## data
patent_id | patent document | summary
US9615024 | In various aspects systems and methods for compressive sense image processing are provided. One aspect includes retrieving M compressive sense measurements that are generated using a MN compressive sensing matrix the compressive sense measurements representing a compressed version of a single native resolution N-pixel image of a scene; determining dimensions of a desired two-dimensional multi-resolution image to be reconstructed from the compressive sense measurements; allocating based on the determined dimensions a plurality of regions to the desired two-dimensional multi-resolution image where each of the allocated plurality of regions has a determined pixel resolution that is equal to or less than the native resolution of the single native resolution image; defining an expansion matrix for each respective allocated region the dimensions of each expansion matrix being determined for each respective allocated region based on the allocated regions determined pixel resolution; and generating a multi-resolution reconstructed image of the scene using the compressive sense measurements the compressive sensing matrix and the defined expansion matrices. One aspect includes allocating the plurality of regions after the compressive measurements are retrieved. One aspect includes allocating at least one region of interest having a higher determined pixel resolution than other allocated regions. One aspect includes reconfiguring the allocated regions of interest by changing one of allocated region of interest or by adding additional regions of interest. One aspect includes generating the at least one region of interest based on manual input. One aspect includes generating the at least one region of interest automatically. One aspect includes displaying the generating a multi-resolution reconstructed image of the scene on a display. | The patent describes systems and methods for processing compressive sensed images to reconstruct multi-resolution images from compressed measurements. It involves retrieving compressive measurements, determining dimensions for the multi-resolution image, allocating regions, defining expansion matrices, and generating the reconstructed image. Key features include the ability to allocate regions of interest with higher resolution, reconfiguring regions based on manual or automatic input, and displaying the reconstructed image.
US9619138 | Service providers and device manufacturers (e.g. wireless cellular etc.) are continually challenged to deliver value and convenience to consumers by for example providing compelling network services. One area of interest is providing device users with on demand access to routing information such as maps routes and points-of-interest data. Typically route options are shown either as lines on a map as a list of navigation directions or as a graphical depiction of streets highways etc. associated with a given location. Unfortunately there is currently no convenient means of enabling users to view an image of a location from different fields-of-view. In addition users are limited in their ability to view points-of-interest at a location from varying vantage points while accounting for various obstructions within the immediate proximity. | The patent describes a method and apparatus for enabling users to view images of a location from different fields-of-view. This involves generating a user interface element representing a field-of-view, determining parameters of the field-of-view based on interactions with the user interface element, and determining if a portion of at least one panoramic image is visible in the field-of-view based on these parameters. Another user interface element representing the visible portion of the panoramic image is then rendered, overlaying the original user interface element. The apparatus includes at least one processor and memory with computer program code configured to cause the apparatus to perform these actions. The method and apparatus can further account for location-based rendering, rendering representations of field-of-view with triangles, processing interactions to update parameters, specifying objects depicted in panoramic images, determining vantage points, handling obstructions, and specifying object rotation. In summary, the invention aims to provide users with on-demand access to routing information, maps, routes, and points-of-interest data by enabling them to view images of locations from various perspectives and account for obstructions, thus enhancing convenience and user experience.
US9619863 | Various aspects of examples of examples embodiments are set out in the claims. In a first aspect there is provided a method comprising: assigning weights to at least one first feature and at least one second feature the at least one first feature being associated with a first image and the at least one second feature being associated with a second image the weights being assigned based on a distance of the at least one first feature and the at least one second feature from a central portion of the corresponding one of the first image and the second image; registering the first image and the second image based at least on the assigned weights to determine transforms between the first image and the second image; and transforming the first image and the second image based on the determined transform. In a second aspect there is provided an apparatus comprising at least one processor; and at least one memory comprising computer program code the at least one memory and the computer program code configured to with the at least one processor cause the apparatus to perform at least: assigning weights to at least one first feature and at least one second feature the at least one first feature being associated with a first image and the at least one second feature being associated with a second image the weights being assigned based on a distance of the at least one first feature and the at least one second feature from a central portion of the corresponding one of the first image and the second image; registering the first image and the second image based at least on the assigned weights to determine transforms between the first image and the second image; and transforming the first image and the second image based on the determined transform. In a third aspect there is provided a computer program product comprising at least one computer-readable storage medium the computer-readable storage medium comprising a set of instructions which when executed by one or more processors cause an apparatus to perform at least: assigning weights to at least one first feature and at least one second feature the at least one first feature being associated with a first image and the at least one second feature being associated with a second image the weights being assigned based on a distance of the at least one first feature and the at least one second feature from a central portion of the corresponding one of the first image and the second image; registering the first image and the second image based at least on the assigned weights to determine transforms between the first image and the second image; and transforming the first image and the second image based on the determined transform. In a fourth aspect there is provided an apparatus comprising: means for assigning weights to at least one first feature and at least one second feature the at least one first feature being associated with a first image and the at least one second feature being associated with a second image the weights being assigned based on a distance of the at least one first feature and the at least one second feature from a central portion of the corresponding one of the first image and the second image; means for registering the first image and the second image based at least on the assigned weights to determine transforms between the first image and the second image; and means for transforming the first image and the second image based on the determined transform. In a fifth aspect there is provided a computer program comprising program instructions which when executed by an apparatus cause the apparatus to: assign weights to at least one first feature and at least one second feature the at least one first feature being associated with a first image and the at least one second feature being associated with a second image the weights being assigned based on a distance of the at least one first feature and the at least one second feature from a central portion of the corresponding one of the first image and the second image; register the first image and the second image based at least on the assigned weights to determine transforms between the first image and the second image; and transform the first image and the second image based on the determined transform. | The patent US9619863 discloses a method, apparatus, and computer program product for generating panorama images. These panorama images are created by assigning weights to features in images, registering the images based on these weights to determine transformations between them, and then transforming the images accordingly. The weights are based on the distance of features from the center of the overlapping portion of the images. This approach allows for the creation of high-quality panorama images, particularly useful in devices like cameras in mobile phones and PDAs. The method involves feature matching, computing matching weights, estimating transforms, and selecting transforms based on matching weights. The apparatus includes processors and memory configured to execute the method, while the computer program product comprises instructions to perform the method when executed. This patent introduces a systematic and efficient way to generate panorama images, improving the quality and ease of capture in various devices.
US9621542 | Thus improving security of UID and how to utilize secure UID for improved BIF over all security may be desirable. According to a first exemplary embodiment of a first aspect of the invention an apparatus is disclosed the apparatus comprising first identity data stored in the apparatus the first identity data comprising an identifier and a first certificate and second identity data stored in the apparatus the second identity data comprising an identifier and a second certificate wherein the identifier of the first identity data is the same as the identifier of the second identity data. According to a second exemplary embodiment of the first aspect of the invention a method is disclosed the method comprising providing first identity data stored in the apparatus the first identity data comprising an identifier and a first certificate and providing second identity data stored in the apparatus the second identity data comprising an identifier and a second certificate wherein the identifier of the first identity data is the same as the identifier of the second identity data. According to a third exemplary embodiment of the first aspect of the invention an apparatus is disclosed which is configured to perform the method according to the first aspect of the invention or which comprises means for performing the method according to the first aspect of the invention i.e. means for providing first identity data stored in the apparatus the first identity data comprising an identifier and a first certificate and means for providing second identity data stored in the apparatus the second identity data comprising an identifier and a second certificate wherein the identifier of the first identity data is the same as the identifier of the second identity data. According to a fourth exemplary embodiment of the first aspect of the invention an apparatus comprises public and private key pair and the first certificate comprises the public key. Signature of the first certificate can be verified by using the public key that is in the second certificate. According to a fourth exemplary embodiment of the first aspect of the invention an apparatus is disclosed comprising at least one processor and at least one memory including computer program code the at least one memory and the computer program code configured to with the at least one processor cause the apparatus at least to perform the method according to the first aspect of the invention. The computer program code included in the memory may for instance at least partially represent software and/or firmware for the processor. Non-limiting examples of the memory are a Random-Access Memory (RAM) or a Read-Only Memory (ROM) that is accessible by the processor. According to a fifth exemplary embodiment of the first aspect of the invention a computer program is disclosed comprising program code for performing the method according to the first aspect of the invention when the computer program is executed on a processor. The computer program may for instance be distributable via a network such as for instance the Internet. The computer program may for instance be storable or encodable in a computer-readable medium. The computer program may for instance at least partially represent software and/or firmware of the processor. According to a sixth exemplary embodiment of the first aspect of the invention a computer-readable medium is disclosed having a computer program according to the first aspect of the invention stored thereon. The computer-readable medium may for instance be embodied as an electric magnetic electro-magnetic optic or other storage medium and may either be a removable medium or a medium that is fixedly installed in an apparatus or device. Non-limiting examples of such a computer-readable medium are a RAM or ROM. The computer-readable medium may for instance be a tangible medium for instance a tangible storage medium. A computer-readable medium is understood to be readable by a computer such as for instance a processor. In the following features and embodiments pertaining to all of these above-described aspects of the invention will be briefly summarized. The identifier of the first identity data is the same as the identifier of the second identity data. I.e. for instance the identifier of the first identity data represents a separate identifier compared to the identifier of the second identity data but the identifier of the first identity data corresponds to (or matches with) the identifier of the first identity data. As an example the identifier of the first identity data may be equal to the identifier of the second identity data e.g. if an identifier may be expressed by a value the value of the identifier of the first identity data is identical to the value of the identifier of the second identity data. Thus the identifier of the first identity data may represent a first identifier and the identifier of the second identity data may represent a second identifier wherein the first identifier and the second identifier are equal. For instance the first identity data may be stored in apparatus in a way that the first identity data is locked in the apparatus i.e. locking the first identity data may prevent the first identity data from being manipulated. As an example the first identity data may be stored in a processor or an integrated circuit (IC) of the apparatus during manufacturing process of processor or IC. For instance the first identity data may be stored by means of hard wiring in processor or in the IC or by means of another well-suited method of locking the first identity data in processor or IC. Furthermore for instance the second identity data may be stored in apparatus in a way that the second identity data is locked in apparatus. The identifier of the first identity data may represent a unique identifier (UID). Thus since the identifier of the second identity data is the same as the identifier of the first identity data the identifier of the second identity data may also represent a UID. The first certificate may be a certificate being associated with a first party. Thus for instance the first certificate may be used to verify that the first identity data is associated with the first party. For instance the identifier of the first identity data may be secured with the first certificate. As an example the identifier of the first identity data may be part of the first certificate and for instance the first identity data may be considered to represent the first certificate. Associating the first certificate with the identifier of the first identity data may prevent non-authorized parties from issuing UIDs. Thus only the first party which holds the first certificate is able to provide an authentic first identity data comprising both the identifier and the correct first certificate. Since the first identity data is locked on the first apparatus 10 it is not possible for a third party to edit the first identity data. The second certificate may be a certificate being associated with a second party. Thus for instance the second certificate may be used to verify that the second identity data is associated with the second party. For instance the identifier of the second identity data may be secured with the second certificate. As an example the identifier of the second identity data may be part of the second certificate and for instance the second identity data may be considered to represent the second certificate. Associating the second certificate with the identifier of the second identity data may prevent non-authorized parties from issuing UIDs and from copying the identifier of the first identity data in a valid identifier of the second identity. Thus only the second party which holds the second certificate is able to provide an authentic first identity data comprising both the identifier and the correct second certificate. For instance the first identity data and the second identity data stored in the first apparatus may be used to verify the trustworthiness of the first apparatus. As an example the apparatus may for instance be an electronic device that is for instance associated or attached to or part of a battery pack. Thus the first identity data and the second identity data stored in the first apparatus may be used to verify the trustworthiness of the battery pack. Furthermore as an example one or more further certificate may be stored in apparatus in addition to the first and second certificate. For instance a third certificate may be associated with the third party which may represent the manufacturer of the electronic device. This one or more further certificate may also be used for verifying the trustworthiness of the apparatus. Said verifying the trustworthiness of the apparatus may for instance be performed based on the disclosure presented with respect to the second aspect of the invention discussed below. According to an exemplary embodiment of the first aspect of the invention the identifier of the first identity data is a Unique Identifier of a battery pack. For instance this Unique Identifier (UID) may represent an UID in accordance with the Battery Interface (BIF) standard MIPI Alliance Specification for Battery Interface Version 1.0. According to an exemplary embodiment of the first aspect of the invention the identifier of the first identity data is part of the first certificate and the identifier of the second identity data is part of the second certificate. Thus for instance the first certificate may be used to verify that the first identity data is associated with the first party. Associating the first certificate with the identifier of the first identity data may prevent non-authorized parties from issuing UIDs. Thus only the first party which holds the first certificate is able to provide an authentic first identity data comprising both the identifier and the correct first certificate. Since the first identity data is locked on the first apparatus 10 it is not possible for a third party to edit the first identity data. The second certificate may be a certificate being associated with a second party. Thus for instance the second certificate may be used to verify that the second identity data is associated with the second party. Associating the second certificate with the identifier of the second identity data may prevent non-authorized parties from issuing UIDs and/or from copying the identifier of the first identity data in a valid identifier of the second identity. Thus only the second party which holds the second certificate is able to provide an authentic first identity data comprising both the identifier and the correct second certificate. According to an exemplary embodiment of the first aspect of the invention the first certificate comprises a first signature. According to an exemplary embodiment of the first aspect of the invention the first signature is signed with a private key and wherein the second identity data comprises a public key associated with this private key. According to an exemplary embodiment of the first aspect of the invention the second certificate comprises a second signature. According to an exemplary embodiment of the first aspect of the invention the first identity data comprises a public key. For instance this public key is associated with a private key being associated with the first party wherein the first party may represent the processor or IC manufacturer. According to an exemplary embodiment of the first aspect of the invention an authentication challenge is received and an authentication response with respect to the authentication challenge is provided. According to an exemplary embodiment of the first aspect of the invention a signature of the authentication challenge is provided wherein the signature is obtained by signing the authentication challenge by using the private key associated with the public key wherein the authentication response comprises the signature. According to an exemplary embodiment of the first aspect of the invention it is provided at least one of: a signature of the first certificate obtained by signing the first certificate by using the private key associated with the public key and a signature of the second certificate obtained by signing the second certificate by using the private key associated with the public key. According to an exemplary embodiment of the first aspect of the invention the second identity data comprises further data at least related to one of battery pack identification and battery parameters. For instance this further data may comprise security critical data. According to an exemplary embodiment of the first aspect of the invention the apparatus comprises an integrated circuit wherein the first identity data is stored in the integrated circuit. According to an exemplary embodiment of the first aspect of the invention the first identity data is stored in the integrated circuit during manufacturing of the integrated circuit. According to an exemplary embodiment of the first aspect of the invention the second identity data is stored in one of the following: the integrated circuit and a memory being separated from the integrated circuit. As an example the second identity may be stored in a memory and may be locked in the memory or may be stored in processor and may be locked in processor or any other type of IC. E.g. the second identity data may be stored in a non-volatile part of a memory. According to an exemplary embodiment of the first aspect of the invention the second identity data is stored during a battery manufacturing process. According to an exemplary embodiment of the first aspect of the invention the apparatus is associated with a battery pack. According to an exemplary embodiment of the first aspect of the invention the apparatus comprises an interface and the apparatus is configured to provide the first identity data and the second identity data via the interface. According to an exemplary embodiment of the first aspect of the invention the interface represents an interface being compatible with the MIPI BIF battery interface. This interface may represent the battery interface defined by the Battery Interface (BIF) standard MIPI Alliance Specification for Battery Interface Version 1.0. According to a first exemplary embodiment of a second aspect of the invention a method is disclosed to be performed by an apparatus comprising verifying trustworthiness of a further apparatus being associated with first identity data and second identity data the first identity data comprising an identifier and a first certificate and the second identity data comprising an identifier and a second certificate wherein said verifying trustworthiness is based on verifying at least partially the first identity data and the second identity data which only leads to a positive result if the identifier of the first identity data is the same as the identifier of the second identity data. According to a second exemplary embodiment of the second aspect of the invention an apparatus is disclosed which is configured to perform the method according to the second aspect of the invention or which comprises means for verifying trustworthiness of a further apparatus being associated with first identity data and second identity data the first identity data comprising an identifier and a first certificate and the second identity data comprising an identifier and a second certificate wherein said verifying trustworthiness is based on verifying at least partially the first identity data and the second identity data which only leads to a positive result if the identifier of the first identity data is the same as the identifier of the second identity data. According to a third exemplary embodiment of the second aspect of the invention an apparatus is disclosed comprising at least one processor and at least one memory including computer program code the at least one memory and the computer program code configured to with the at least one processor cause the apparatus at least to perform the method according to the second aspect of the invention. The computer program code included in the memory may for instance at least partially represent software and/or firmware for the processor. Non-limiting examples of the memory are a Random-Access Memory (RAM) or a Read-Only Memory (ROM) that is accessible by the processor. According to a fourth exemplary embodiment of the second aspect of the invention a computer program is disclosed comprising program code for performing the method according to the second aspect of the invention when the computer program is executed on a processor. The computer program may for instance be distributable via a network such as for instance the Internet. The computer program may for instance be storable or encodable in a computer-readable medium. The computer program may for instance at least partially represent software and/or firmware of the processor. According to a fifth exemplary embodiment of the second aspect of the invention a computer-readable medium is disclosed having a computer program according to the first aspect of the invention stored thereon. The computer-readable medium may for instance be embodied as an electric magnetic electro-magnetic optic or other storage medium and may either be a removable medium or a medium that is fixedly installed in an apparatus or device. Non-limiting examples of such a computer-readable medium are a RAM or ROM. The computer-readable medium may for instance be a tangible medium for instance a tangible storage medium. A computer-readable medium is understood to be readable by a computer such as for instance a processor. Said further apparatus may represent any apparatus according to the first aspect of the invention. Verifying trustworthiness may only lead to a positive result if the identifier of the first identity data is the same as the identifier of the second identity data since it is known that a trustworthy apparatus according the first aspect of the invention must comprise the same identifier in the first identity data as well as in the second identity data. There may exist a plurality of different embodiments for verifying trustworthiness. For instance if an identifier of the second identity data received at the apparatus according to the second aspect of the invention does not match with the identifier of the first identity data received from the apparatus according to the first aspect of the invention it may be assumed that the second apparatus was manufactured or modified from a non-authorized party. Furthermore the first certificate of the first identity data may lead to an increased security in order to protect the identifier of the first identity data and as an example further data included in the second identity data and the second certificate of the second identity data may lead to an increased security in order to protect the identifier of the second identity data and as an example further data included in the second identity data. Thus for instance only if verifying trustworthiness leads a positive result i.e. if the further apparatus is determined to be trustworthy the further apparatus may be used by the apparatus according to the first aspect for further action. According to an exemplary embodiment of the second aspect of the invention said verifying the first identity data comprises at least one of determining whether the identifier of the first identity data is valid and determining whether the first certificate is valid. According to an exemplary embodiment of the second aspect of the invention the first certificate comprises a signature signed with a private key and the second identity data comprises a public key associated with this private key and wherein said determining whether the first certificate is valid comprises verifying the signature of the first certificate based on the public key of the second identity data. According to an exemplary embodiment of the second aspect of the invention said verifying the second identity data comprises at least one of: determining whether the identifier of the second identity data is valid and determining whether the second certificate is valid. According to an exemplary embodiment of the second aspect of the invention said first identity data comprises a public key wherein said verifying trustworthiness further comprises: generating an authentication challenge based on the public key configured to be send to the further apparatus determining whether an authentication response received from the further apparatus in response to the authentication challenge is correct. According to an exemplary embodiment of the second aspect of the invention said authentication challenge is generated based on random data. According to an exemplary embodiment of the second aspect of the invention the authentication response comprises a signature and determining whether the authentication response is correct comprises verifying the signature by using the public key. According to an exemplary embodiment of the second aspect of the invention the first identity data comprises a public key and said verifying trustworthiness further comprises at least one of: a signature of the first certificate by using the public key and a signature of the second certificate by using the public key. According to an exemplary embodiment of the second aspect of the invention if said verifying trustworthiness of the further apparatus leads a negative result storing certain data of at least one of the first and second identity data in a list. Thus as an example a type of black list may be generated comprising data identifying non-trustworthy or third party apparatuses. For instance if said apparatuses represent or are associated with battery packs or batteries third party batteries or non-trustworthy batteries may be identified based on this list. For instance the identifier of the first identity data and/or the identifier of the second identity data may be stored in the list. According to an exemplary embodiment of a third aspect of the invention a method is disclosed the method comprising taking an apparatus comprising first identity data the first identity data comprising an identifier and a first certificate and storing second identity data in the apparatus the second identity data comprising an identifier and a second certificate wherein the identifier of the first identity data is the same as the identifier of the second identity data. Thus the method according to the third aspect of the invention may be used to manufacture the apparatus wherein one step of manufacturing comprises storing the second identity data in the apparatus the second identity data comprising an identifier and a second certificate wherein the identifier of the first identity data is the same as the identifier of the second identity data. According to an exemplary embodiment of the third aspect of the invention the apparatus of the second aspect is assembled to a battery pack. According to an exemplary embodiment of a fourth aspect of the invention a system is disclosed the system comprising: an apparatus according to the first aspect of the invention and an apparatus according to the second aspect of the invention or manufactured by the method of the third aspect of the invention. Other features of all aspects of the invention will be apparent from and elucidated with reference to the detailed description of embodiments of the invention presented hereinafter in conjunction with the accompanying drawings. It is to be understood however that the drawings are designed solely for purposes of illustration and not as a definition of the limits of the invention for which reference should be made to the appended claims. It should further be understood that the drawings are not drawn to scale and that they are merely intended to conceptually illustrate the structures and procedures described therein. In particular presence of features in the drawings should not be considered to render these features mandatory for the invention. | The invention detailed in the provided text addresses a critical need for bolstering the security of unique identifiers (UIDs) within the Battery Interface (BIF) standard, specifically in the context of battery packs for mobile terminals. By storing identity data comprising identifiers and certificates within an apparatus, such as an integrated circuit, the invention establishes a robust mechanism for verifying the trustworthiness of other apparatuses. This involves ensuring that the identifiers stored in different apparatuses match and leveraging certificates to prevent unauthorized manipulation of this crucial information. Through the use of public-private key pairs and signatures, the authenticity of the identity data is further fortified, enabling reliable authentication challenges and responses to be generated. By implementing these measures, the invention aims to fortify the security of battery pack identification and associated data, thus enhancing overall system integrity within the BIF framework.
S9621796 | According to various but not necessarily all embodiments of the disclosure there is provided a method comprising; detecting an input; and in response to detecting the input causing an image capturing apparatus to capture a plurality of images; wherein the image capturing apparatus is configured to have a first set of parameters to capture a first subset of the plurality of images such that the first subset of the plurality of images are configured for use with a first image processing algorithm and the image capturing apparatus is configured to have a second set of parameters to capture a second subset of the plurality of images such that the second subset of the plurality of images are configured for use with a second image processing algorithm. In some embodiments the image capturing apparatus may be configured to capture more than two subsets of images where for each of the subsets of images the image capturing apparatus is configured to have a different set of parameters to enable each of the subsets of images to be used with a different image processing algorithm. In some embodiments the subsets of images may be captured in a sequence where the order of the sequence is determined by the image processing algorithms associated with each subset of images. The sequence in which the images are captured may be determined by a user input. The sequence in which the images are captured may be determined by a detected physical condition. The detected physical condition may comprise a physical condition of the image capturing apparatus. The detected physical condition may comprise at least one of a distance to an object to be imaged motion of the image capturing apparatus. The detected physical condition may comprise a physical condition of an object to be imaged. The detected physical condition may comprise at least one of lux level contrast of a scene to be imaged dimensions of object type of object motion of the object. In some embodiments of the disclosure the detected input may comprise a user input. In some embodiments of the disclosure the detected input may comprise a user selecting at least one image processing algorithm. In some embodiments of the disclosure the method may further comprise storing the plurality of images such that the image processing algorithms may be performed on the stored images. In some embodiments of the disclosure the image processing algorithms may be performed in response to a user input. In some embodiments of the disclosure the image processing algorithms may be performed automatically. According to various but not necessarily all embodiments of the disclosure there is provided an apparatus comprising: at least one processor; and at least one memory including computer program code; wherein the at least one memory and the computer program code are configured to with the at least one processor enable the apparatus to: detect an input; and in response to detecting the input cause an image capturing apparatus to capture a plurality of images; wherein the image capturing apparatus is configured to have a first set of parameters to capture a first subset of the plurality of images such that the first subset of the plurality of images are configured for use with a first image processing algorithm and the image capturing apparatus is configured to have a second set of parameters to capture a second subset of the plurality of images such that the second subset of the plurality of images are configured for use with a second image processing algorithm. In some embodiments the image capturing apparatus may be configured to capture more than two subsets of images where for each of the subsets of images the image capturing apparatus is configured to have a different set of parameters to enable each of the subsets of images to be used with a different image processing algorithm. The image capturing apparatus may be configured to capture the subsets of images in a sequence where the order of the sequence is determined by the image processing algorithms associated with each subset of images. In some embodiments the sequence in which the images are captured may be determined by a user input. The sequence in which the images are captured may be determined by a detected physical condition. The detected physical condition may comprise a physical condition of the image capturing apparatus. The detected physical condition may comprise at least one of a distance to an object to be imaged motion of the image capturing apparatus. The detected physical condition may comprise a physical condition of an object to be imaged. The detected physical condition may comprise at least one of lux level contrast of a scene to be imaged dimensions of object type of object motion of the object. In some embodiments the detected input may comprise a user input. The detected input may comprises a user selecting at least one image processing algorithm. In some embodiments the at least one memory and the computer program code may be further configured to with the at least one processor enable the apparatus to store the plurality of images such that the image processing algorithms may be performed on the stored images. In some embodiments the at least one memory and the computer program code may be further configured to with the at least one processor enable the apparatus to perform the image processing algorithms in response to a user input. In some embodiments the at least one memory and the computer program code may be further configured to with the at least one processor enable the apparatus to perform the image processing algorithms automatically. According to various but not necessarily all embodiments of the disclosure there is provided a computer program comprising computer program instructions that when executed by at least one processor enable an apparatus at least to perform: detecting an input; and in response to detecting the input causing an image capturing apparatus to capture a plurality of images; wherein the image capturing apparatus is configured to have a first set of parameters to capture a first subset of the plurality of images such that the first subset of the plurality of images are configured for use with a first image processing algorithm and the image capturing apparatus is configured to have a second set of parameters to capture a second subset of the plurality of images such that the second subset of the plurality of images are configured for use with a second image processing algorithm. In some embodiments the computer program may comprise program instructions for causing a computer to perform any of the methods described above. In some embodiments there may be provided a physical entity embodying the computer program as described above. In some embodiments there may be provided an electromagnetic carrier signal carrying the computer program as described above. The apparatus may be for capturing images. | The patent describes a method, apparatus, and computer program for capturing images with multiple image capture and modification capabilities. It addresses the challenge of selecting the appropriate image processing algorithms by capturing subsets of images with different parameters. These subsets are then processed using corresponding algorithms, allowing users to obtain high-quality images in various conditions without needing to understand complex algorithms beforehand. The system can capture more than two subsets of images, with each subset configured for a different image processing algorithm. The order of capturing these subsets can be determined by user input or detected physical conditions. Overall, the invention simplifies the image capturing process while providing flexibility and adaptability to different scenarios.
US9622049 | At least some example embodiments provides a method of facilitating multimedia broadcast multicast services (MBMS) in a communications network including one or more first evolved node Bs (eNBs) and one or more second eNBs the one or more first eNBs each having backhaul interfaces for a first internet protocol (IP) version the one or more second eNBs each having backhaul interfaces for a second IP version the method including receiving at a first network element an initial MBMS content stream; generating at the first network element based on the initial MBMS content stream a first MBMS content stream and a second MBMS content stream; transmitting the first MBMS content stream from the first network element to the one or more first eNBs using a first IP multicast address of the first IP version; and transmitting the second MBMS content stream from the first network element to the one or more second eNBs using a second IP multicast address of the second IP version. According to at least one example embodiment the one or more first eNBs and the one or more second eNBs are included in a same multicast-broadcast single-frequency network (MBSFN) the generating a first MBMS content stream and a second MBMS content stream includes generating a synchronization protocol (SYNC) layer of a protocol stack of the first MBMS content stream based on a SYNC layer of a protocol stack of the initial MBMS content stream and generating a SYNC layer of a protocol stack of the second MBMS content stream based on the SYNC layer of the protocol stack of the initial MBMS content stream wherein the transmitting the first MBMS content stream includes transmitting the first MBMS content stream from the network element to the one or more first eNBs via a first GTP tunnel using the first IP multicast address and wherein the transmitting the second MBMS content stream includes transmitting the second MBMS content stream from the network element to the one or more second eNBs via a second GTP tunnel using the second IP multicast address the first and second MBMS content streams being transmitted from the first network element simultaneously. According to at least one example embodiment the method further includes sending a first MBMS session start message the first MBMS session start message including the first IP multicast address and a first service area identifier identifying a first service area that has been assigned to only the one or more first eNBs; and sending a second MBMS session start message the second MBMS session start message including the second IP multicast address and a second service area identifier identifying a second service area that has been assigned to only the one or more second eNBs the one or more first eNBs each having M1 backhaul interfaces for the first internet protocol (IP) version the one or more second eNBs each having M1 backhaul interfaces for the second IP version. According to at least one example embodiment the first network element is an MBMS gateway (MBMS-GW) and the method further includes receiving at the MBMS-GW a first session start message the first session start message identifying both the first service area and the second service area the first session start message being received from a broadband/multicast service center (BM-SC). According to at least one example embodiment the sending a first MBMS session start message includes sending the first MBMS session start message from the MBMS-GW to one or more mobility management entities (MMEs) associated with the one or more first eNBs upon receiving the first session start message from the BM-SC and the sending a second MBMS session start message includes sending the second MBMS session start message from the MBMS-GW to one or more MMEs associated with the one or more second eNBs upon receiving the first session start message from the BM-SC. According to at least one example embodiment the method further includes receiving or being configured with at the MBMS-GW IP version correspondence information indicating that the first service area corresponds to eNBs having M1 backhaul interfaces of the first IP version and the second service area corresponds to eNBs having M1 backhaul interfaces of the second IP version; generating at the MBMS-GW the first MBMS session start message and the second MBMS session start message by inserting the first service area identifier the first IP multicast address a first flow ID and a first common tunnel ID identifying a first general packet radio service (GPRS) tunneling protocol (GTP) tunnel into the first MBMS session start message based on the IP version correspondence information and inserting the second service area identifier the second multicast IP address a second flow ID and a second common tunnel ID identifying a second general packet radio service (GPRS) tunneling protocol (GTP) tunnel in the second MBMS session start message based on the IP version correspondence information the first and second flow IDs being different. According to at least one example embodiment the receiving a first session start message includes receiving at the MBMS-GW a first flow ID in the first session start message the first flow ID being one of a plurality of flow IDs included in a first pool of flow IDs assigned to the BM-SC the second flow ID being one of a plurality of flow IDs included in a second pool of flow IDs assigned to the MBMS-GW no flow IDs included in the first pool being included in the second pool and no flow IDs included in the second pool being included in the first pool. According to at least one example embodiment the method further includes upon receiving a first session update or stop request from the BM-SC at the MBMS-GW sending a first MBMS session update or stop request to the one or more MMEs associated with the one or more first eNBs the second MBMS session update including the first flow ID; and sending a second MBMS session update or stop request to the one or more MMEs associated with the one or more second eNBs the second MBMS session update including the second flow ID. According to at least one example embodiment the method further includes sending a MBMS session start message the MBMS session start message including the first IP multicast address the second IP multicast address a first common tunnel ID identifying a first general packet radio service (GPRS) tunneling protocol (GTP) tunnel and a second common tunnel ID identifying a second GTP tunnel. According to at least one example embodiment the first network element is an MBMS gate way (MBMS-GW) and the method further includes receiving at the MBMS-GW a first session start message the first session start message being received from a broadband/multicast service center (BM-SC) the first session start message identifying at least one of a first service area to which at least one of the one or more first eNBs and at least one of the one or more second eNBs are assigned and a plurality of service areas including a service area to which at least one of the one or more first eNBs have been assigned and a service area to which at least one of the one or more second eNBs have been assigned the one or more first eNBs each having M1 backhaul interfaces for the first internet protocol (IP) version the one or more second eNBs each having M1 backhaul interfaces for the second IP version. According to at least one example embodiment sending a MBMS session start message includes sending the MBMS session start message from the MBMS-GW to one or more mobility management entities (MMEs) upon receiving the first session start message from the BM-SC each of the one or more MMEs being associated with at least one eNB from among the one or more first eNBs or at least one eNB from among the one or more second eNBs. According to at least one example embodiment the method further includes receiving or being configured with at the MBMS-GW IP version correspondence information indicating which service areas correspond to which M1 backhaul interface IP versions. At least some example embodiments provide a method of facilitating multimedia broadcast multicast services (MBMS) in a communications network including one or more first evolved node Bs (eNBs) and one or more second eNBs the one or more first eNBs each having backhaul interfaces for a first internet protocol (IP) version the one or more second eNBs each having backhaul interfaces for a second IP version the method including receiving at a mobility management entity (MME) a first MBMS session start message the MBMS session start message including a first IP multicast address of the first IP version a second IP multicast address of the second IP version a first common tunnel ID identifying a first general packet radio service (GPRS) tunneling protocol (GTP) tunnel and a second common tunnel ID identifying a second GTP tunnel the first MBMS session start message being received from an MBMS gateway (MBMS-GW); and sending from the MME to one or more multi-cell/multicast coordination entities (MCEs) a second MBMS session start message the second MBMS session start message including the first IP multicast address the second IP multicast address the first common tunnel ID 1 and the second common tunnel ID each of the one or more MCEs corresponding to one or both of the one or more first eNBs and the one or more second eNBs. At least some example embodiments provide a method of facilitating multimedia broadcast multicast services (MBMS) in a communications network the method comprising: receiving at a first evolved node B (eNB) a first MBMS session start message the MBMS session start message including a first IP multicast address of a first IP version a second IP multicast address of a second IP version a first common tunnel ID identifying a first general packet radio service (GPRS) tunneling protocol (GTP) tunnel and a second common tunnel ID identifying a second GTP tunnel the first MBMS session start message being received from a mobility management entity (MME); if the first eNB has a backhaul interface of the first IP version type selecting at the first eNB the first IP multicast address; and receiving at the first eNBs a first MBMS content stream from an MBMS gateway (MBMS-GW) via the first GTP tunnel using the first IP multicast address; and if the first eNB has a backhaul interface of the second IP version type selecting at the first eNB the second IP multicast address; and receiving at the first eNBs a second MBMS content stream from the MBMS gateway (MBMS-GW) via the second GTP tunnel using the second IP multicast address. At least some example embodiments provide a network element including a processor the network element being programmed to execute operations for facilitating multimedia broadcast multicast services (MBMS) in a communications network including one or more first evolved node Bs (eNBs) and one or more second eNBs the one or more first eNBs each having backhaul interfaces for a first internet protocol (IP) version the one or more second eNBs each having backhaul interfaces for a second IP version the operations including receiving at a the network element an initial MBMS content stream; generating at the network element based on the initial MBMS content stream a first MBMS content stream and a second MBMS content stream; transmitting the first MBMS content stream from the network element to the one or more first eNBs using a first multicast IP address of the first IP version; and transmitting the second MBMS content stream from the network element to the one or more second eNBs using a second IP multicast address of the second IP version. According to at least one example embodiment the network element is programmed such that transmitting the first MBMS content stream includes transmitting the first MBMS content stream from the network element to the one or more first eNBs via a first GTP tunnel using the first IP multicast address transmitting the second MBMS content stream includes transmitting simultaneously with the first MBMS content stream the second MBMS content stream from the network element to the one or more second eNBs via a second GTP tunnel using the second IP multicast address when the one or more first eNBs and the one or more second eNBs are included in a same multicast-broadcast single-frequency network (MBSFN) the operation of generating a first MBMS content stream and a second MBMS content stream includes generating a synchronization protocol (SYNC) layer of a protocol stack of the first MBMS content stream based on a SYNC layer of a protocol stack of the initial MBMS content stream and generating a SYNC layer of a protocol stack of the second MBMS content stream based on the SYNC layer of the protocol stack of the initial MBMS content stream. According to at least one example embodiment the operations the network element is programmed to execute further include sending a first MBMS session start message the first MBMS session start message including the first IP multicast address and a first service area identifier identifying a first service area that has been assigned to only the one or more first eNBs; and sending a second MBMS session start message the second MBMS session start message including the second IP multicast address and a second service area identifier identifying a second service area that has been assigned to only the one or more second eNBs the one or more first eNBs each having M1 backhaul interfaces for the first internet protocol (IP) version the one or more second eNBs each having M1 backhaul interfaces for the second IP version. According to at least one example embodiment the first network element is an MBMS gateway (MBMS-GW) and the operations the first network element is programmed to execute further include receiving at the MBMS-GW a first session start message the first session start message being received from a broadband/multicast service center (BM-SC) and identifying in the first session start message both the first service area and the second service area. According to at least one example embodiment the MBMS-GW is programmed such that the operation of sending a first MBMS session start message includes sending the first MBMS session start message from the MBMS-GW to one or more mobility management entities (MMEs) associated with the one or more first eNBs upon receiving to the first session start message from the BM-SC and the operation of sending a second MBMS session start message includes sending the second MBMS session start message from the MBMS-GW to one or more MMEs associated with the one or more second eNBs upon receiving the first session start message from the BM-SC. According to at least one example embodiment the operations further include receiving or being configured with at the MBMS-GW IP version correspondence information indicating that the first service area corresponds to eNBs having M1 backhaul interfaces of the first IP version and the second service area corresponds to eNBs having M1 backhaul interfaces of the second IP version; and generating at the MBMS-GW the first MBMS session start message and the second MBMS session start message by inserting the first service area identifier the first IP multicast address and a first flow ID and a first common tunnel ID identifying a first general packet radio service (GPRS) tunneling protocol (GTP) tunnel into the first MBMS session start message based on the IP version correspondence information and inserting the second service area identifier the second IP multicast address and a second flow ID and a second common tunnel ID identifying a second general packet radio service (GPRS) tunneling protocol (GTP) tunnel in the second MBMS session start message based on the IP version correspondence information the first and second flow IDs being different. According to at least one example embodiment the MBMS-GW is programmed such that the operation of receiving a first session start message includes identifying at the MBMS-GW a first flow ID included in the first session start message the first flow ID being one of a plurality of flow IDs included in a first pool of flow IDs assigned to the BM-SC the second flow ID being one of a plurality of flow IDs included in a second pool of flow IDs assigned to the MBMS-GW no flow IDs included in the first pool being included in the second pool and no flow IDs included in the second pool being included in the first pool. According to at least one example embodiment the operations the first MBMS-GW is programmed to execute further include upon receiving a first session update or stop request from the BM-SC at the MBMS-GW sending a first MBMS session update or stop request to the one or more MMEs associated with the one or more first eNBs the first MBMS session update including the first flow ID; and sending a second MBMS session update or stop request to the one or more MMEs associated with the one or more second eNBs the second MBMS session update including the second flow ID. According to at least one example embodiment wherein the operations the network element is programmed to execute further include sending a MBMS session start message the MBMS session start message including the first IP multicast address the second IP multicast address a first common tunnel ID identifying a first general packet radio service (GPRS) tunneling protocol (GTP) tunnel and a second common tunnel ID identifying a second GTP tunnel. According to at least one example embodiment the network element is an MBMS gateway (MBMS-GW) and the operations further include receiving at the MBMS-GW a first session start message the first session start message being received from a broadband/multicast service center (BM-SC); and identifying in the first session start message at least one of a first service area to which at least one of the one or more first eNBs and at least one of the one or more second eNBs are assigned and a plurality of service areas including a service area to which at least one of the one or more first eNBs have been assigned and a service area to which at least one of the one or more second eNBs have been assigned the one or more first eNBs each having M1 backhaul interfaces for the first internet protocol (IP) version the one or more second eNBs each having M1 backhaul interfaces for the second IP version. According to at least one example embodiment the operation of sending a MBMS session start message includes sending the MBMS session start message from the MBMS-GW to one or more mobility management entities (MMEs) upon receiving the first session start message from the BM-SC each of the one or more MMEs being associated with at least one eNB from among the one or more first eNBs or at least one eNB from among the one or more second eNBs. According to at least one example embodiment the operations the MBMS-GW is programmed to execute further include receiving or being configured with at the MBMS-GW IP version correspondence information indicating which service areas correspond to which M1 backhaul interface IP versions. | The present invention relates to facilitating Multimedia Broadcast Multicast Services (MBMS) in networks with mixed internet protocols. Specifically, it involves methods executed by network elements like MBMS gateways (MBMS-GW) and evolved Node Bs (eNBs). These methods include receiving initial MBMS content streams, generating multiple MBMS content streams based on the initial stream, and transmitting them to eNBs via different IP multicast addresses corresponding to different IP versions. The system ensures simultaneous transmission of multiple streams in a Multicast-Broadcast Single-Frequency Network (MBSFN). MBMS session start messages are sent to Mobility Management Entities (MMEs) and Multi-Cell/Multicast Coordination Entities (MCEs) for effective distribution. The process involves managing flow IDs, service area identifiers, and tunneling protocols to ensure seamless MBMS operation across the network. The MBMS-GW plays a crucial role in coordinating and managing these operations, including interpreting IP version correspondence information and initiating session updates or stops as required. This system optimizes MBMS delivery in networks with diverse IP infrastructures, enhancing efficiency and scalability.
US9626222 | Various embodiments provide a method and apparatus of providing a network and storage-aware virtual machine (VM) placement that optimizes placement based on network layer metrics performance characteristics of the storage arrays and application constraints. Advantageously since storage is often necessary in servicing application requests basing VM placement on performance characteristics of the storage arrays as well as network layer metrics can lead to a significant improvement in VM performance. In one embodiment an apparatus is provided for providing placement of a virtual machine in a cloud network. The apparatus includes a data storage and a processor communicatively coupled to the data storage. The processor is programmed (i.e. configured) to: gather a first set of storage performance data representing the performance characteristics of one or more storage arrays in the cloud network gather a second set of network performance data representing one or more network performance characteristics of the cloud network and determine a placement location of the virtual machine in the cloud network based on the first set of storage performance data and the second set of network performance data. In some embodiments the apparatus further includes an I/O interface communicatively coupled to the processor. The processor is further programmed to: retrieve the first set of storage performance data via the I/O interface and retrieve the second set of network performance data via the I/O interface. In some embodiments the retrieval of the first set of storage performance data includes communicating with at least one storage device of the one or more storage arrays via an API. In some embodiments the determination of the placement location is based on an optimization objective function and one or more constraints. In some embodiments the optimization objective function minimizes a latency output and/or a cost output. In some embodiments the optimization objective function is based on a weighted ranking of a plurality of objectives. In some embodiments the processor is further programmed to: gather a third set of application requirement data representing one or more application requirements of the virtual machine and further base the determination of the placement location on the third set of application requirement data. In some embodiments the third set of application requirement data comprises a data access pattern. In a second embodiment a virtual machine placement system provides placement of a virtual machine in a cloud network. The system includes: a plurality of storage arrays a plurality of resources; and a virtual machine placement apparatus communicatively coupled to the plurality of storage arrays and the plurality of resources. The virtual machine placement apparatus is programmed to: gather a first set of storage performance data representing the performance characteristics of the plurality of storage arrays gather a second set of network performance data representing one or more network performance characteristics of the cloud network and determine a virtual machine based on the first set of storage performance data and the second set of network performance data the virtual machine comprising at least one of the plurality of storage arrays and at least one of the plurality of resources. In some embodiments the determination of the virtual machine is based on an optimization objective function and one or more constraints. In some embodiments the virtual machine placement apparatus is further programmed to: gather a third set of application requirement data representing one or more application requirements of the virtual machine and further base the determination of the virtual machine on the third set of application requirement data. In a third embodiment a method is provided for placing a virtual machine in a cloud network. The method includes: gathering a first set of storage performance data representing the performance characteristics of one or more storage arrays in the cloud network a second set of network performance data representing one or more network performance characteristics of the cloud network and determining a placement location of the virtual machine in the cloud network based on the first set of storage performance data and the second set of network performance data. In some embodiments the step of determining the placement location is based on an optimization objective function and one or more constraints. In some embodiments the method further includes: gathering a third set of application requirement data representing one or more application requirements of the virtual machine and further basing the step of determining the placement location on the third set of application requirement data. In some embodiments the method further includes: further basing the step of determining the placement location on a reservation constraint. In some embodiments the method further includes: sending a client notification in response to determining that the placement location does not satisfy the one or more constraints of the optimization objective function. | The invention introduces methods, apparatuses, and systems for optimizing virtual machine (VM) placement in cloud networks by considering both network and storage array performance characteristics alongside application constraints, departing from traditional methods that solely rely on network layer metrics. Through gathering storage and network performance data and employing optimization objectives and constraints, VMs can be strategically placed to enhance overall performance. Additionally, application requirement data informs placement decisions, ensuring alignment with specific application needs, while considerations such as reservation constraints further refine the placement process, ultimately resulting in optimized VM placement within cloud environments.
US9633446 | Various aspects of examples embodiments are set out in the claims. In a first aspect there is provided a method comprising extracting a first set of target object regions and at least one set of non-target object regions from a plurality of regions of a video content based at least on a likelihood information the likelihood information being indicative of a likelihood of the plurality of regions to be associated with a target object of the video content; classifying a plurality of unlabeled regions of the video content based on the first set of target object regions and the at least one set of non-target object regions to generate a second set of target object regions the second set of target object regions being denser than the first set of target object regions; learning a model for modelling at least one of the target object and non-target objects of the video content based at least on the second set of target object regions; and segmenting the target object in the video content based on the model and the second set of target object regions. In a second aspect there is provided an apparatus comprising at least one processor; and at least one memory comprising computer program code the at least one memory and the computer program code configured to with the at least one processor cause the apparatus to perform at least: extract a first set of target object regions and at least one set of non-target object regions from a plurality of regions of a video content based at least on a likelihood information the likelihood information being indicative of a likelihood of the plurality of regions to be associated with a target object of the video content; classify a plurality of unlabeled regions of the video content based on the first set of target object regions and the at least one set of non-target object regions to generate a second set of target object regions the second set of target object regions being denser than the first set of target object regions; learn a model for modelling at least one of the target object and non-target objects of the video content based at least on the second set of target object regions; and segment the target object in the video content based on the model and the second set of target object regions. In a third aspect there is provided a computer program product comprising at least one computer-readable storage medium the computer-readable storage medium comprising a set of instructions which when executed by one or more processors cause an apparatus to perform at least: extract a first set of target object regions and at least one set of non-target object regions from a plurality of regions of a video content based at least on a likelihood information the likelihood information being indicative of a likelihood of the plurality of regions to be associated with a target object of the video content; classify a plurality of unlabeled regions of the video content based on the first set of target object regions and the at least one set of non-target object regions to generate a second set of target object regions the second set of target object regions being denser than the first set of target object regions; learn a model for modelling at least one of the target object and non-target objects of the video content based at least on the second set of target object regions; and segment the target object in the video content based on the model and the second set of target object regions. In a fourth aspect there is provided an apparatus comprising: means for extracting a first set of target object regions and at least one set of non-target object regions from a plurality of regions of a video content based at least on a likelihood information the likelihood information being indicative of a likelihood of the plurality of regions to be associated with a target object of the video content; means for classifying a plurality of unlabeled regions of the video content based on the first set of target object regions and the at least one set of non-target object regions to generate a second set of target object regions the second set of target object regions being denser than the first set of target object regions; means for learning a model for modelling at least one of the target object and non-target objects of the video content based at least on the second set of target object regions; and means for segmenting the target object in the video content based on the model and the second set of target object regions. In a fifth aspect there is provided a computer program comprising program instructions which when executed by an apparatus cause the apparatus to: extract a first set of target object regions and at least one set of non-target object regions from a plurality of regions of a video content based at least on a likelihood information the likelihood information being indicative of a likelihood of the plurality of regions to be associated with a target object of the video content; classify a plurality of unlabeled regions of the video content based on the first set of target object regions and the at least one set of non-target object regions to generate a second set of target object regions the second set of target object regions being denser than the first set of target object regions; learn a model for modelling at least one of the target object and non-target objects of the video content based at least on the second set of target object regions; and segment the target object in the video content based on the model and the second set of target object regions. | The patent introduces methods, apparatuses, and computer program products for segmenting objects in media content, particularly in video content, to facilitate various digital video applications such as automatic focusing, white balance, special visual effects, and object tracking. By utilizing likelihood information, the method involves extracting a first set of target object regions and non-target object regions from the video content, then classifying unlabeled regions to generate a denser second set of target object regions. A model is learned based on this set to represent either the target or non-target objects, enabling accurate segmentation of the target object within the video content. This process alleviates the need for extensive user interaction and technical skills typically required for video object segmentation, offering a more efficient and automated solution. The apparatus, computer program product, and means described in the patent enable the implementation of these methods, further enhancing the segmentation capabilities in media content processing.
US9635485 | According to one embodiment of the invention there is provided a method for setting up data sessions. The method comprises registering at least one user equipment with a service provider where after information about media capabilities is communicated between the at least one user equipment and the service provider and then stored. The method comprises further sending a request for a data session with at least one user equipment and using the stored information when setting up the requested data session. According to another embodiment of the invention there is provided a communication system configured for providing services for users thereof. The communication system comprises a communication network for providing at least one user equipment with access to at least one data network a data network connected to the communication network and an application server connected to the data network. The application server is configured to communicate information about media capabilities with at least one user equipment before a data session with the user equipment is requested to store information about media capabilities in a storage and to use information from the storage when setting up a requested data session. According to yet another embodiment of the invention there is provided an application server for provision of services for user equipment connected to a communication network. The application server is connected to a data network. The application server is configured to communicate information about media capabilities with at least one user equipment before a data session with the at least one user equipment is requested to store information about media capabilities in a storage and to use information from the storage when setting up a requested data session. According to vet another embodiment of the invention there is provided a user equipment configured to connect to a communication network. The user equipment is configured to communicate information about media capabilities with an application server connected to a data network via the communication network and the data network before a request for a data session with the user equipment is sent to the application server. The embodiments of the invention may provide various advantages. The time which is required for setting up a speech or other connection with appropriate media capabilities may be decreased in certain applications. In certain embodiments the waiting time required for the provision of requested sessions for time critical services may be made shorter. Unnecessary repetition of session requests may be avoided. This may save network and user equipment resources. The embodiments may improve the usability of services especially time critical services. | The patent US9635485 describes a method and system for setting up data sessions in a communication system, particularly focusing on time-critical services such as Push-to-Talk over Cellular (PoC). In conventional systems, the negotiation of media capabilities between user equipment and servers during session setup can cause delays, which are undesirable for real-time services. To address this, the described method involves registering user equipment with a service provider, exchanging information about media capabilities between the user equipment and the service provider before a data session is requested, and storing this information. When a data session is requested, the stored information is used to expedite the setup process, reducing the time needed to establish the session. The system includes a communication network, a data network, and an application server configured to handle the exchange of media capability information and session setup. This approach aims to improve the efficiency and usability of time-critical services by minimizing setup delays and avoiding unnecessary repetition of session requests, thereby conserving network and user equipment resources.
US9640853 | Exemplary embodiments of antennas and methods for protecting antennas and antenna components from contaminants are disclosed. In one embodiment of the invention an antenna component such as an orthomode transducer or a section of such a transducer may comprise: a first portion that comprises one or more first receptacles) each configured to receive a first type of compressible sealing component and one or more second receptacles each substantially perpendicular to one or more of the first receptacles and each configured to receive a second type of compressible sealing component and to create at least one point of contact on a first and second type of compressible sealing component. The antenna component may further comprise one or more of the first type of compressible sealing components (e.g. corded O-rings) and one or more of the second type of compressible sealing components (e.g. O-rings). In one embodiment the two types of sealing components are different; in another embodiment the two components are the same. In yet a third embodiment the first and second type of compressible sealing components may comprise a unitary compressible sealing component. In addition to a first portion the antenna component may further comprise a second portion configured to be connected to the first portion in a same plane as the one or more first receptacles and one or more third portions (e.g. side waveguide portions) configured to be connected to the first portion and the second portion in a same plane as the one or more second receptacles. To assure that contaminants and the like do not infiltrate the antenna component in one embodiment each of the first receptacles and an associated first type of sealing component are further configured to compress the second type of sealing component by an amount within a compression range to maintain a seal at a point of contact on the first and second type of compressible sealing components. The compression range may comprise a range of 20% to 35% of an uncompressed cross sectional diameter of the second type of compressible sealing component. In alternative embodiments of the invention an antenna component may comprise first second and third portions. In particular one alternative component may comprise: a first portion that itself comprises one or more first receptacles each configured to receive a first type of compressible sealing component and one or more second receptacles each substantially perpendicular to one or more of the first receptacles and each configured to receive a second type of compressible sealing component and to create at least one point of contact on a first and second type of compressible sealing component; and a second portion configured to be connected to the first portion in a same plane as the one or more first receptacles. A second alternative component may comprise the first and second portions set forth above and in addition one or more third portions configured to be connected to the first portion and second portion in a same plane as one or more of the second receptacles. The present invention also includes novel methods for providing a seal between antenna components. One method comprises: forming one or more first receptacles each configured to receive a first type of compressible sealing component in a first portion of an antenna component and forming one or more second receptacles in the first portion each substantially perpendicular to one or more of the first receptacles and each configured to receive a second type of compressible sealing component and to create at least one point of contact on a first and second type of compressible sealing component. The method set forth above may include one or more additional steps such as: inserting one or more of the first type of compressible sealing components and one or more of the second type of compressible sealing components into the first and second receptacles and connecting a second portion of the antenna component to the first portion in a same plane as the one or more first receptacles. In an additional embodiment the method may yet further comprise connecting one or more third portions to the first portion and second portion in a same plane as one or more of the second receptacles. To assure that contaminants and the like do not infiltrate the antenna component in another embodiment the method may comprise compressing the second type of sealing component by an amount within a compression range to maintain a seal at a point of contact on the first and second type of compressible sealing components where the range may comprise 20% to 35% of an uncompressed cross sectional diameter of the second type of compressible sealing component. Additional features and embodiments of the inventions will be apparent from the following detailed description and appended drawings. | The patent US9640853 presents methods and devices designed to protect antenna components from contaminants. Traditional methods, often involving specialized molds for gaskets, can be costly and time-consuming during the design and development phases. To address this, the described invention offers a solution wherein antenna components incorporate gasket channels to receive compressible sealing components, allowing for effective sealing while avoiding the need for custom molds. By forming receptacles or channels in antenna portions, inserting compressible sealing components, and compressing them within a specified range upon assembly, the invention ensures a proper seal between components. This approach not only simplifies the sealing process but also reduces the time and expense associated with antenna design and modification. Overall, the invention offers efficient methods and devices for safeguarding antenna components from contaminants, enhancing the performance and longevity of antennas used in various wireless networks.
US9648391 | This invention seeks to resolve or diminish one or more of the drawbacks explained above by means of a procedure to transmit multimedia contents to a subscriber as defined in the claims. One embodiment of the procedure to broadcast digital multimedia contents to subscribers comprises the reception in a customer device of a first transport stream of digital data broadcast to subscribers from a head end via a first telecommunications network other than a telecommunications network based on an Internet IP protocol; the playback in the subscriber audiovisual receiver of a program recovered by a decoder unit and supplied to a first storage unit connected to the receiver; the detection in the customer device of the loss of one or more packets in the first stream received via the first telecommunications network; the transmission from a first retransmission unit of a packet loss message to a second retransmission unit comprising a service application unit connectable to the customer device via a second telecommunications network based on an Internet IP protocol; in response to the packet loss petition message of a packet of the first data transport stream received by the customer device and the transmission of a second digital data stream that comprises the lost packets. Independently of the above the head end broadcasts this same first digital data stream to all the customer devices via the first transport network selected and also to a service application medium that comprises a third storage unit so that it will store the first digital data transport stream broadcast from the head end. The decoder unit decodes the first digital data transport stream and the second data stream received to recover the multimedia contents or program of the selected channel and supplies it via the first storage unit to the audiovisual screen of the subscriber. The multimedia contents are coded according to a coding standard such as MPEG2 for transport via a transport network such that the multimedia contents are digitally coded to form a digital data stream generated for example as per standard MPEG2. It should also be noted that the server must have enough storage capacity to store several seconds of each of the channels broadcast from the head end. The decoder unit detects the loss of a packet by tracking the continuity counters (CC) of the head end of the MPEG2 transport packets. Each continuity counter is increased by one unit for consecutive packets that contain the same packetized identifier (PID). There is a separate continuity counter for each different type of packetized identifier PID of the MPEG2 transport stream. Although the resolution of the continuity counters is low4 bits or 16 different valuesthe parallel tracking of their value for all the active packetized identifiers PID in the MPEG2 stream ensures with a sufficient margin of error the detection of the absence of transport packets in the received stream i.e. first transport stream. To request the retransmission of unreceived packets the packets before and after the unreceived packets must be identified such that the retransmission server will only send the required packets i.e. those packets lost from the contents of a selected channel. The packet identification step is done by a mechanism that generates labels or digital fingerprints executed on each MPEG2 transport packet such that in the message sent to the retransmission server the digital fingerprints of the packets before and after an unreceived data packet are included. | The patent US9648391 introduces a procedure for broadcasting digital multimedia content to subscribers, addressing issues related to packet loss and ensuring a quality viewing experience. In this procedure, digital media content is broadcasted from a head end to customer devices via a telecommunications network other than an Internet IP-based network. A retransmission mechanism is employed, where customer retransmission units generate digital fingerprints based on packet content and continuity counters. Upon detecting packet loss, a petition message is transmitted to a server retransmission unit via an Internet protocol telecommunications network, containing digital fingerprints of surrounding packets. The server retransmission unit then searches for and transmits lost packets to the customer retransmission unit, facilitating seamless playback of multimedia content. This approach enhances the reliability and quality of digital multimedia broadcasting, particularly in scenarios where content is transmitted via networks other than Internet IP-based networks.
US9654553 | This invention seeks to resolve or diminish one or more of the drawbacks explained above by means of a procedure to transmit multimedia contents to a subscriber as defined in the claims. One embodiment of the procedure to broadcast digital multimedia contents to subscribers comprises the reception in a customer device of a first transport stream of digital data broadcast to subscribers from a head end via a first telecommunications network other than a telecommunications network based on an Internet IP protocol; the playback in the subscriber audiovisual receiver of a program recovered by a decoder unit and supplied to a first storage unit connected to the receiver; the detection in the customer device of the loss of one or more packets in the first stream received via the first telecommunications network; the transmission from a first retransmission unit of a packet loss message to a second retransmission unit comprising a service application unit connectable to the customer device via a second telecommunications network based on an Internet IP protocol; in response to the packet loss petition message of a packet of the first data transport stream received by the customer device and the transmission of a second digital data stream that comprises the lost packets. Independently of the above the head end broadcasts this same first digital data stream to all the customer devices via the first transport network selected and also to a service application medium that comprises a third storage unit so that it will store the first digital data transport stream broadcast from the head end. The decoder unit decodes the first digital data transport stream and the second data stream received to recover the multimedia contents or program of the selected channel and supplies it via the first storage unit to the audiovisual screen of the subscriber. The multimedia contents are coded according to a coding standard such as MPEG2 for transport via a transport network such that the multimedia contents are digitally coded to form a digital data stream generated for example as per standard MPEG2. It should also be noted that the server must have enough storage capacity to store several seconds of each of the channels broadcast from the head end. The decoder unit detects the loss of a packet by tracking the continuity counters (CC) of the head end of the MPEG2 transport packets. Each continuity counter is increased by one unit for consecutive packets that contain the same packetized identifier (PID). There is a separate continuity counter for each different type of packetized identifier PID of the MPEG2 transport stream. Although the resolution of the continuity counters is low4 bits or 16 different valuesthe parallel tracking of their value for all the active packetized identifiers PID in the MPEG2 stream ensures with a sufficient margin of error the detection of the absence of transport packets in the received stream i.e. first transport stream. To request the retransmission of unreceived packets the packets before and after the unreceived packets must be identified such that the retransmission server will only send the required packets i.e. those packets lost from the contents of a selected channel. The packet identification step is done by a mechanism that generates labels or digital fingerprints executed on each MPEG2 transport packet such that in the message sent to the retransmission server the digital fingerprints of the packets before and after an unreceived data packet are included. | The patent US9654553 describes various exemplary embodiments of a method executed by a Diameter Routing Agent (DRA) for processing Diameter messages. In essence, the method involves providing alias Diameter identifiers (IDs) to peers with identical Diameter IDs, thereby enabling the differentiation of these peers. When a Diameter message is received at the DRA associated with one of these peers, the correct peer is determined among those with the same Diameter ID. This determination may involve various factors such as matching destination IP addresses, analyzing information within the Diameter message, or referencing information related to the message. Once the correct peer is identified, the destination host of the received Diameter message is set to the aliased ID of the correct peer, and the message is transmitted accordingly. Additionally, the method may involve creating routes for each of the peers with identical Diameter IDs using aliased realms, further facilitating the routing process. These embodiments aim to enhance the efficiency and effectiveness of Diameter packet routing in computer networks, particularly in scenarios where multiple peers share the same Diameter identifiers.
US9654757 | Embodiments of the present invention relate to an intelligent playback system wherein device playback parameters are provided using multimedia track metadata so that higher quality media playback may be achieved based on the connected device and the provided metadata. Embodiments may provide track specific settings for a type of output interface (e.g. speaker headset or the like) to the playback device and allow for the settings data to be carried with the track across devices. A method apparatus and computer program product are therefore provided according to an example embodiment of the present invention in order to provide device playback preferences in multimedia file metadata. In one embodiment a method is provided that at least includes identifying one or more playback devices; receiving a file to be played back; searching one or more data in the file for playback settings of the one or more playback devices; processing one or more playback settings for the one or more playback devices based on the one or more data; and causing play back of the file with the one or more playback devices. In some example embodiments the one or more data may comprise metadata for playback settings of one or more playback devices. In some example embodiments the one or more data may be provided in the file to be played back and/or in a separate data file. In some example embodiments the one or more data may provide one or more indications for selecting the playback settings and/or one or more values for the playback settings. In some example embodiments the one or more data may comprise one or more sets of playback settings for the one or more playback devices. In some example embodiments the one or more sets of playback settings may be based at least in part on one or more of artist-specific recommendations distributor-specific recommendations device specific recommendations context specific recommendations and user device-specific preferences. In some example embodiments the one or more sets of playback settings can be modified by the user. In some example embodiments context information may be determined by the playback device and the playback settings may be adjusted automatically based on the determined context. In some example embodiments the method may further include receiving changes to playback settings of the playback device during play back of the file and causing the changed playback settings to be stored. In some example embodiments the changed playback settings may be stored in at least one of a file comprising the changed playback settings and the one or more data a file comprising the changed playback settings by overwriting the one or more data an internal memory comprising the changed playback settings or the file and a memory location accessible by the playback device. In some example embodiments the one or more playback settings for the playback device are provided in the file using at least one of: ID3 Tags APE Tags Resource Interchange File Format (RIFF) Tags Vorbis Comments or Broadcast Wave Format (BWF). In another embodiment an apparatus is provided comprising at least one processor and at least one memory including computer program instructions the at least one memory and the computer program instructions configured to with the at least one processor cause the apparatus at least to: identify one or more playback devices; receive a file to be played back; search one or more data in the file for playback settings of the one or more playback devices; process one or more playback settings for the one or more playback devices based on the one or more data; and cause playback of the file with the one or more playback devices. In some example embodiments the apparatus further comprises the at least one memory and the computer program instructions further configured to with the at least one processor cause the apparatus to receive changes to playback settings of the playback device during play back of the file; and cause the playback settings to be stored. In some example embodiments the changed playback settings may be stored in at least one of a file comprising the changed playback settings and the one or more data a file comprising the changed playback settings by overwriting the one or more data an internal memory comprising the changed playback settings or the file and a memory location accessible by the playback device. In a further embodiment a computer program product is provided comprising at least one non-transitory computer-readable storage medium bearing computer program instructions embodied therein for use with a computer the computer program instructions comprising program instructions configured to: identify one or more playback devices; receive a file to be played back; search one or more data in the file for playback settings of the one or more playback devices; process one or more playback settings for the one or more playback devices based on the settings in the one or more data; and cause playback of the file with the one or more playback devices. In some example embodiments the computer program product further comprises program instructions configured to receive changes to playback settings of the playback device during play back of the file; and cause the playback settings to be stored. In some example embodiments the changed playback settings may be stored in at least one of a file comprising the changed playback settings and the one or more data a file comprising the changed playback settings by overwriting the one or more data an internal memory comprising the changed playback settings or the file and a memory location accessible by the playback device. In another embodiment an apparatus is provided comprising means for identifying one or more playback devices; means for receiving a file to be played back; means for searching one or more data in the file for playback settings of the one or more playback devices; means for processing one or more playback settings for the one or more playback devices based on the playback settings in the one or more data; and means for causing playback of the file with the one or more playback devices. In some example embodiments the apparatus further comprises means for receiving changes to playback settings of the playback device during play back of the file and causing the changed playback settings to be stored. In some example embodiments the changed playback settings may be stored in at least one of a file comprising the changed playback settings and the one or more data a file comprising the changed playback settings by overwriting the one or more data an internal memory comprising the changed playback settings or the file and a memory location accessible by the playback device. | The patent US9654757 presents a method, apparatus, and computer program product for incorporating device playback preferences into multimedia file metadata, enhancing the playback experience across various playback devices. The method involves identifying connected playback devices, receiving a multimedia file, and searching for playback settings within the file's metadata specific to the identified devices. These settings could include adjustments for audio playback tailored to different playback devices. The method then processes these settings and initiates playback of the file using the identified devices accordingly. The playback settings can cover various parameters and may be based on factors such as artist-specific recommendations, distributor-specific recommendations, and user preferences. Moreover, the method allows for modifications to these settings during playback, with provisions for storing the updated settings either within the multimedia file itself or in separate memory locations accessible by the playback devices. The apparatus and computer program product mirror these functionalities, providing means for identifying devices, searching for playback settings, processing them, and initiating playback. The invention addresses the growing trend of consuming multimedia across multiple devices by ensuring consistent and optimized playback experiences tailored to each device's capabilities and user preferences, thereby enhancing the overall multimedia consumption experience.
US9659595 | Now there has been invented an improved method and technical equipment implementing the method for alleviating the above problems. Various aspects of the invention include methods apparatuses a system and computer programs which are characterized by what is stated in the independent claims. Various embodiments of the invention are disclosed in the dependent claims. The aspects of the invention are based on the idea of obtaining information about the roles of the performers and highlighting the person who is the most prominent performer at the moment when selecting the cuts for a video remix. According to a first aspect there is provided a method for providing content information for a video remix the method comprising: identifying at least one performer of an event on the basis of image data of a source video; obtaining information about a role of the at least one performer in the event; determining at least some video frames of the source video to contain said at least one performer as a dominant performer in said event; and annotating said video frames of the source video with a description of the role of the at least one performer. According to an embodiment the method further comprises providing a video remix service with a rule for cutting source videos on the basis of the information about the role of the at least one performer such that performers that are currently the dominant performers in the event are shown dominantly in the video remix. According to an embodiment the method further comprises applying a face recognition algorithm to the image data of the source video; detecting faces from the video frames extracting a set of facial features from the detected faces in the video frames; and comparing the facial features against a reference set of facial features extracted from known reference face images. According to an embodiment the method further comprises applying motion and object recognition algorithms to facilitate the identification of the performers. According to an embodiment the method further comprises processing an audio track of the source video with an audio analysis algorithm to extract sections with instrumental or vocals solo sections; and annotating the audio track with time stamps indicating at least one part of the audio track containing a solo section. According to an embodiment the method further comprises providing an output of the audio analysis algorithm and the image analysis algorithms to a combining module for combining information on the video and audio analysis results. According to an embodiment the method further comprises obtaining the rule for cutting source videos on the basis of the information about the role of the at least one performer; and creating a video remix wherein the annotated audio track controls the selection of the video frames of the source video containing said at least one performer as a dominant performer to be included in the video remix. According to an embodiment the method further comprises including a cropped video frame in the video remix wherein an area of a video frame is cropped and re-scaled to a larger size to provide a magnification of the cropped area. According to an embodiment the method further comprises superimposing a cropped frame obtained from a first camera source containing the artist performing a solo on top of an image obtained from a second camera source showing a wide shot of the event. According to an embodiment the event is a music concert and the method further comprises recognizing a title of a song performed in the concert; and limiting a search for the information about a role of the at least one performer in the event to artist performing said song. According to a second aspect there is provided an apparatus comprising at least one processor memory including computer program code the memory and the computer program code configured to with the at least one processor cause the apparatus to at least: identify at least one performer of an event on the basis of image data of a source video; obtain information about a role of the at least one performer in the event; determine at least some video frames of the source video to contain said at least one performer as a dominant performer in said event; and annotate said video frames of the source video with a description of the role of the at least one performer. According to a third aspect there is provided a computer program embodied on a non-transitory computer readable medium the computer program comprising instructions causing when executed on at least one processor at least one apparatus to: identify at least one performer of an event on the basis of image data of a source video; obtain information about a role of the at least one performer in the event; determine at least some video frames of the source video to contain said at least one performer as a dominant performer in said event; and annotate said video frames of the source video with a description of the role of the at least one performer. According to a fourth aspect there is provided a system comprising at least one processor memory including computer program code the memory and the computer program code configured to with the at least one processor cause the system to at least: identify at least one performer of an event on the basis of image data of a source video; obtain information about a role of the at least one performer in the event; determine at least some video frames of the source video to contain said at least one performer as a dominant performer in said event; and annotate said video frames of the source video with a description of the role of the at least one performer. According to a fifth aspect there is provided an apparatus comprising: means for identifying at least one performer of an event on the basis of image data of a source video; means for obtaining information about a role of the at least one performer in the event; means for determining at least some video frames of the source video to contain said at least one performer as a dominant performer in said event; and means for annotating said video frames of the source video with a description of the role of the at least one performer. These and other aspects of the invention and the embodiments related thereto will become apparent in view of the detailed disclosure of the embodiments further below. | The patent US9659595 introduces a method, apparatus, and system for enhancing the process of video remixing by providing content information based on the roles of performers in an event captured in video recordings. The method involves identifying performers from image data, obtaining information about their roles in the event, determining video frames where these performers are dominant, and annotating those frames with descriptions of their roles. This approach facilitates the creation of video remixes that prioritize the most prominent performers at any given moment, ensuring a more engaging viewing experience. Additionally, the method may incorporate face recognition, motion, and object recognition algorithms to aid in performer identification. Moreover, it involves processing the audio track to identify sections with solo performances, enabling precise annotation of the audio track for synchronization with the video frames. The apparatus and system implementations mirror these functionalities, providing means for performer identification, role determination, frame selection, and annotation. The invention addresses the challenges of manual and automatic video remixing systems by leveraging performer roles to make intelligent cuts between source videos, resulting in more dynamic and compelling video remixes. Furthermore, the system can recognize specific events like music concerts and tailor the remixing process accordingly, enhancing its adaptability and effectiveness in various contexts.
US9660903 | In an embodiment a method for inserting an OpenFlow flow entry into a flow table is disclosed. In the embodiment the method involves receiving a flow mod message at an OpenFlow-enabled switch the flow mod message including a cookie field decoding an OpenFlow flow entry from the flow mod message identifying a flow table from the cookie field and inserting the decoded flow entry into the flow table. In another embodiment a non-transitory computer-readable storage medium is disclosed. In an embodiment the non-transitory computer-readable storage medium comprises instructions which when executed by at least one processor implement a method for inserting an OpenFlow flow entry into a flow table using OpenFlow protocol. The method involves receiving a flow mod message at an OpenFlow-enabled switch the flow mod message including a cookie field decoding an OpenFlow flow entry from the flow mod message identifying a flow table from the cookie field and inserting the decoded flow entry into the identified flow table. In another embodiment an OpenFlow-enabled switch is disclosed. The OpenFlow-enabled switch includes an OpenFlow client that is configured to receive a flow mod message the flow mod message including a cookie field to decode an OpenFlow flow entry from the flow mod message to identify a flow table from the cookie field and to insert the decoded OpenFlow flow entry into the identified flow table. Other aspects and advantages of embodiments of the present invention will become apparent from the following detailed description taken in conjunction with the accompanying drawings. | The patent US9660903 presents a method, system, and computer-readable storage medium for inserting OpenFlow flow entries into flow tables in OpenFlow-enabled switches. In the described method, an OpenFlow-enabled switch receives a flow mod message containing a cookie field, decodes an OpenFlow flow entry from the message, identifies a flow table based on the cookie field, and inserts the decoded flow entry into the identified flow table. This approach facilitates the management and manipulation of flow entries within OpenFlow switches, enhancing the flexibility and functionality of software-defined networks (SDNs). Additionally, the patent discusses the use of Hybrid OpenFlow switches to bridge communication between traditional network switches and SDN switches, thereby easing the transition to SDN architectures. The disclosed embodiments aim to streamline the adoption of SDN technologies by enabling efficient flow entry management within OpenFlow switches.
US9660904 | In an embodiment a method for inserting an OpenFlow flow entry into a flow table is disclosed. In the embodiment the method involves receiving a flow mod message at an OpenFlow-enabled switch the flow mod message including a cookie field decoding an OpenFlow flow entry from the flow mod message identifying a flow table from the cookie field and inserting the decoded flow entry into the identified flow table. In another embodiment a non-transitory computer-readable storage medium is disclosed. In an embodiment the non-transitory computer-readable storage medium comprises instructions which when executed by at least one processor implement a method for inserting an OpenFlow flow entry into a flow table using OpenFlow protocol. The method involves receiving a flow mod message at an OpenFlow-enabled switch the flow mod message including a cookie field decoding an OpenFlow flow entry from the flow mod message identifying a flow table from the cookie field and inserting the decoded flow entry into the identified flow table. In another embodiment an OpenFlow-enabled switch is disclosed. The OpenFlow-enabled switch includes an OpenFlow client that is configured to receive a flow mod message the flow mod message including a cookie field to decode an OpenFlow flow entry from the flow mod message to identify a flow table from the cookie field and to insert the decoded OpenFlow flow entry into the identified flow table. Other aspects and advantages of embodiments of the present invention will become apparent from the following detailed description taken in conjunction with the accompanying drawings. | The patent US9660904 describes a method, system, and computer-readable storage medium for inserting OpenFlow flow entries into flow tables in OpenFlow-enabled switches. This method involves receiving a flow mod message at an OpenFlow-enabled switch, decoding an OpenFlow flow entry from the message, identifying a flow table corresponding to a service instance identified from the cookie field of the message, and inserting the decoded flow entry into the identified flow table. The disclosed embodiments aim to streamline the management of flow entries within OpenFlow switches, thereby enhancing the efficiency and functionality of software-defined networks (SDNs). Additionally, the patent discusses the introduction of Hybrid OpenFlow switches to facilitate communication between traditional network switches and SDN switches, thereby promoting the adoption of SDN architectures.
US9660977 | One embodiment provides a method e.g. of operating an online signup server (OSU). The server receives a network access certificate signing request from a client device e.g. a mobile network access device or WiFi only device. The server forwards the certificate request to a certificate issuing authority on the condition that the certificate signing request includes a network access standard equal to a predetermined value. Another embodiment provides a server e.g. an OSU server configured to carry out embodiments of the aforementioned method. The server includes a processor and a network interface coupled to a network. A non-transitory machine readable storage medium has program code encoded thereon. The program code is executed by the processor to implement a method that includes receiving via the network interface a certificate enrollment request from a mobile network access device. The method further includes forwarding via the network interface the certificate enrollment request to a certificate issuing authority on the condition that the certificate enrollment request includes a network access standard identifier equal to a predetermined value. In some embodiments the aforementioned method includes receiving a certificate signing request from the mobile network access device or WiFi only device and forwarding the certificate signing request to the certificate issuing authority on the condition that a message has been previously been received from the device that includes a device identification datum. In some embodiments the predetermined value specifies a hotspot 2.0 (HS2.0) or later standard. In any embodiment the predetermined value may be conveyed via an extended key usage (EKU) key purpose field. In some embodiments the predetermined value includes the string id-kp-HS2.0Auth. In various embodiments the client device may include e.g. a mobile phone a smart phone a mobile computing device a mobile computing device that lacks mobile phone capability or a personal computer with WiFi. Another aspect provides a method e.g. of operating a certificate granting server e.g. a certificate authority (CA). The method includes receiving by the certificate granting server e.g. from a mobile network access device a certificate signing request for network access. The server provides a signed network access certificate to the device on the condition that the certificate enrollment request includes a network access standard equal to a predetermined value. Another embodiment provides a server configured to carry out embodiments of the aforementioned method. The server includes a processor and a network interface operatively coupled to a network. A non-transitory machine readable storage medium has program code encoded thereon. The program code is executed by the processor to implement a method that includes receiving via the network interface a certificate enrollment request from a mobile network access device or WiFi-only device. A signed network access certificate is provided via the network interface to the device on the condition that the certificate enrollment request includes a network access standard equal to a predetermined value. In various embodiments the signed access certificate includes a device identification datum that identifies a mobile network access device. In some such embodiments the device identification datum is conveyed in a subject field of the signed certificate. In some embodiments the network access standard designation specifies a HS2.0 or later standard. In some embodiments the network access standard designation is conveyed in an EKU_key_purpose field of the signed certificate. In some embodiments the signed access certificate includes a designation that the network access standard designation is critical. In some embodiments the device identification datum includes an IMEI MEID a MAC address or a unique device identification (ID) e.g. a serial number. Another aspect provides a method e.g. of operating a mobile network access device e.g. a mobile telephone or WiFi-only device. The mobile device receives a certificate for access to a service provider network. The device sends a certificate signing request to a service provider network server the signing request including a network access standard designation. The mobile device receives a signed access certificate that includes the network access standard designation. Another embodiment provides a mobile network access device e.g. a mobile telephone or WiFi-only device configured to carry out embodiments of the aforementioned method. The mobile network access device includes a processor and a transceiver configured to communicate with a wireless network. A non-transitory machine readable storage medium has program code encoded thereon. The program code is executed by the processor to implement a method that includes receiving via the transceiver a certificate for access to a service provider network. A certificate signing request is sent via the transceiver to a service provider network server the signing request including a network access standard designation. A signed access certificate is received via the transceiver the certificate including the network access standard designation. Various embodiments of the method further include providing by the mobile network access device or WiFi only device to the network access server a device identification datum wherein the signed access certificate includes the device identification datum. In some such embodiments the device identification datum is conveyed in a subject field of the signed certificate. In some embodiments the network access standard designation specifies HS2.0 or later standard. In some embodiments the network access standard designation is conveyed in an EKU_key_purpose field of the signed certificate. In various embodiments the client device may include a mobile phone a smart phone a mobile computing device a mobile computing device that lacks mobile phone capability or a personal computer with WiFi. In some embodiments the signed access certificate includes a designation that the network access standard designation is critical. Another embodiment provides a method e.g. of operating an authentication authorization and accounting (AAA) server. The method includes receiving by the server from a client device a network access request including an access certificate. The server determines a purpose designation associated with the certificate e.g. a key purpose. If the purpose designation matches a predetermined purpose designation e.g. for a specific network access standard the server grants access by the client device to network services. Another embodiment provides a server configured to carry out embodiments of the aforementioned method. The server includes a processor and a network interface operatively coupled to a network. A non-transitory machine readable storage medium has program code encoded thereon. The program code is executed by the processor to implement a method that includes receiving from a client device via the network interface a network access request including a certificate. The network server determines a purpose associated with the certificate. Access to network services by to the client device is granted on the condition that the purpose is a predetermined purpose. In various embodiments the predetermined purpose includes access to a hotspot network. In some such embodiments the hotspot network conforms to HS2.0 or later network standard. In various embodiments the method further includes denying network access to the client device on the condition that a certificate authority determines that the certificate provided by the client device is revoked. In various embodiments the certificate includes the purpose in an extended key usage (EKU) key purpose field. In various embodiments the server is an authentication authorization and accounting (AAA) server. | The patents US9660903, US9660904, and US9660977 all describe methods and systems related to network communication protocols and security measures. US9660903 and US9660904 focus on the insertion of OpenFlow flow entries into flow tables using OpenFlow protocol, particularly in OpenFlow-enabled switches. These methods involve receiving flow mod messages containing flow entries, decoding these entries, identifying the appropriate flow table, and inserting the decoded entries accordingly. The patents aim to facilitate communication between traditional network switches and software-defined network (SDN) switches, easing the transition to SDN architectures. In contrast, US9660977 discusses restricted certificate enrollment for unknown devices in hotspot networks. This patent introduces a system where network access devices must provide specific information, including a network access standard designation and a device identification datum, to gain access to network services. The system, implemented through an online signup server (OSU) and certificate authority (CA) server, verifies this information before issuing signed network access certificates to the devices. This approach enhances network security and access control, particularly in heterogeneous network (HetNet) architectures where mobile and WiFi technologies converge. Overall, these patents collectively contribute to improving network communication protocols, security, and access control in modern networking environments.
US9661370 | In order to address the above problems embodiments of the present invention provide that the content provider itself provide content to a device of a second type rather than to a device of a first type. For example the device of the second type may be a mobile telephone or the like whilst the device of the first type may be a set-top box. By providing the content itself the content provider can keep track as to when it is providing content to the device of the second type and further in some embodiments take action to prevent reproduction of the content at the device of the first type such that whilst the user is viewing the subscriber content on the device of the second type another user is not able to view the same content on the device of the first type. In order to provide such an arrangement the content provider is preferably provided with suitable content encoding and streaming server apparatus which is able to encode the content in a format appropriate for transmission to the device of the second type (such as for example transmission to a mobile device in the same or a similar manner as in the prior art). Preferably user authentication mechanisms are used to authenticate the user of a the device of the second type as a user who has actually subscribed to subscription content and to reconcile the identity of a user of a device of the second type with the owner of a device of the first type. With such an arrangement it becomes possible for a content provider to provide subscription content to either a device of the first type or a device of the second type belonging to the same user but to be sure that both devices at the same time are not able to reproduce the content. Additionally the problem of the prior art relating to a user having to leave his broadband modem connected all the time is also solved as a user is able to simply connect to the content provider when required. Thus the user does not have the problems of his home broadband modem being connected to the Internet constantly. In view of the above from a first aspect there is provided a method of controlling reproduction of subscription content comprising the steps of: transmitting subscription content to a first receiving device; determining that the subscription content is required by a second receiving device; disabling reproduction of the content by the first device; and commencing transmission of the content to the second receiving device; wherein the first and second devices have a common user. From another aspect there is provided a method of controlling reproduction of subscription content comprising the steps: determining which of a first receiving device or a second receiving device is required to reproduce subscription content; enabling if necessary reproduction of the subscription content on the determined device and disabling if necessary reproduction of the content at the other of the devices whereby reproduction of the subscription content may occur on only one device at once; and wherein the first and second devices have a common user and are devices of different types. With such arrangements the subscription content can only be viewed on one device at once and hence the terms of the subscription can be more closely adhered to. Moreover there is no need for a user to maintain an Internet connection constantly as the subscription content is provided directly from the content provided in respect of both devices. In preferred embodiments the first and second devices are devices of different types. Preferably the first device is a set-top box and more preferably the second device is a mobile device. Thus subscriber content which is usually reproduced by a set top box can also be provided to a mobile device. Preferably where the first device is a set-top box it retains the ability to record the content for future reproduction whilst the reproduction of the content is disabled. In this way recordings which have been set can be successfully carried out even though the user is reproducing the content on the second device. Preferably the subscription content is encoded according to a first encoding format for transmission to the first device and according to a second encoding format for transmission to the second device. Thus the content can be encoded into a format which optimises the transmission mechanism. For example for a mobile device the content may need to be reduced in size to a large degree for example using sub-sampling of the content and appropriate encoding techniques. For a set-top box receiving the content via a broadcast link typically the bandwidth will be relatively high (6 Mhz per channel) and hence different encoding techniques can be used. Of course different content channels may be multiplexed onto a single broadcast channel as is well known in the art such as in the DVB-T and DVB-S standards. In particularly preferred embodiments reproduction of the subscription content by the first device is automatically re-enabled when the content is no longer required to be transmit to the second device. Therefore the first device can act as a default device for receiving the content and the user does not need to explicitly command the provision of subscriber content to be made back to the first device. Such arrangements are particularly preferable where the first device is a set-top box which can commonly be set to make recordings of content automatically. However if the set-top box has been disabled from receiving the content such recordings may not be able to happen. From a further aspect there is provided a system for controlling reproduction of subscription content comprising: a first transmission system for transmitting subscription content to a first receiving device; an access controller which determines that the subscription content is required by a second receiving device and disables reproduction of the content by the first device; and a second transmission system for transmitting the content to the second receiving device; wherein the first and second devices have a common user. From a yet further aspect there is provided a system for controlling reproduction of subscription content comprising the steps: an access controller which determines which of a first receiving device or a second receiving device is required to reproduce subscription content; wherein the access controller enables if necessary reproduction of the subscription content on the determined device and disables if necessary reproduction of the content at the other of the devices whereby reproduction of the subscription content may occur on only one device at once; and wherein the first and second devices have a common user and are devices of different types. Within the further aspects the same advantages are obtained as in the first aspect and the same further features and advantages may also be obtained as will be apparent from the appended claims. | The patent US9661370 presents a method and system for switching subscriber content between devices of different types, such as from a set-top box to a mobile device, while ensuring compliance with subscription terms and conditions. It addresses the technical and legal challenges associated with conventional methods of forwarding subscription content, which often involve leaving broadband modems connected constantly and may lead to unauthorized multiple viewings of the same content. In this approach, the content provider directly provides the content to the second device, such as a mobile phone, rather than through an intermediary encoding and streaming server. This allows the content provider to monitor and control content delivery, preventing simultaneous reproduction on multiple devices. The system involves determining which device should reproduce the content based on user authentication and subscription status, enabling or disabling reproduction accordingly. The first device, typically a set-top box, retains the ability to record content for future viewing even when reproduction is disabled. Content is encoded differently for transmission to each device to optimize delivery. Reproduction on the first device can be automatically re-enabled once the content is no longer required on the second device. The system includes an access controller to manage content delivery and ensure compliance with subscription terms. This approach offers advantages such as eliminating the need for constant internet connectivity, ensuring adherence to subscription terms, and providing flexibility in content delivery across different device types.
US9661378 | The following presents a simplified summary of the invention in order to provide a basic understanding of some aspects of the invention. This summary is not an extensive overview of the invention. It is not intended to identify key or critical elements of the invention or to delineate the scope of the invention. The following summary merely presents some concepts of the invention in a simplified form as a prelude to the more detailed description provided below. To overcome limitations in the prior art described above and to overcome other limitations that will be apparent upon reading and understanding the present specification the present invention is directed to methods and systems for providing zapping data for one or more programs transmitted using timeslicing. Scalable codecs are used for transmitting channel zapping data for one or more programs using timeslicing. The main codec layer may be utilized also for the zapping data and the higher layers may be used in the primary channels. Zapping data may be provided to mobile terminals via a wireless multicast network such as a DVB-H network using timeslicing and providing the scalably encoded zapping data as part of the source stream. | The patent describes a method and system for efficiently transmitting channel zapping data in a broadcasting environment, particularly applicable to digital broadcasting systems like DVB-H (Digital Video Broadcasting-Handheld). Traditional broadcasting systems face challenges in enabling fast channel switching due to the interval between bursts carrying different programs. The invention addresses this by utilizing scalable codecs to transmit zapping data alongside the main content, using timeslicing. This allows for efficient delivery of zapping information within the broadcast stream, enabling users to quickly change channels even in a bursting broadcast environment. The core layer of the video stream is encoded for the digital service, with at least one enhancement layer also encoded. Signaling information provides a mapping of the encoded layers to specific timeslices, indicating to the receiver which data belongs to which timeslice. The zapping data is transmitted in one timeslice while the main content is transmitted in another, facilitating rapid channel switching. This approach enhances user experience in digital broadcasting systems, especially for mobile terminals receiving content over wireless multicast networks like DVB-H. Overall, the invention offers a solution to the challenge of fast channel switching in digital broadcasting systems, improving user convenience and satisfaction.
US9664527 | Service providers and device manufacturers (e.g. wireless cellular etc.) are continually challenged to deliver value and convenience to consumers by for example providing compelling network services. For example many modern devices (e.g. smartphones handsets cameras etc.) are commonly equipped with imaging devices (e.g. camera and video capture modules) and other sensors (e.g. location sensors) that enable a variety of advanced functions. However even with the availability of such advanced sensors their use with respect to imaging (e.g. taking pictures and/or videos) has generally been limited to geo-tagging image files. Accordingly service providers and device manufacturers face significant challenges to enabling innovative uses of available sensors in various device applications including imaging. | This patent describes a method and apparatus for recognizing objects in media content, particularly focusing on route information in images. The approach involves processing one or more images captured by a user device to determine location information, orientation information, or both, while capturing the images or at the time of capture. Route information, including one or more routes traveled by the device, the user, or other associated users, is then determined. Subsequently, the method processes the images, location information, orientation information, and route information to generate at least one rendering of a portion of the route information for display in the images. This rendering can be presented in a viewfinder display of the device, concurrently with capturing the images. The route information can be associated with the images via metadata or time-stamped information, and the presentation of the route information can adhere to a privacy policy associated with it. Additionally, the location information, orientation information, and route information can be presented in mapping or navigation applications. The apparatus includes at least one processor and memory configured to perform the described method. This innovation addresses the challenge of utilizing available sensors in devices for innovative imaging applications, providing enhanced value and convenience to consumers.
US9667440 | In an embodiment a method for using the OpenFlow protocol to configure an OpenFlow-enabled switch is disclosed. In the embodiment the method involves decoding an OpenFlow flow entry from a flow mod message the flow entry including two or more components comprising at least one of a match field and an experimenter field searching a service access point (SAP) match table for an incoming interface having attributes that match the two or more components and updating a flow table on the OpenFlow-enabled switch to include the decoded flow entry when an incoming interface having attributes that match the two or more components is found. In a second embodiment a method for selecting an incoming interface using a flow mod message is disclosed. In an embodiment the method includes extracting two or more attributes from a match field of a flow mod message searching a SAP match table for an incoming interface having attributes that match the two or more extracted attributes and updating a flow table to include an OpenFlow flow entry decoded from the flow mod message when all of the extracted attributes match with all of the attributes of an interface in the SAP match table. In a third embodiment a non-transitory computer-readable storage medium comprising instructions that when executed by a computer implement a method for configuring an OpenFlow-enabled switch is disclosed. In an embodiment the method involves decoding an OpenFlow entry from a flow mod message the flow mod message including two or more components comprising at least one of a match field and an experimenter field searching a SAP match table for an incoming interface having attributes that match the two or more components and updating a flow table on the OpenFlow-enabled switch to include the decoded flow entry when an incoming interface having attributes that match the two or more components is found. Other aspects and advantages of embodiments of the present invention will become apparent from the following detailed description taken in conjunction with the accompanying drawings. | This patent describes a method and system for configuring an OpenFlow-enabled switch using the OpenFlow protocol. In one embodiment, the method involves decoding an OpenFlow flow entry from a flow mod message, which includes two or more components extracted from a match field and/or an experimenter field. The method further includes searching a Service Access Point (SAP) match table for an incoming interface with attributes that match the extracted components. Subsequently, the flow table on the OpenFlow-enabled switch is updated to include the decoded flow entry when a matching incoming interface is found. Additionally, the decoded flow entry is mapped to a filter on the identified incoming interface on the switch. Another embodiment involves selecting an incoming interface using a flow mod message, where two or more attributes are extracted from the match field of the message. The method includes searching a SAP match table for an incoming interface with attributes matching the extracted ones, and updating the flow table with the decoded flow entry when all extracted attributes match with those of an interface in the SAP match table. Furthermore, the decoded flow entry is mapped to a filter on the identified incoming interface. A non-transitory computer-readable storage medium is also disclosed, containing instructions to implement the aforementioned method for configuring an OpenFlow-enabled switch. These approaches aim to streamline the configuration process for OpenFlow-enabled switches, facilitating communication between traditional network switches and SDN switches, thus expediting the adoption of SDN architectures.
US9667499 | Various deficiencies in the prior art may be addressed by embodiments for sparsifying pairwise cost information to provide sparsified pairwise cost information. In at least some embodiments an apparatus is configured to receive a representation of pairwise cost information for a set of nodes and sparsify the representation of pairwise cost information for the set of nodes to form a sparsified representation of the pairwise cost information for the set of nodes. In at least some embodiments a method includes receiving via a processor a representation of pairwise cost information for a set of nodes and sparsifying the representation of the pairwise cost information for the set of nodes to form a sparsified representation of the pairwise cost information for the set of nodes. In at least some embodiments a non-transitory computer-readable storage medium stores instructions which when executed by a computer cause the computer to perform a method the method including receiving a representation of pairwise cost information for a set of nodes and sparsifying the representation of the pairwise cost information for the set of nodes to form a sparsified representation of the pairwise cost information for the set of nodes. | This patent introduces a method and system for sparsifying pairwise cost information, particularly beneficial in managing network topology information within communication networks. The sparsification process is designed to reduce the volume of network topology data while retaining essential details, enhancing manageability for network applications and clients. An apparatus described in the patent receives a representation of pairwise cost information for a set of nodes and conducts sparsification by clustering nodes into groups and calculating intra-cluster and inter-cluster costs based on the pairwise information. The resulting sparsified representation, organized in a matrix format, encapsulates intra-cluster costs within cluster-associated cells and inter-cluster costs within cells corresponding to pairs of clusters. Additionally, a method outlined in the patent involves a processor receiving pairwise cost information, determining node clustering, and conducting sparsification to generate a sparsified representation. These approaches facilitate more efficient network topology management, addressing concerns related to data storage requirements, privacy, and network operation optimization, thereby advancing network communication technologies.
US9667969 | According to an aspect of the invention there is provided a method for encoding a video stream having a first transparency information channel in view of a predetermined target bit rate for the first transparency information channel the method comprising: tentatively applying a first encoding to a portion of the first transparency information channel the first encoding comprising a lossless vector graphics encoding scheme; if the first encoding results in an encoded bitrate within the predetermined target bitrate selecting the first encoding to produce an encoded version of the portion of the first transparency information channel; otherwise tentatively applying a second encoding to the portion of the first transparency information channel the second encoding comprising a mathematical representation encoding scheme; if the second encoding results in an encoded bitrate within the predetermined target bitrate selecting the second encoding to produce an encoded version of the portion of the first transparency information channel; otherwise selecting a third encoding to produce an encoded version of the portion of the first transparency information channel the third encoding comprising an MPEG-based encoding scheme. It is an advantage of embodiments of the present invention that the nature of the transparency channel is taken into account to produce a more efficiently encoded stream. This may require using other encoding schemes than those normally used for the color information. Moreover as different portions (slices tiles frames or groups of frames) of the transparency information may require different types of encoding an assessment may be conducted for each portion. In an embodiment the method according to the present invention further comprises using the selected encoding to produce an encoded version of subsequent portions of the first transparency information channel belonging to the same Group of Pictures. It is an advantage of this embodiment that the division of streams into pictures and groups of pictures is respected which facilitates the decoding at the receiver end. In an embodiment the method according to the present invention further comprises counting respective numbers of portions of the first transparency information channel for which the first encoding and the second encoding are selected and selecting an encoding of subsequent portions of the first transparency information channel in function of the numbers. It is an advantage of this embodiment that statistical information about the nature of the transparency information is used to reduce the number of tentative encodings and assessments that must be conducted. In an embodiment of the method according to the present invention the first encoding comprises a Scalable Vector Graphics SVG encoding. It is an advantage of this embodiment that the resulting encoded information can easily be transformed at the receiver end (zoomed-in cropped rotated etc.) without suffering any loss of quality. In an embodiment of the method according to the present invention the third encoding comprises one of an HEVC encoding an H.264 SVC encoding and an H.264 MVC encoding. It is an advantage of this embodiment that the invention can easily be integrated with existing standard compliant video encoding systems. In a particular embodiment the third encoding comprises an H.264 MVC encoding and wherein a number of additional transparency information channels corresponding to viewpoints are encoded by means of differential encoding with respect to the first transparency information channel. It is an advantage of this embodiment that it renders the encoding of the various transparency information channels pertaining to different viewpoints more efficiently. According to an aspect of the present invention there is provided a computer program comprising software means configured to perform when executed a method described above. According to an aspect of the present invention there is provided an apparatus for encoding a video stream having a first transparency information channel in view of a predetermined target bit rate for the first transparency information channel the apparatus comprising: a first encoder configured to encode portions of the first transparency information channel according to a lossless vector graphics encoding scheme; a second encoder configured to encode portions of the first transparency information channel according to a mathematical representation encoding scheme; a third encoder configured to encode portions of the first transparency information channel according to an MPEG-based encoding scheme; and an encoder switch arranged to submit first portions of the transparency information channel to a selected one of the first encoder the second encoder and the third encoder in order of descending preference wherein a less preferred encoder is selected if encoding within a predefined target bit rate is not achieved with a more preferred encoder. In an embodiment of the apparatus according to the present invention the encoder switch is further arranged to submit subsequent portions of the first transparency information channel belonging to the same Group of Pictures to the one of the first encoder the second encoder and the third encoder selected for the first portions. In an embodiment the apparatus according to the present invention further comprises a statistics module configured to count respective numbers of portions of the first transparency information channel for which the first encoder and the second encoder are selected; and the encoder switch is further arranged to submit subsequent portions of the first transparency information channel to a statistically preferred one of the first encoder the second encoder and the third encoder in function of the numbers. In an embodiment of the apparatus according to the present invention the first encoder comprises a Scalable Vector Graphics SVG encoder. In an embodiment of the apparatus according to the present invention the third encoder comprises one of an HEVC encoder an H.264 SVC encoder and an H.264 MVC encoder. In a particular embodiment the third encoder comprises an H.264 MVC encoder the third encoder being configured to encode a number of additional transparency information channels corresponding to viewpoints by means of differential encoding with respect to the first transparency information channel. According to an aspect of the present invention there is provided an apparatus for decoding a video stream having a first transparency information channel the apparatus comprising: a first decoder for decoding portions of the first transparency information channel encoded according to a lossless vector graphics encoding scheme; a second decoder for decoding portions of the first transparency information channel encoded according to a mathematical representation encoding scheme; a third decoder for decoding portions of the first transparency information channel encoded according to an MPEG-based encoding scheme; and a detector arranged to detect the encoding applied to received portions of the first transparency information channel and to submit the received portions to one of the first decoder the second decoder and the third decoder in accordance with the decoding. In an embodiment of the apparatus according to the present invention the lossless vector graphics encoding scheme comprises a Scalable Vector Graphics SVG encoding; and wherein the MPEG-based encoding scheme comprises one of an HEVC encoding an H.264 SVC encoding and an H.264 MVC encoding. The effects and advantages of the computer program and the apparatus according to embodiments of the present invention correspond mutatis mutandis to the effects and advantages of the method according to corresponding embodiments of the present invention. | The patent US9667969 introduces a method and apparatus for efficiently encoding a video stream with a transparency information channel, crucial for applications involving 3D scenes and multiple viewpoints. The method involves tentatively applying different encoding schemes to portions of the transparency channel to meet a predetermined target bitrate. Initially, lossless vector graphics encoding is attempted, followed by a mathematical representation encoding scheme if the target bitrate is not achieved. If both fail, an MPEG-based encoding scheme is selected. This approach optimizes transparency channel encoding by considering the nature of transparency data, ensuring efficient data compression without compromising quality. Subsequent portions of the transparency channel within the same Group of Pictures are encoded using the selected scheme, maintaining stream coherence. Statistical analysis of encoding selections further enhances efficiency by guiding future encoding decisions based on past outcomes. The apparatus includes multiple encoders for different encoding schemes, with an encoder switch prioritizing schemes based on their success in achieving the target bitrate. A statistics module tracks encoding selections to inform subsequent decisions. The decoding apparatus mirrors the encoding process, detecting applied encodings and directing decoding accordingly. This invention significantly improves the efficiency and quality of transparency channel encoding, particularly beneficial for applications requiring high-quality video with transparent elements, such as 3D scenes and multi-viewpoint videos.
US9668077 | In accordance with one aspect of the invention an apparatus is disclosed. The apparatus includes a housing electronic circuitry and an audio-visual source tracking system. The electronic circuitry is in the housing. The audio-visual source tracking system includes a first video camera and an array of microphones. The first video camera and the array of microphones are attached to the housing. The audio-visual source tracking system is configured to receive video information from the first video camera. The audio-visual source tracking system is configured to capture audio information from the array of microphones at least partially in response to the video information. In accordance with another aspect of the invention a method is disclosed. A housing is provided. Electronic circuitry is installed in the housing. A tracking system is provided proximate the housing. Therein the tracking system includes a first video camera and a microphone. The first video camera is attached to the housing. The microphone is proximate the first video camera. The tracking system is configured to receive a video signal from the first video camera. The tracking system is configured to capture an audio signal from the microphone at least partially in response to the video signal. In accordance with another aspect of the invention a method is disclosed. A first image is captured with a camera of an apparatus. A direction of a portion of the first image with respect to a microphone array of the apparatus is determined. A predetermined characteristic of the microphone array is controlled based at least partially on the direction of the portion of the first image. In accordance with another aspect of the invention a program storage device readable by a machine tangibly embodying a program of instructions executable by the machine for performing operations to sense an audio signal is disclosed. A portion of an image is analyzed. A direction corresponding to the portion of the image is calculated. The direction is relative to an apparatus. A microphone array is directed from the apparatus based at least partially upon the calculated direction. In accordance with another aspect of the invention an apparatus is disclosed. The apparatus includes a housing electronic circuitry and an audio-visual optimizing system. The electronic circuitry is in the housing. The audio-visual optimizing system includes a first video camera and an array of microphones. The first video camera and the array of microphones are attached to the housing. The first video camera includes at least one adjustable parameter. The audio-visual optimizing system is configured to receive audio information from the array of microphones. The audio-visual optimizing system is configured to adjust the at least one adjustable parameter of the first video camera in response to at least partially the audio information. In accordance with another aspect of the invention a method is disclosed. An image is captured with a camera of an apparatus. A first position of a portion of the image is determined. Audio information corresponding to the first position is captured. A parameter of the camera is controlled in response to at least partially the captured audio information. In accordance with another aspect of the invention a program storage device readable by a machine tangibly embodying a program of instructions executable by the machine for performing operations to capture audio-visual information is disclosed. A microphone array of a device is tuned. Audio information received by the microphone array is evaluated. A camera parameter of the device is adjusted based on at least partially the evaluated audio information. | This patent outlines an apparatus and method for directional audio-video capture within electronic devices, with a particular emphasis on improving audio capture during speech communication scenarios. The apparatus comprises a housing housing electronic circuitry and an audio-visual source tracking system, where the system incorporates a first video camera and an array of microphones that are affixed to the housing. These components work together, with the video camera providing visual information while the microphones capture audio input, their sensitivity dynamically adjusted based on the received video data. The system is adept at estimating the depth of the video information by analyzing face sizes, facilitating more accurate tracking of audio sources. Moreover, it can monitor the positions of detected faces in the video feed and discern active speakers by fine-tuning the microphone sensitivity toward the face of the speaker in real-time, thus ensuring optimal audio capture. The method involves capturing images with the camera, determining the directional orientation of portions of the image concerning the microphone array, and subsequently controlling predetermined microphone characteristics based on this directional information. Additionally, the method includes the adjustment of camera parameters in response to captured audio data to optimize the audio-visual capture process. Overall, this invention seeks to enhance the quality and effectiveness of audio capture in electronic devices, especially during speech communication, by integrating video feedback to dynamically adjust microphone sensitivity and camera settings.
US9672332 | Service providers and device manufacturers (e.g. wireless cellular etc.) are continually challenged to deliver value and convenience to consumers by for example providing compelling network services. One area of interest has been the development of social networking services and/or social media services such as Facebook and Flickr. With these services users can upload media such as images to share with other users. However as the use of such services becomes more prevalent the media shared over these services can be widely distributed (e.g. via the Internet). However the wide distribution of media that captures the likenesses of people can lead to privacy concerns particularly when pictures capture candid or potentially embarrassing moments. Accordingly service providers and device manufactures face significant technical challenges in protecting the privacy of users depicted or represented in media shared social networking or other media sharing services. | This patent presents a method and apparatus designed to prevent unauthorized use of media items, particularly in the context of social networking or media sharing services where privacy concerns are paramount. The method involves determining context information associated with a user of a privacy service, which includes factors such as date, time, and location, and linking this information with features identified in media items associated with the user. These features can encompass various elements, including user features, features of other individuals, or environmental features. By matching the context information against metadata associated with the media items, a prioritized set of relevant media items is obtained. Subsequently, the method searches this set to identify the features associated with the user and determines whether these features are registered with the privacy service. Based on this determination, privacy rules are applied to each media item in which the identified features are present. These privacy rules may involve actions such as obscuring the features, requesting prior approval for publication, blocking publication altogether, or removing already published media items. The apparatus implementing this method includes at least one processor and memory storing the necessary computer program code to carry out the described steps. Overall, this approach addresses the challenge of safeguarding user privacy in the increasingly prevalent landscape of social networking and media sharing platforms, where the widespread distribution of media content raises significant privacy concerns, especially regarding candid or potentially embarrassing moments captured in images.
US9678632 | Embodiments of the present invention provide a data processing method and apparatus so as to reduce probabilities of data loss and user misoperation while ensuring convenience for a user to perform an object operation. An embodiment of the present invention provides a data processing method including obtaining a path setting parameter and a display window setting parameter of a desktop child window where the path setting parameter includes a save path of one or more objects inside the desktop child window in a non-system partition; and the display window setting parameter is used to indicate a display attribute of the desktop child window; creating a desktop child window operation thread; generating by using the desktop child window operation thread a desktop child window corresponding to the display window setting parameter and pointing an object operation pointer of the desktop child window to a storage area corresponding to the path setting parameter in the non-system partition; and injecting the desktop child window operation thread into a system desktop operation thread that is currently running on an operating system so as to display the desktop child window on a system desktop. An embodiment of the present invention further provides a data processing apparatus including an obtaining module configured to obtain a path setting parameter and a display window setting parameter of a desktop child window where the path setting parameter includes a save path of one or more objects inside the desktop child window in a non-system partition; and the display window setting parameter is used to indicate a display attribute of the desktop child window; a first controlling module configured to create a desktop child window operation thread; generate by using the desktop child window operation thread a desktop child window corresponding to the display window setting parameter and point an object operation pointer of the desktop child window to an area corresponding to the path setting parameter in the non-system partition; and a displaying module configured to inject the desktop child window operation thread into a system desktop operation thread that is currently running on an operating system so as to display the desktop child window on a system desktop. In the foregoing technical solutions the desktop child window is created on the system desktop and the object operation pointer of the desktop child window points to the non-system partition of the disk; therefore the desktop child window can meet an application requirement of a user to perform an object operation on the system desktop that the user first sees after logging in to the operating system which improves convenience for the user to perform data processing; in addition data of an object of the desktop child window will not be lost due to a reason such as reinstallation or restoration of the operating system thereby reducing the probability of data loss. Further the desktop child window is presented on the system desktop in a form of a window but not in a form of an icon that indicates a shortcut thereby reducing the probability of misoperation occurring when the user performs an operation such as object copying or sending in the desktop child window. | The patent presents a data processing method and apparatus aimed at enhancing user convenience and reducing the risk of data loss and misoperation. In the context of electronic devices like personal computers, tablets, and smartphones, the method involves creating a desktop child window within the operating system's graphical user interface. This window is configured with parameters including a save path for objects located in a non-system partition and display attributes such as size, position, and manner. A desktop child window operation thread is generated to handle operations within this window, and an object operation pointer is directed to the corresponding storage area in the non-system partition. Subsequently, the desktop child window operation thread is injected into the system desktop operation thread, enabling the display of the desktop child window on the system desktop. This approach allows users to perform object operations directly within the system desktop interface, improving convenience. Moreover, by storing objects in a non-system partition, data loss risks associated with operating system reinstallation or restoration are minimized. Notably, the desktop child window is presented as a window rather than an icon shortcut, reducing the likelihood of user misoperation during tasks such as object copying or sending. Overall, this method and apparatus offer a streamlined and resilient approach to data processing within the operating system environment, enhancing user experience and data security simultaneously.
US9679220 | Various aspects of example embodiments are set out in the claims. In a first aspect there is provided a method comprising: facilitating receipt of an image of a scene; determining a graph based on connecting a plurality of nodes of the image the plurality of nodes being pixels or superpixels of the image wherein determining the graph comprises determining one or more connections of a node of the plurality of nodes to one or more nodes of the plurality of nodes the one or more nodes belonging to a pre-defined image region around the node in the image the one or more connections being associated with corresponding edge weights determined based on at least one of similarity parameters and spatial distances between the node and the one or more nodes; and determining disparity values at the plurality of nodes of the image based at least on performing a tree based aggregation of a cost volume on the graph the cost volume associated with the image and at least one view image of the scene the at least one view image comprising a different view of the scene than a view of the scene in the image. In a second aspect there is provided an apparatus comprising at least one processor; and at least one memory comprising computer program code the at least one memory and the computer program code configured to with the at least one processor cause the apparatus to at least perform: facilitate receipt of an image of a scene; determine a graph based on connecting a plurality of nodes of the image the plurality of nodes being pixels or superpixels of the image wherein determining the graph comprises determining one or more connections of a node of the plurality of nodes to one or more nodes of the plurality of nodes the one or more nodes belonging to a pre-defined image region around the node in the image the one or more connections being associated with corresponding edge weights determined based on at least one of similarity parameters and spatial distances between the node and the one or more nodes; and determine disparity values at the plurality of nodes of the image based at least on performing a tree based aggregation of a cost volume on the graph the cost volume associated with the image and at least one view image of the scene the at least one view image comprising a different view of the scene than a view of the scene in the image. In a third aspect there is provided a computer program product comprising at least one computer-readable storage medium the computer-readable storage medium comprising a set of instructions which when executed by one or more processors cause an apparatus to at least perform: facilitate receipt of an image of a scene; determine a graph based on connecting a plurality of nodes of the image the plurality of nodes being pixels or superpixels of the image wherein determining the graph comprises determining one or more connections of a node of the plurality of nodes to one or more nodes of the plurality of nodes the one or more nodes belonging to a pre-defined image region around the node in the image the one or more connections being associated with corresponding edge weights determined based on at least one of similarity parameters and spatial distances between the node and the one or more nodes; and determine disparity values at the plurality of nodes of the image based at least on performing a tree based aggregation of a cost volume on the graph the cost volume associated with the image and at least one view image of the scene the at least one view image comprising a different view of the scene than a view of the scene in the image. In a fourth aspect there is provided an apparatus comprising: means for facilitating receipt of an image of a scene; means for determining a graph based on connecting a plurality of nodes of the image the plurality of nodes being pixels or superpixels of the image wherein determining the graph comprises determining one or more connections of a node of the plurality of nodes to one or more nodes of the plurality of nodes the one or more nodes belonging to a pre-defined image region around the node in the image the one or more connections being associated with corresponding edge weights determined based on at least one of similarity parameters and spatial distances between the node and the one or more nodes; and means for determining disparity values at the plurality of nodes of the image based at least on performing a tree based aggregation of a cost volume on the graph the cost volume associated with the image and at least one view image of the scene the at least one view image comprising a different view of the scene than a view of the scene in the image. In a fifth aspect there is provided a computer program comprising program instructions which when executed by an apparatus cause the apparatus to: facilitate receipt of an image of a scene; determine a graph based on connecting a plurality of nodes of the image the plurality of nodes being pixels or superpixels of the image wherein determining the graph comprises determining one or more connections of a node of the plurality of nodes to one or more nodes of the plurality of nodes the one or more nodes belonging to a pre-defined image region around the node in the image the one or more connections being associated with corresponding edge weights determined based on at least one of similarity parameters and spatial distances between the node and the one or more nodes; and determine disparity values at the plurality of nodes of the image based at least on performing a tree based aggregation of a cost volume on the graph the cost volume associated with the image and at least one view image of the scene the at least one view image comprising a different view of the scene than a view of the scene in the image. | The patent describes a method, apparatus, and computer program product for estimating disparities in digital images, particularly in stereoscopic or multi-view images of a scene. The method involves receiving an image of a scene and creating a graph by connecting nodes, which can be pixels or superpixels, based on predefined image regions. Connections between nodes are determined using edge weights calculated from similarity parameters and spatial distances. Disparity values are then computed for each node by performing tree-based aggregation of a cost volume associated with the image and at least one view image of the scene. This approach addresses challenges in highly textured regions where traditional cost aggregation methods may not be as effective. The apparatus includes processors and memory configured to execute the described method, while the computer program product comprises instructions stored on a computer-readable medium to perform the same operations. This technology finds application in various electronic devices, such as cameras and mobile phones, for accurate disparity estimation in digital images.
US9684774 | A brief summary of various exemplary embodiments is presented. Some simplifications and omissions may be made in the following summary which is intended to highlight and introduce some aspects of the various exemplary embodiments but not to limit the scope of the invention. Detailed descriptions of a preferred exemplary embodiment adequate to allow those of ordinary skill in the art to make and use the inventive concepts will follow in later sections. Various exemplary embodiments relate to a method performed by an authentication server for authenticating a subscriber. The method comprises: receiving a request message including a plurality of attributes having respective attribute names and respective attribute values; retrieving an authentication profile object; identifying a plurality of authentication attributes to use for authentication from the authentication profile object; extracting the plurality of authentication attribute values from the message; pre-processing one or more of the extracted attribute values; and authenticating the request message based on the pre-processed extracted attribute values. In various alternative embodiments the authentication server comprises a Remote Authentication Dial-In User Service (RADIUS) server. In various alternative embodiments the pre-processing comprises applying a regular expression to extract a sub-string from the extracted attribute value. In various alternative embodiments the preprocessing comprises modifying the letter case of the extracted attribute value. In various alternative embodiments the authentication profile object comprises a profile object associated with the subscriber. In various alternative embodiments the authentication profile object is associated with a network element from which the request message is received. In various alternative embodiments the authenticating comprises authenticating based on a combination of the plurality of authentication attributes. Other embodiments of the invention provide an authentication server for authenticating a subscriber. The authentication server comprises: a network interface; and a processor in communication with said network interface the processor being configured to: receive via the network interface a request message including a plurality of attributes having respective attribute names and respective attribute values; retrieve an authentication profile object; identify a plurality of authentication attributes to use for authentication from said authentication profile object; extract said plurality of authentication attribute values from said message; pre-process one or more of said extracted attribute values; and authenticate said request message based on said pre-processed extracted attribute. Other embodiments of the invention provide a non-transitory machine-readable storage medium encoded with instructions for execution by an authentication server for authenticating a subscriber the non-transitory machine-readable storage medium comprising instructions for: receiving a request message including a plurality of attributes having respective attribute names and respective attribute values; retrieving an authentication profile object; identifying a plurality of authentication attributes to use for authentication from said authentication profile object; extracting said plurality of authentication attribute values from said message; pre-processing one or more of said extracted attribute values; and authenticating said request message based on said pre-processed extracted attribute values. | The patent describes an apparatus, method, and machine-readable storage medium for an authentication server, such as a RADIUS server, to authenticate subscribers. The method involves receiving a request message containing attributes (Attribute Value Pairs - AVPs) with respective names and values, retrieving an authentication profile object, identifying authentication attributes from the profile, constructing a subscription identifier, extracting authentication attribute values from the message based on the subscription identifier, pre-processing some of these values, and authenticating the request message based on the pre-processed attributes. The authentication server may use regular expressions or modify the case of attribute values during pre-processing. The authentication profile object can be associated with the subscriber or a network element. Authentication may be based on a combination of authentication attributes. The apparatus includes a network interface, memory storing instructions, and a processor to execute these instructions. The machine-readable storage medium contains instructions for receiving the request message, retrieving the authentication profile object, identifying authentication attributes, extracting attribute values, pre-processing them, and authenticating the request message based on the pre-processed attributes. This technology provides flexibility in authentication by using multiple radius AVPs, enhancing security and adaptability in subscription-based services such as television, telephone, and internet access.
US9686062 | rious deficiencies of the prior art are addressed by the present invention of systems methods and apparatus aggregating spectrum in which multiple disjoint blocks of spectrum may be configured as one virtual contiguous block of spectrum by modulating onto each disjoint blocks of spectrum a respective portion of a data stream in which the data rate associated with the modulated portion is compatible with the available bandwidth of the disjoint spectrum block upon which is modulated. A method according to one embodiment comprises dividing a data stream into a plurality of sub-streams each of the sub-streams associated a respective spectral fragment and having a data rate compatible with a bandwidth of the respective spectral fragment; modulating each of the sub-streams to provide a modulated signal adapted for transmission via the respective spectral fragment; and upconverting the modulated signals onto respective spectral fragments of at least one carrier signal; wherein the sub-streams included within the upconverted modulated signals are adapted to be demodulated and combined at a receiver to recover thereby data stream. An apparatus according to one embodiment comprises a splitter for dividing a data stream into a plurality of sub-streams each of the sub-streams associated a respective spectral fragment and having a data rate compatible with a bandwidth of the respective spectral fragment; a plurality of modulators each modulator configured to modulate a respective sub-stream to provide a modulated signal adapted for transmission via the respective spectral fragment; and at least one upconverter for upconverting the modulated signals onto respective spectral fragments of at least one carrier signal; wherein the sub-streams included within the upconverted modulated signals are adapted to be demodulated and combined at a receiver to recover thereby data stream. The splitting function of the method or apparatus may include encapsulating sequential portions of the data stream into payload portions of respective encapsulating packets each of the sequential portions of the data stream being associated with a respective sequence number included within a header portion of the respective encapsulating packet; and selectively routing encapsulated packets towards demodulators. The selective routing may be based on routing encapsulating packets according any of a random routing algorithm a round robin routing algorithm a customer preference algorithm a service provider preference algorithm and so on where each sub-stream is associated with a respective weight. The various sub-streams may be modulated and up converted onto a carrier signal for transmission via one or more transponders within a satellite medication system one or more microwave links within a microwave communications system and/or one or more wireless channels within a wireless communication system. In various embodiments encapsulated packets are routed multiple times to add resiliency/redundancy. | The patent presents a method and apparatus for aggregating spectrum, enabling the configuration of multiple disjoint blocks of spectrum as one virtual contiguous block. This is achieved by dividing a data stream into sub-streams associated with respective spectral fragments, each having a data rate compatible with the fragment's bandwidth. These sub-streams are modulated and transmitted via their respective spectral fragments. The modulated signals are then upconverted onto spectral fragments of carrier signals, allowing demodulation and combination at the receiver to recover the original data stream. The apparatus includes a splitter for dividing the data stream, modulators for modulating sub-streams, and upconverters for upconverting modulated signals. The method involves encapsulating portions of the data stream into packets with sequence numbers, routing them to demodulators, and selectively routing based on various algorithms like random or round-robin routing, customer or service provider preference. The spectrum aggregation can be utilized in satellite, microwave, or wireless communication systems, providing flexibility and efficiency in utilizing fragmented spectrum resources.
US9690474 | On this background it would be advantageous to provide a device and a method that overcomes or at least reduces the drawbacks indicated above. The disclosed embodiments provide a user interface module for a device having a touch display arranged with virtual keys and at least one first area said device being adapted to execute at least one application adapted to receive text input wherein said touch display is arranged to display content associated with said application and to display a text input area upon activation of said applications receiving of text input which text input area at least partially overlaps said at least one first area and wherein said touch display is arranged to display said content being displayed in said at least one first area as shaded and arranged to display text input received through said text input area clearly. This enables a larger area to be used for text input than would otherwise be available while providing a user with status information application data and other control means enabling a user to maintain an overview of a devices status and operation. Alternatively or additionally the text input area substantially overlaps said at least one first area. By overlapping a larger area is provided and as the text below is not hidden but merely shaded dimmed or displayed in a non-intrusive way it is not disturbing the clearly displayed pen traces in the text input area. Furthermore by showing the underlying content shadedly a user is quickly and intuitively informed that a text input area is opened even though no borders or other markers are visible. Such borders or markers can be used to indicate the text area input more easily. If no borders or edge markers are used the display area is kept cleaner and less confusing. By having two modes available depending on whether the text input area is active or not makes it easy for both a designer and a user to differentiate between whether touch input should be used for control input or text input. In one embodiment the user interface module is further arranged to detect a special touch input from said text input and thereafter receiving control input from said text input. And in one embodiment this special touch input is a long-press. This enables a quick and intuitive switching between control input and text input without the need to re-render the display image. Alternatively or additionally the user interface module is further arranged to interpret touch input received through said text input area as text input and arranged to interpret touch input received outside said text input area as control input while the text input area is displayed. By interpreting all touch input received through the text input area as text input and all other touch input as control input provides a clear distinction between the various inputs received through the touch display. Alternatively or additionally the user interface module is further arranged to interpret all touch input received as text input while the text input area is displayed. Regarding all touch input as text input makes it easy for a user to input large characters or strings of characters as the borders of the text input area are no longer limiting. Alternatively or additionally the user interface module is further arranged with at least one physical key and arranged to interpret input through said physical key as control input. By combining physical or hard key input with touch input a clear distinction between text input and control input is achieved. Alternatively or additionally the user interface module is further arranged to display said content clearly and said text input received through said text input area as shaded upon receipt of a switch command. By switching the display mode of the content in the text input area and the other area a user is made aware that the text input area has been activated or de-activated and what kind of input the touch input will be interpreted as in an easy and intuitive way. Alternatively or additionally the at least one first area comprises a control area and wherein said content is at least one virtual key associated with application control. Alternatively or additionally the at least one first area comprises an application area and wherein said content comprises application data. Alternatively or additionally the at least one first area comprises a status area and wherein said content comprises a status indicator. Alternatively or additionally the at least one first area comprises any combination of a control area a status area or an application area. Alternatively or additionally the user interface is further arranged to move said text input area upon user input. Alternatively or additionally the user interface is further arranged to re-size said text input area upon user input. This will enable a user to easily see or access content data or virtual items that are overlapped by the text input area. Alternatively or additionally the access to control functions is restricted while the text input area is active and as the text input area is inactive any input will be interpreted as being control input. The aspects of the disclosed embodiments are also directed to providing a user interface module for a device having touch display means arranged with virtual keys and at least one first area said device having means for executing at least one application adapted to receive text input wherein said touch display means are for displaying content associated with said application and for displaying a text input area upon activation of said applications receiving of text input which text input area at least partially overlaps said at least one first area and wherein said touch display means are for displaying said content being displayed in said at least one first area as shaded and arranged to display text input received through said text input area clearly. Such a user interface has the same benefits and advantages as explained above and below. The aspects of the disclosed embodiments are also directed to providing a device having a user interface module as in any preceding claim. Alternatively or additionally the device is a mobile communications terminal. Alternatively or additionally the mobile communications terminal is a mobile telephone. Alternatively or additionally the mobile communications terminal is a mobile internet browser. Such a device would benefit from the same advantages and benefits as explained above and below. The aspects of the disclosed embodiments are also directed to providing a method for text input in a device having a touch display arranged to show at least one first area comprising displaying application content in said first area clearly receiving user input to initiate text input activating and displaying a text input area at least partially overlapping said at least one first area and displaying application content in said first area being overlapped as being shaded. Alternatively or additionally the text input area has a size substantially equal to said touch display. Alternatively or additionally the method further comprises interpreting all input via said touch display as text input when said text input area is displayed actively and interpret all input via said touch display as control input otherwise. Alternatively or additionally the method further comprises receiving a switch command and then if said text input area is displayed actively inactivating it or if said text input area is inactive activate said text input area. Alternatively or additionally the device further comprises at least one physical key and wherein said receiving of a switch command is received through said at least one physical key. Alternatively or additionally the method further comprises interpreting all input via said touch display through said text input area as text input when said text input area is displayed actively and interpret all input via said touch display outside said text input area as control input. Alternatively or additionally the method further comprises displaying said received text input clearly in said text input area and as being shaded in said first area when said text input area is displayed actively. Alternatively or additionally the method further comprises detecting a special touch input and thereafter receiving control input from said text input. Alternatively or additionally the special touch input is a long-press. The aspects of the disclosed embodiments are also directed to providing a computer readable medium including at least computer program code for controlling a device comprising a display a touch display said computer readable medium comprising software code for implementing a method as in any of claims above. The aspects of the disclosed embodiments are also directed to providing a device incorporating and implementing a computer readable medium according to above. The aspects of the disclosed embodiments are also directed to providing a touch screen text input device with a first control area with virtual keys a second application area including at least one text field a third semitransparent HWR area substantially covering the second area and a circuit that processes any touch stroke on said second or third area as handwritten text and any touch on said first area is processed as control input. The aspects of the disclosed embodiments are also directed to providing a method for controlling a touch screen text input device with a first control area with virtual keys a second application area including at least one text field a third semitransparent HWR area substantially covering the second area wherein said method comprises processing any touch stroke on said second or third area as handwritten text and processing any touch on said first area as control input. Alternatively or additionally the first area is substantially shaped as a rectangle and located adjacent to one of the screen sides. Alternatively or additionally the size of the second and third area is equal and the second and third area size also equal to the remaining screen size not occupied by the first area. Further objects features advantages and properties of device method and computer readable medium according to the present application will become apparent from the detailed description. | The patent introduces a pioneering solution to the challenges arising from the shrinking size and increasing complexity of electronic devices, particularly focusing on text input. With devices becoming smaller yet more integral to daily life, maintaining a clear overview of their status and operation becomes paramount. The disclosed user interface module addresses this by providing a method for displaying application content and receiving text input in a manner that optimizes screen space and minimizes confusion between text input and control input. By shading application content beneath the text input area and interpreting touch input differently based on the activation of the text input area, the system offers users a clear and intuitive way to interact with their devices. Additionally, the ability to resize and move the text input area ensures unobstructed access to content and controls, enhancing user flexibility. The integration of physical keys for control input further enhances user interaction, while feedback through the activation and deactivation of the text input area aids users in understanding the current mode of interaction. Overall, the disclosed user interface module represents a significant advancement in text input methods for electronic devices, offering improved clarity, efficiency, and user experience.
US9690599 | Example methods and example apparatuses are described that provide for display frame buffer processing to determine the location of an active text input area (e.g. text box or text field) within an image to be provided to a remote environment. According to various example embodiments an advantage of determining where the active text input area is located is that the area may be enlarged or highlighted a different color to assist users in quickly identifying the active text input area in situations where user cannot focus on and interact with the remote environment for an extended period of time such as when a user is driving. Example embodiments of the present invention therefore identify the location of a cursor by processing frame buffer data provided by the mobile computing device to the remote environment and possibly modify a visual attribute of the text input area associated with the location of the cursor to facilitate the ability of a user to quickly identify the location of the active text input area on the display of the remote environment. Various example methods and apparatuses of the present invention are described herein including example methods for determining an active input area. One example method includes acquiring frame buffer data defining an image area that has been refreshed and detecting a cursor within the frame buffer data wherein detecting the cursor includes determining that dimensions of the image area match dimensions of a previously acquired image area associated with a successful cursor detection. The example method further comprises directing transmission of coordinates and dimensions of the image area to a remote environment. An additional example embodiment is an apparatus configured for determining an active input area. The example apparatus comprises at least one processor and at least one memory including computer program code. The at least one memory and the computer program code may be configured to with the at least one processor cause the example apparatus to perform various functionality. In this regard the example apparatus is caused to perform acquiring frame buffer data defining an image area that has been refreshed and detecting a cursor within the frame buffer data wherein detecting the cursor includes determining that dimensions of the image area match dimensions of a previously acquired image area associated with a successful cursor detection. The example apparatus is further caused to perform directing transmission of coordinates and dimensions of the image area to a remote environment. Another example embodiment is an example computer-readable storage medium having executable computer-readable program code instructions stored therein. The computer-readable program code instructions of the example computer-readable storage medium are for causing an apparatus to perform acquiring frame buffer data defining an image area that has been refreshed and detecting a cursor within the frame buffer data wherein the instructions for causing the apparatus to perform detecting the cursor include instructions for causing the apparatus to perform determining that dimensions of the image area match dimensions of a previously acquired image area associated with a successful cursor detection. The example computer-readable storage medium also includes instructions for causing an apparatus to perform directing transmission of coordinates and dimensions of the image area to a remote environment. Another example embodiment is an apparatus for determining an active input area. The example apparatus includes means for acquiring frame buffer data defining an image area that has been refreshed and detecting a cursor within the frame buffer data wherein means for detecting the cursor include means for determining that dimensions of the image area match dimensions of a previously acquired image area associated with a successful cursor detection. The example apparatus also includes means for directing transmission of coordinates and dimensions of the image area to a remote environment. | The patent, with number US9690599, introduces a method and apparatus for determining an active input area within an image, particularly designed for mobile device interoperability with remote environments. In the evolving landscape of mobile computing, where devices are increasingly powerful and versatile, users demand diverse ways to interact with their devices, such as interfacing them with larger displays in remote environments like vehicles. The described method involves processing frame buffer data to identify the location of a cursor within an image, which indicates an active input area. By detecting the dimensions of the image area and comparing them to previously acquired data associated with successful cursor detection, the system determines the active input area. This information, including coordinates and dimensions of the active text input area, can then be transmitted to the remote environment, enhancing user interaction. The innovation provides several advantages, including the ability to enlarge or highlight the active input area, making it easier for users to identify, particularly in situations where prolonged focus on the remote environment is not possible, such as when driving. Overall, the patent presents various methods, apparatuses, and computer-readable storage mediums for implementing this technology, offering a solution to improve user experience and facilitate seamless interaction between mobile devices and remote environments. This invention falls within the classifications related to interaction techniques based on graphical user interfaces, cursor circuits, digital output to display device, and arrangements for updating the contents of the bit-mapped memory.
US9690852 | The present invention is directed to approaches to media content routing management and associated applications for making a registered users media remotely accessible. The present invention is exemplified in a number of implementations and applications some of which are summarized below. According to an example embodiment of the present invention an approach to media content access and delivery involves the management of disparate types and/or arrangements of media content for storage and network-hosted playback under a variety of conditions. A network host facilitates controlled remote access to registered-user media content that is stored at a registered users network device and/or stored on behalf of a registered user. According to another example embodiment of the present invention a system provides media content for remote access over a packet-based network for playlists identifying one or more registered-user media content titles. The system includes a network-based storage arrangement that stores media content and playlist data using a cross-referencing file structure to selectively identify each media content title under at least two playlists and selectively identifies at least two formats of media content files for each media content title. A registered-user packet-based media arrangement sends playlist-based media content to the network-based storage arrangement over the packet-based network. A host server receives and authenticates playlist requests and in response to the authentication of a request for a playlist facilitates the delivery of media content files from the network-based storage arrangement to a remote playback device using the cross-referencing file structure to identify the media content files associated with the requested playlist. In another example embodiment media content is provided for remote access over a packet-based network for playlists identifying one or more registered-user media content titles. Media content and playlist data is stored using a cross-referencing file structure to selectively identify each media content title under at least two playlists and selectively identify at least two foiniats of media content files for each media content title. Playlist-based media content is sent from a registered-user packet-based media arrangement to the network-based storage arrangement over the packet-based network. At a host server playlist requests are received and authenticated and in response to the authentication of a request for a playlist the delivery of media content files from the network-based storage arrangement to a remote playback device is facilitated using the cross-referencing file structure to identify the media content files associated with the requested playlist. According to another example embodiment of the present invention remote-user access to media content specified in playlists is facilitated in an environment involving registered users that provide media content for transfer over a packet-based network for use at a remote packet-communicating device. In response to a user-request for establishing a playlist a playlist identifier and a list of encoding identifiers are generated each encoding identifier specifying an encoded version of a media content file to be placed in the network-based storage device. Media content files in the playlist are compared with media content files in a network-based storage arrangement to identify media content files to be sent to the network-based storage arrangement. The identified media content files are selectively transcoded as a function of the encoding identifiers and the selectively transcoded media content files are sent to the network-based storage arrangement. In response to an authenticated playlist request specifying the playlist identifier the media content in the playlist is delivered (e.g. streamed) from the network-based storage arrangement to a remote media playback device over a packet-based network. According to another example embodiment of the present invention a system having a registered-user packet-based media arrangement that sends playlist-based media content over the packet-based network facilitates remote access to playlist-based media content over a packet-based network and access to playlists identifying one or more registered-user media content titles. The system includes a network-based storage arrangement that stores media content and playlist data received from a registered-user packet-based media arrangement using a cross-referencing file structure to selectively identify each media content title under at least two playlists and at least two formats of media content files for each media content title. A host server receives and authenticates playlist requests and in response to the authentication of a request for a playlist facilitates delivery of media content files from the network-based storage arrangement to a remote playback device using the cross-referencing file structure to identify the media content files associated with the requested playlist. The above summary of the present invention is not intended to describe each embodiment or every implementation of the present invention. The figures and detailed description that follow more particularly exemplify these embodiments. | The patent, titled "Content management for packet-communicating devices" (US9690852), outlines a system and method for managing media content and playlists over packet-based networks. It addresses the challenge of efficiently delivering media content to different devices with varying formats and bandwidth requirements. The invention involves a network-based storage arrangement that stores media content and playlist data using a cross-referencing file structure, which allows for selective identification of media content titles under different playlists and formats. Key points of the invention include: cross-referencing content mapping, where the system initiates storage of media content and playlist data based on cross-referencing content mapping, enabling identification of media content titles under multiple playlists without duplicating files, and different formats of media content files for each title are identified. Playlist authentication and delivery: playlist requests received via the packet-based network are authenticated. Upon authentication, the system initiates delivery of media content files associated with the requested playlists to a remote playback device. This delivery is based on the cross-referencing content mapping, ensuring inclusion of commonly requested media content titles. Format adaptation: the system receives format information for the delivery of media content files associated with requested playlists. Formats are determined based on factors like device type, bandwidth, quality, and user preferences. Media content may be configured for playback at the network-based storage before delivery. Efficient storage and access: media content and playlist data are stored in a manner that optimizes access and delivery. File structures identify different formats and bitrates for efficient storage and retrieval. Additionally, disparate users' rights to access media content files are managed through the file structure. Streaming capability: the system facilitates streaming of media content files associated with requested playlists to remote playback devices, enhancing user experience and flexibility in accessing content. In summary, the patent presents a comprehensive approach to managing and delivering media content over packet-based networks, addressing the challenges of diverse formats, bandwidth constraints, and user preferences for efficient and flexible access to media content.
US9704227 | In order to overcome the above problem in the prior art the present invention provides a method and apparatus for image enhancement. According to one aspect of the present invention there is provided a method for image enhancement. The method comprises: estimating unsharpness of the image; determining a protection level of at least one pixel in the image based on the unsharpness; and modifying a value of the at least one pixel to enhance the image wherein an amount of the modifying is determined at least in part based on the protection level. According to another aspect of the present invention there is provided an apparatus for image enhancement. The apparatus comprises: an unsharpness estimating unit configured to estimate unsharpness of the image; a modification protection unit configured to determine a protection level of at least one pixel in the image based on the unsharpness; and an image enhancing unit configured to modify a value of the at least one pixel to enhance the image wherein an amount of the modifying is determined at least in part based on the protection level. It would be understood through the following description that according to embodiments of the present invention when performing enhancement to an image the unsharpness (e.g. density of fog darkness etc.) in the image is quantitatively taken into consideration. In this way in the image enhancement a modification amount for any given pixel in the image can be adaptively determined at least in part based on the overall unsharpness of the image. Furthermore in some optional embodiments the modification amount may also depend on whether the modified pixel is located in an unsharpness area. According to embodiments of the present invention for an image with heavy fog and/or very dark light the strength of image enhancement will be reduced accordingly. In this way the over-removal in the enhanced image can be effectively avoided thereby obtaining a more vivid natural and acceptable visual effect. Moreover embodiments of the present invention are applicable for real-time image enhancement such that the user may have a more intuitive and convenient control to the image capturing process while obtaining an image of better quality. | The patent, numbered US9704227, introduces a method and apparatus for image enhancement, specifically addressing challenges like fog or haze removal from images or videos without producing over-removal artifacts and potentially removing noise from low-light images. The method involves estimating the unsharpness of an image, determining a protection level for pixels based on this unsharpness, and modifying pixel values to enhance the image, with the extent of modification influenced by the protection level and adjusted deviation degree of atmospheric light. The process includes extracting spatial structure information from the image, estimating unsharpness based on this information, and iteratively estimating atmospheric light using randomly distributed seeds in the image. The apparatus comprises components like an unsharpness estimating unit, a modification protection unit, and an image enhancing unit. These elements work together to adaptively determine modification amounts for pixels based on overall unsharpness, potentially reducing enhancement strength in heavily foggy or dark conditions to avoid over-removal and achieve more natural and acceptable visual effects. This technology offers real-time image enhancement, providing users with more intuitive and convenient control over the image capturing process while improving image quality.
US9710021 | ding to various but not necessarily all examples of the disclosure there may be provided an apparatus comprising: a bendable display; a substrate configured to support the bendable display wherein the substrate comprises at least one bendable portion configured to enable the bendable display to be moved between an open configuration and a closed configuration; and a support structure provided adjacent to the bendable portion of the substrate configured to provide a rigid support for the bendable portion of the substrate at least when the display is in the closed configuration. In some examples the support structure may be configured to prevent the radius of curvature of the bendable portion exceeding a threshold. In some examples the support structure may comprise a plurality of rigid projections provided on a flexible member and arranged such that the rigid projections interlock with each other to form a rigid support when the display is in the closed configuration. The flexible member may be coupled to the substrate. The flexible member may be coupled to the substrate on either side of the bendable portion. The flexible member may be coupled to the substrate to allow for relative movement between the flexible member and the substrate. In some examples the support structure may comprise a rigid member wherein the rigid member may be pivotably connected to the substrate on either side of the bendable portion. The rigid member may be configured to be moved between a horizontal position when the apparatus is in an open configuration and a vertical position when the apparatus is in a closed configuration. The rigid member may comprise two members configured to pivot relative to each other. In some examples the support structure may also provide support to the substrate when the display is not in the closed configuration. In some examples the bendable portion of the substrate may comprise a mesh structure. In some examples the display may be continuous across the bendable portion. In some examples when the display is in the closed position a first portion of the display and a second portion of the display may be configured facing each other. In some examples there may be provided an electronics communication device comprising an apparatus as described above. According to various but not necessarily all examples of the disclosure there may be provided a method comprising: providing a bendable display; providing a substrate configured to support the bendable display wherein the substrate comprises at least one bendable portion configured to enable the bendable display to be moved between an open configuration and a closed configuration; and providing a support structure adjacent to the bendable portion of the substrate configured to provide a rigid support for the bendable portion of the substrate at least when the display is in the closed configuration. In some examples the support structure may be configured to prevent the radius of curvature of the bendable portion exceeding a threshold. In some examples the support structure may comprise a plurality of rigid projections provided on a flexible member and arranged such that the rigid projections interlock with each other to form a rigid support when the display is in the closed configuration. In some examples the flexible member may be coupled to the substrate. The flexible member may be coupled to the substrate on either side of the bendable portion. The flexible member may be coupled to the substrate to allow for relative movement between the flexible member and the substrate. In some examples the support structure may comprise a rigid member wherein the rigid member may be pivotably connected to the substrate on either side of the bendable portion. The rigid member is configured to be moved between a horizontal position when the apparatus is in an open configuration and a vertical position when the apparatus is in a closed configuration. The rigid member may comprise two members configured to pivot relative to each other. In some examples the support structure may also provide support to the substrate when the display is not in the closed configuration. In some examples the bendable portion of the substrate may comprise a mesh structure. In some examples the display may be continuous across the bendable portion. In some examples when the display is in the closed position a first portion of the display and a second portion of the display may be configured to face each other. The apparatus may be an apparatus such as a communications apparatus or a gaming apparatus which may enable wireless communication. | The patent, identified as US9710021, presents an apparatus and method for providing an apparatus with a bendable portion, particularly suitable for electronic devices. The apparatus includes a bendable display and a substrate supporting it, with at least one bendable portion enabling the display to be moved between open and closed configurations. Additionally, a support structure adjacent to the bendable portion provides rigid support when the display is in the closed configuration. This support structure may include rigid projections on a flexible member, which interlock to form a rigid support when the display is closed, preventing the bendable portion's radius of curvature from exceeding a threshold. Alternatively, the support structure may comprise pivotable rigid members connected to the substrate, allowing movement between horizontal and vertical positions corresponding to open and closed configurations. The method involves providing a bendable display, substrate, and support structure to achieve the same functionalities. The apparatus and method are applicable to communication or gaming devices, enabling wireless communication and ensuring protection for sensitive components like displays during bending.
US9710480 | Service providers and device manufacturers (e.g. wireless cellular etc.) are continually challenged to deliver value and convenience to consumers by for example providing compelling network services. One such compelling network service is the service of providing recommendations to users regarding recommended content. Certain recommendation systems such as collaborative recommendation models may base recommendations for a user on other users or other items that are associated with the user based on various activities. The collection of information regarding the users the items and the activities allows for recommendation service providers to collect a large amount of information to process and subsequently use to generate the recommendations. However there are scalability issues that result from such recommendation models based on the extensive computational problems required to handle all of the information particularly the new information as additional activities associated with the users and items are collected. Other issues with recommendation models exist such as providing recommendations that a user may more confidently rely on based on the source of the recommendation. Accordingly service providers and device manufacturers face significant technical challenges in handling the scalability of recommendation models while maintaining accurate recommendations that a user may confidently rely on. | The patent US9710480 addresses the challenges faced by service providers and device manufacturers in delivering recommendations to users while ensuring scalability and accuracy. It introduces a method and apparatus for performing an incremental update of a recommendation model, enabling the determination of recommendations based on user activities. By categorizing activity information into subsets based on user groups, item groups, or update times for recommendation models, the approach facilitates efficient processing and decision-making regarding incremental updates to the recommendation model. This incremental platform further allows for determining recommendations based on the updated model or a combination of the model and the incremental update. Additionally, the method offers the option to operate the recommendation model in offline mode, leveraging historical activity information occurring before the update time to enhance recommendation accuracy. By addressing scalability issues and providing reliable recommendations, the patent aims to improve the delivery of recommendation services to users, thereby enhancing user experience and satisfaction.
US9710698 | The present invention resolves the above and other problems by providing a novel method for extracting a human-face local feature. According to the present invention during a human-face tracking process of a video sequence a set of face images belonging to a same person is obtained and correspondence relationships between respective facial points of the face image are obtained using a facial point tracking technology. Human-face local feature vector components are extracted from respective facial points of the face image and the extracted human-face local feature vector components are fused to obtain human-face local feature vectors base on the analysis of the face image. Next the obtained human-face local feature vectors are combined into a human-face global feature vector of the entire human face so as to perform human-face recognition. According to one aspect of the present invention there is provided a method comprising: detecting a same human-face image in a plurality of image frames of the video sequence; dividing the detected human-face image into a plurality of local patchs with a predetermined size wherein each local patch is around or near a human-face feature point; determining a correspondence relationship between respective local patches of the same human-face image in the plurality of image frames of the video sequence; and using human-face local feature vector components extracted from respective local patches having a mutual correspondence relationship to form human-face local feature vectors representing facial points corresponding to the local patches. According to another aspect of the present invention there is provided an apparatus for obtaining a human-face feature vector from a video sequence comprising: a human-face detector configured to detect a same human-face image in a plurality of image frames of the video sequence; a facial point locator configured to divide the detected human-face image into a plurality of local patchs with a predetermined size wherein each local patch is around or near a human-face feature point; a human-face tracker configured to determine a correspondence relationship between respective local patches of the same human-face image in the plurality of image frames of the video sequence; and a human-face local feature vector generator configured to use human-face local feature vector components extracted from respective local patches having a mutual correspondence relationship to form human-face local feature vectors representing facial points corresponding to the local patches. According to a further aspect of the present invention there is provided a computer program product comprising at least one computer-readable memory medium having executable computer readable program code instructions stored therein wherein the computer-readable program code instructions comprise: a first program code instruction configured to detect a same human-face image in a plurality of image frames of a video sequence; a second program code instruction configured to divide the detected human-face image into a plurality of local patchs with a predetermined size wherein each local patch is around or near a human-face feature point; a third program code instruction configured to determine a correspondence relationship between respective local patches of the same human-face image in the plurality of image frames of the video sequence; and a fourth program code instruction configured to use human-face local feature vector components extracted from respective local patches having a mutual correspondence relationship to form human-face local feature vectors representing facial points corresponding to the local patches. According to a further aspect of the present invention there is provided an apparatus comprising: means for detecting a same human-face image in a plurality of image frames of the video sequence; means for dividing the detected human-face image into a plurality of local patches with a predetermined size wherein each local patch is around or near a human-face feature point; means for determining a correspondence relationship between respective local patches of the same human-face image in the plurality of image frames of the video sequence; and means for using human-face local feature vector components extracted from respective local patches having a mutual correspondence relationship to form human-face local feature vectors representing facial points corresponding to the local patch. According to the present invention one or more human-face local feature vector components as fused may come from human-face local feature vector components of different frames. However in the aforementioned feature level fusion method all human-face local feature vector components in one human-face local feature vector come from the same frame which does not break away from the constraints of frame. Besides according to the present invention a detected human-face area will be divided under different scales into a plurality of local patches with a predetermined size and human-face local feature vector components are extracted from these local patches having a mutual correspondence relationship respectively and are combined together to form a human-face local feature vector representing a facial point corresponding to each local patch and then the human-face local feature vectors representing the facial points corresponding to respective local patches and obtained at each local patch size are combined to form a human-face global feature vector describing the entire human face so as to be used for human-face recognition. Besides according to the present invention all human-face global feature vectors obtained under different scales may be further combined to form a human-face global feature vector set so as to perform human-face recognition. All human-face global feature vectors obtained under different scales are combined to form a human-face global feature vector set and the finally obtained multiple human face global feature vectors are more robust to pose offset of the human face and environment influence. | The patent (US9710698) describes a method, apparatus, and computer program product for human-face feature extraction from a video image sequence. The invention involves detecting the same human-face image in multiple frames, dividing it into local patches around facial feature points, establishing correspondence between these patches across frames, extracting local feature vectors, and combining them to form global feature vectors for human-face recognition. The invention aims to address challenges in face recognition from videos due to blurring and low resolution. It introduces techniques like image-level fusion, feature-level fusion, and classifier-level fusion to improve recognition accuracy and robustness.
US9710714 | In one embodiment point cloud data is received and a ground plane is segmented from the point cloud data. A two-dimensional image of the segmented ground plane is generated based on intensity values of the segmented ground plane. Lane marking candidates are determined based on intensity within the generated two-dimensional image. Image data is received and the generated two-dimensional image is registered with the received image data. Lane marking candidates of the received image data are determined based on the determined lane marking candidates of the registered two-dimensional image. A plurality of image patches from the registered two-dimensional image and from the registered image data are selected based on the determined lane markings. In one embodiment an apparatus is provided comprising at least one processor and at least one memory including computer program code for one or more programs. The at least one memory and the computer program code configured to with the at least one processor cause the apparatus to receive point cloud data and segment a ground plane from the point cloud data. The computer program code and processor may further cause the apparatus to generate a two-dimensional image of the segmented ground plane based on intensity values of the segmented ground plane determine lane marking candidates based on intensity within the two-dimensional image receive image data and register the generated two-dimensional image with the received image data. The computer program code and processor may further cause the apparatus to determine lane marking candidates of the received image data based on the determined lane marking candidates of the registered two-dimensional image select a plurality of image patches from the two-dimensional image and from the received image data based on the determined lane markings and generate a plurality of feature maps from the plurality of image patches wherein the plurality of image patches includes selected image patches from the registered two-dimensional image and selected image patches from the received image data. The computer program code and processor may additionally cause the apparatus to sub sample the set of feature maps generate a feature vector based on the set of feature maps and determine lane markings from the generated feature vector based on intensity. In yet another embodiment a non-transitory computer readable medium including instructions that when executed are operable to receive a plurality of color images receive point cloud data and generate a plurality of two-dimensional images based on intensity of the point cloud data. The non-transitory computer readable medium may further include instructions that when executed are operable to register each of the generated two-dimensional images with color images of the plurality of color images based on geolocation and pose generate a plurality of feature maps from each registered two-dimensional image and its corresponding color image based on a classifier; wherein the classifier is based on positive lane marking examples and negative lane marking examples sub sample the plurality of feature maps generate a feature vector based on the plurality of feature maps and determine lane markings from the generated feature vector based on intensity. | The patent (US9710714) describes a method and apparatus for fusing RGB images and LiDAR data to classify lanes on roads. The method involves receiving point cloud data, segmenting a ground plane, generating a two-dimensional image of the ground plane, determining lane marking candidates, receiving image data, registering the two-dimensional image with the image data, selecting image patches based on lane markings, generating feature maps from the patches, sub-sampling the feature maps, generating a feature vector, and determining lane markings from the vector. The apparatus includes a processor and memory configured to execute these steps. This technology addresses challenges in lane detection and classification for navigation systems, particularly in dynamic environments with changing road conditions.
US9710961 | Service providers (e.g. wireless and cellular services) and device manufacturers are continually challenged to deliver value and convenience to consumers by for example providing compelling network services and advancing the underlying technologies. One area of interest has been the development of services and technologies for providing contextual rendering of maps provided by mapping services. More specifically electronic mapping services are capable of providing vast stores of detailed information relating to features of a map (e.g. points of interest roads terrain geographical features etc.). However the amount of mapping detail available from modern mapping services can quickly overwhelm the display capability of a device as well as a users ability to comprehend the information. Accordingly service providers and device manufacturers are challenged to develop new mechanisms for organizing and presenting mapping information to display highlight or otherwise indicate contextually appropriate information of most relevance or importance to a particular user. | The patent (US9710714) presents a method and apparatus for effectively classifying lanes on roads by combining RGB images and LiDAR data. Initially, the system receives point cloud data and isolates the ground plane from it. A two-dimensional image of this segmented ground plane is then created based on intensity values. Lane marking candidates are identified within this image using intensity criteria. Subsequently, the system receives additional image data and aligns it with the previously generated two-dimensional image. Lane marking candidates in the new data are determined based on the earlier identified candidates. The system then selects image patches from both sets of data, focusing on areas with lane markings. Feature maps are generated from these patches, which are then sub-sampled to create a concise feature vector. Finally, lane markings are determined from this feature vector, aiding in accurate lane classification for navigation systems, especially in scenarios with varied road conditions and lighting.
US9715638 | A method apparatus and computer program product are provided in accordance with an example embodiment in order to facilitate the review of at least portions of a panoramic image and to increase the likelihood that a viewer consumes at least those portions of the panoramic image that are considered to be both interesting and of aesthetic value. In this regard the more interesting and aesthetically pleasing portions of a panoramic image may be identified and those portions may be highlighted for a viewer. Additionally two-dimensional images of the portions of the panoramic image that are determined to be more interesting and aesthetically pleasing may be generated such that a viewer if so desired can readily review at least these two-dimensional images with a display that is not specifically designed for the consumption of a panoramic image. Consequently the method apparatus and computer program product of an example embodiment enhance the user experience associated with the large amount of information provided by a panoramic image. In an example embodiment an apparatus is provided that includes at least one processor and at least one memory storing computer program code with the at least one memory and the computer program code configured to with the processor cause the apparatus to identify one or more regions within a panoramic image based on the saliency of the one or more regions. The at least one memory and the computer program code are configured to with the processor cause the apparatus to identify candidate subimages that at least partially overlap with at least one of the regions identified within the panoramic image. The at least one memory and the computer program code are further configured to with the processor cause the apparatus to score the candidate subimages based upon predefined criteria and to cause information for one or more of the candidate subimages to be provided based upon scores associated therewith such as by causing information including positional parameters regarding the one or more candidate subimages to be stored in association with the panoramic image. In order to identify the one or more regions within the panoramic image the at least one memory and the computer program code are configured to with the processor cause the apparatus of an example embodiment to analyze the panoramic image in order to define the saliency map; and to detect one or more regions within the panoramic image that are most salient as defined by the saliency map. In order to identify the one or more regions within the panoramic image the at least one memory and the computer program code are configured to with the processor cause the apparatus of an example embodiment to define one or more connected components within the panoramic image. Each connected component includes at least one region within the panoramic image that is detected to be the most salient. In an instance in which two or more regions within the panoramic image that are to be detected to be most salient overlap or abut the at least one memory and the computer program code are configured to with the processor cause the apparatus to define a connected component so as to include the two or more regions that overlap or abut. The at least one memory and the computer program code are configured to with the processor cause the apparatus of this example embodiment to identify candidate subimages by identifying one or more candidate subimages that at least partially overlap with a respective connected component. In this regard the at least one memory and the computer program code are further configured to with the processor cause the apparatus of this example embodiment to identify the candidate subimages by identifying the candidate subimages from among subimages at different locations and of different scales that at least partially overlap with a respective connected component. The at least one memory and the computer program code are configured to with the processor cause the apparatus of this example embodiment to score the candidate subimages by ranking the candidate subimages identified for each connected component and to cause information for the one or more of the candidate subimages to be provided by causing at least one candidate subimage for each connected component to be recommended based upon the ranking. The at least one memory and the computer program code are further configured to with the processor cause the apparatus of an example embodiment to define one or more bounding boxes with each bounding box including a respective connected component and to separately repeat the identification of the one or more regions the identification of the candidate subimages and the scoring of the candidate subimages for each bounding box. In another example embodiment a method is provided that includes identifying one or more regions within a panoramic image based upon the saliency of the one or more regions. The method of this example embodiment also includes identifying candidate subimages that at least partially overlap with at least one of the regions identified within the panoramic image. The method further includes scoring the candidate subimages based upon predefined criteria. Further the method includes causing information for one or more of the candidate subimages to be provided based upon scores associated therewith such as by causing information including positional parameters regarding the one or more candidate subimages to be stored in association with the panoramic image. The method of an example embodiment identifies one or more regions within a panoramic image by analyzing the panoramic image in order to define a saliency map and detecting the one or more regions within the panoramic image that are most salient as defined by the saliency map. The method of this example embodiment identifies one or more regions within a panoramic image by defining one or more connected components within the panoramic image. Each connected component includes at least one region within the panoramic image that is detected to be most salient. In an instance in which two or more regions within the panoramic image that are detected to be most salient overlap or abut one another the method of this example embodiment defines a connected component so as to include the two or more regions that overlap or abut. The method of this example embodiment identifies the candidate subimages by identifying one or more candidate subimages that at least partially overlap with the respective connected component. The method of this example embodiment identifies the candidate subimages by identifying the candidate subimages from among subimages at different locations and of different scales that at least partially overlap with the respective connected component. The method of an example embodiment scores the candidate subimages by ranking the candidate subimages identified for each connected component and causes information for the one or more of the candidate subimages to be provided by causing at least one candidate subimage for each connected component to be recommended based upon the ranking. The method of an example embodiment also includes defining one or more bounding boxes with each bounding box including a respective connected component. The method of this example embodiment also includes separately repeating the identification of one or more regions the identification of the candidate subimages and the scoring of the candidate subimages for each bounding box. In a further example embodiment a computer program product is provided that includes at least one non-transitory computer-readable storage medium having computer-executable program code instructions stored therein with the computer-executable code instructions including program code instructions configured to identify one or more regions within a panoramic image based upon the saliency of the one or more regions. The computer-executable program code instructions also include program code instructions configured to identify candidate subimages that at least partially overlap with at least one of the regions identified within the panoramic image. The computer-executable program code instructions further include program code instructions configured to score the candidate subimages based upon predefined criteria and program code instructions configured to cause information for the candidate subimages to be provided based upon scores associated therewith. In yet another example embodiment an apparatus is provided that includes means for identifying one or more regions within a panoramic view based upon a saliency of the one or more regions. The apparatus also includes means for identifying candidate subimages that at least partially overlap with at least one other region identified in a panoramic image. The apparatus further includes means for scoring the candidate subimages based upon predefined criteria and means for causing information for one or more of the candidate subimages to be provided based upon scores associated therewith. In an example embodiment an apparatus is provided that includes at least one processor and at least one memory storing computer program code with the at least one memory and computer program code configured to with the processor cause the apparatus to at least identify candidate subimages that at least partially overlap with at least one region identified within a panoramic image based upon the saliency of the at least one region. The at least one memory and the computer program code are also configured with the processor to cause the apparatus to score the candidate subimages based upon a criteria that takes into account a correlation between categories of objects within the candidate subimages. The at least one memory and the computer program code are further configured to with the processor cause the apparatus to cause information for one or more of the candidate subimages to be provided based upon scores associated therewith. In order to score the candidate subimages the at least one memory and the computer program code are configured to with the processor cause the apparatus of an example embodiment to score the candidate subimages based upon the criteria that utilizes information regarding different types of features. The at least one memory and the computer program code are configured to with the processor cause the apparatus of an example embodiment to define for a set of object descriptors X=x1x2 . . . xn and different categories C=c1 c2 . . . cm a model for each category of object as follows: minW(??(WX;Y)-Tr(WFFTWT)+d=1Dl=1LwdSl2) subject to r(M)=kMI MS+ mwherein (W X; Y) is a loss function wherein Tr(WFFTWT) enforces a clustering procedure on model W=w1w2 . . . wn to cluster the models according to correlations therebetween wherein d=1 Dl=1 Lwd S l 2 enforces a l21 norm on each model cluster wd S l for joint feature selection with Sl being an index of the clusters wherein WRdm is a project model in which each column wiRd represents a d-dimensional projection vector for each category and wherein XRdn is a data matrix which contains n samples Y is the corresponding label information of X and F is a membership matrix identifying a cluster to which each wi belongs. The criteria utilized to score the candidate subimages is determined in accordance with an example embodiment for a set of objects X=x1 x2 . . . xn with each object being described by multiple types of descriptors X(1) X(2) . . . X(v) in which X(i)=x1 (i) x2 (i) . . . xn (i) is the i-th descriptor and xj (1) xj (2) . . . Xj (v) describe the same object j from different views based upon a model as follows: i=1v??(w(i)H(i);y)+i=1viX(i)-D(i)H(i)F2+i=1viH(i)-H*F2 subject to 1kK Dk (i)1=1;D(i) H(i) H*0wherein w(i)Rd is the projection vector of the i-th view and i=1 v (w(i)H(i);y) is a linear combination of loss functions from different views whereini=1 vX(i)D(i)H(i)F 2 learns a dictionary D(i)R+ md for each view by non-negative factorization wherein H(i)R+ dn is the coding of X(i)R+ mn corresponding to the dictionary D(i) which is usable as a new feature set of data samples with H(i) being in a lower dimension than X(i) in an instance in which d<m and wherein i=1 vH(i)H*F 2 provides for correlation maximization among different views. In another example embodiment a method is provided that includes identifying candidate subimages that at least partially overlap with at least one region identified within a panoramic image based upon a saliency of the at least one region. The method of this example embodiment also scores the candidate subimages based upon the criteria that takes into account a correlation between categories of objects within the candidate subimages. For example the method may score the candidate subimages based upon the criteria that utilizes information regarding different types of features. The method further includes causing information for one or more of the candidate subimages to be provided based upon scores associated therewith. In a further example embodiment a computer program product is provided that includes at least one non-transitory computer-readable storage medium having computer-executable program code instructions stored therein with the computer-executable program code instructions including program code instructions configured to identify candidate subimages that at least partially overlap with at least one region identified within a panoramic image based upon a saliency of the at least one region. The computer-executable program code instructions also include program code instructions configured to score the candidate subimages based upon a criteria that takes into account a correlation between categories of objects within the candidate subimages. For example the candidate subimages may be scored based upon the criteria that utilizes information regarding different types of features. The computer-executable program code instructions further include program code instructions configured to cause information for one or more of the candidate subimages to be provided based upon scores associated therewith. In yet another example embodiment an apparatus is provided that includes means for identifying candidate subimages that at least partially overlap with at least one region identified within a panoramic image based upon the saliency of at least one region. The apparatus also includes means for scoring the candidate subimages based upon a criteria that takes into account a correlation between categories of objects within the candidate subimages. The apparatus further includes means for causing information for one or more of the candidate subimages to be provided based upon the scores associated therewith. | Patent number US9715638 describes a method, apparatus, and computer program for identifying salient subimages within a panoramic image to enhance the viewer's experience. The invention aims to highlight interesting and aesthetically pleasing portions of a panoramic image, making it easier for viewers to consume the content. It involves analyzing the panoramic image to define a saliency map, detecting salient regions, and identifying candidate subimages that overlap with these regions. The candidate subimages are scored based on predefined criteria, and information about them is provided to the viewer. This invention addresses the challenge of efficiently navigating and viewing large amounts of content in panoramic images, improving user experience, especially on devices not specifically designed for panoramic display.
US9716683 | Service providers and device manufacturers (e.g. wireless cellular etc.) are continually challenged to deliver value and convenience to consumers by for example providing compelling network services. Although mobile devices allow users to exchange information from anywhere in particular when users are geographically separated they may need a service that aids them in coordinating their meeting arrangements by sharing location information temporal information etc. One area of focus has been the development of services and applications to facilitate one or more users in locating each other in a crowded environment by using token as a means of identification for temporary people awareness and location sharing purposes. Therefore service providers and device manufacturers are facing significant technical challenges in providing token as a means of assistance for users to trace one another in a congested surrounding. | Patent Number US9716683 describes a method and apparatus for token determination to facilitate people awareness and location sharing. The invention involves generating token data for scheduled meetings between users, transmitting this data to their respective devices, broadcasting it over a wireless protocol, and activating a mechanism for detecting the token data. This allows for sharing location information between the users' devices based on the detected token data. The patent also covers aspects like limiting location sharing based on meeting context, generating routing information, and anonymizing the token data. The described technology addresses the challenge of coordinating meetings and locating individuals in crowded environments using tokens for identification and temporary sharing purposes.
US9721003 | Service providers and device manufacturers (e.g. wireless cellular etc.) are continually challenged to deliver value and convenience to consumers by for example providing compelling network services. One such network service is providing consumers the ability to search for various content. Often a consumer will search for content pertaining to a specific contextual parameter. For example a consumer may wish to determine movies that are playing in a specific city. Moreover a consumer may wish to locate a specific one of many similar stores such as a specific clothing store of a chain of clothing stores or a specific one of franchised chain of restaurants. Certain methods for linking specific content to a specific contextual parameter or element exist. However these methods usually require having sensors that automatically detect the contextual parameter of the consumer or fast amounts of previously acquired information to guess the contextual parameter based on the consumers previous contextual parameters. As such service providers face significant technical challenges to provide searching services that allow for tailoring of content results based on contextual parameters. | Patent number US9721003 describes a method and apparatus for providing contextual-based searches. The invention involves a contextual query platform that processes queries by parsing terms associated with contextual parameters, determining values and probabilities based on probabilistic models, comparing them against threshold criteria, and deciding whether to process the query using the values or generating recommendations for alternate values. This technology aims to improve search services by tailoring content results based on contextual parameters such as location, without requiring sensors or vast amounts of previously acquired information.
US9723031 | It is an object of the invention to provide an apparatus method and computer program product by means of which an improved connection control conducted in a communication network can be conducted in particular in a communication network environment (such as IMS) when a call processing element providing functions like call forwarding etc. such as a back to back user agent and a network address translation function are involved in the establishment of the connection. Specifically it is an object of the present invention to provide a connection control mechanism by means of which the problem occurring in a connection establishment with latching and a SIP back-to-back user agent B2BUA located behind a NAT or NAPT router is overcome. These objects are achieved by the measures defined in the attached claims. According to an example of the proposed solution there is provided for example an apparatus comprising a receiver configured to receive a signaling message related to an establishment of a communication connection the signaling message is received from a network address translation device a determiner configured to determine whether address information contained in a session description element of the signaling message matches with preset address information allocated to a border gateway function and a processor configured to when the determiner does not determine a matching address information initiate a latching procedure at an own border gateway function and to set as an address information to be used in the connection establishment an address of the network address translation device or when the determiner determines a matching address information inhibit a latching processing at an own border gateway function and to set as an address information to be used in the connection establishment the address information of border gateway function received in the session description element. Furthermore according to an example of the proposed solution there is provided for example a method comprising receiving a signaling message related to an establishment of a communication connection the signaling message is received from a network address translation device determining whether address information contained in a session description element of the signaling message matches with preset address information allocated to a border gateway function and conducting when a matching address information is not determined an initiation of a latching procedure at an own border gateway function and a setting as an address information to be used in the connection establishment an address of the network address translation device or conducting when a matching address information is determined an inhibition of a latching processing at an own border gateway function and a setting as an address information to be used in the connection establishment the address information of border gateway function received in the session description element. According to further refinements there may be comprised one or more of the following features: a signaling message related to the establishment of the communication connection including the address information set by the processor may be sent to an end point of a session of the communication connection;the session description element may further comprise port information related to the border gateway function wherein the port information of the border gateway function may be indicated together with the setting of the address information of the border gateway function;as the signaling message related to an establishment of the communication connection one of a signaling related to a session description protocol offer and a session description protocol answer may be received;a reply signaling message related to the establishment of the communication connection may be received wherein then address information contained in a session description element of the reply signaling message may be replaced with address and port information of an own border gateway function and a reply signaling message related to the establishment of the communication connection including the address information set by the processor in the replacement may be sent to an end terminal of a session of the communication connection;when conducting inhibiting of the latching processing sending of a latching indication towards the own border gateway function may be inhibited or a latching indication previously sent to the own border gateway function may be reset and the address information of the border gateway function received in the session description element may be sent to the own border gateway function as an indication of a new partner address;the border gateway function whose address information is contained in the received session description element may be the same as the own border gateway function or different to the own gateway function;the mechanism may be implemented in a softswitch or network control element of a communication network in particular in a proxy call state control function element of an Internet Protocol based network. Furthermore according to examples of the proposed solution there is provided for example a computer program product for a computer comprising software code portions for performing the steps of the above defined methods when said product is run on the computer. The computer program product may comprise a computer-readable medium on which said software code portions are stored. Furthermore the computer program product may be directly loadable into the internal memory of the computer and/or transmittable via a network by means of at least one of upload download and push procedures. By virtue of the proposed solutions it is possible to provide a connection control mechanism which allows a successful connection establishment in case a call processing element such as a B2BUA is located behind a NAT or NAPT router e.g. in a private network executes a function like call forwarding call transfer etc. i.e. which prevents a deadlock situation. In particular the proposed mechanism is advantageous in that it is not necessary to change or adapt current standardized procedures in any of the involved network elements or functions in particular not in a control network element like a P-CSCF since for example no extensions in existing signaling is required. Therefore the proposed mechanism is for example applicable in a case where private PBXs (as a B2BUA functionality) which are used in a company in the companys private network are located behind a NAT or NAPT router. The PBXs can handle the feature call forwarding to an external destination in the way that they just mirror the received session description SDP as usual while the connection and in particular the media flow can be established without causing a deadlock situation. The above and still further objects features and advantages of the invention will become more apparent upon referring to the description and the accompanying drawings. | The patent number US9723031 titled 'Connection control with B2BUA located behind NAT gateway' proposes a mechanism for connection control in a communication network, specifically addressing scenarios where a back-to-back user agent (B2BUA) and network address translation (NAT) function are involved in connection establishment. The invention involves receiving signaling messages, determining address information, inhibiting latching processing when matching address information is found, and setting address information for connection establishment. It addresses issues like call forwarding when B2BUA is behind a NAT/NAPT router, preventing deadlock situations in media flow establishment.
US9723205 | Various aspects of examples of the invention are set out in the claims. According to a first example aspect of the invention there is provided an apparatus comprising: a user interface unit comprisinga displaying surface; andan image sensor array integrated with the displaying surface the image sensor array comprising a group of image sensors each image sensor being configured for capturing an image; anda processor being configured for controlling the user interface unit; whereinthe processor is configured to causecapturing a first image with each active image sensor of the group of image sensors;choosing a number of images from the first images; andforming a second image from the chosen images. The user interface unit may further comprise a touch sensor. The processor may further be configured to cause activating or disabling an image sensor of the group of image sensors. The processor may further be configured to cause activating or disabling an image sensor of the group of image sensors in response to a touch or proximity of an object detected by the touch sensor. The processor may further be configured to cause activating or disabling an image sensor of the group of image sensors in response to an application being run on the processor. The processor may further be configured to cause changing the size of an image sensor of the group of image sensors. The processor may further be configured to cause changing the size of an image sensor of the group of image sensors in response to a touch or proximity of an object detected by the touch sensor. The processor may further be configured to cause changing the size of an image sensor of the group of image sensors in response to an application being run on the processor The processor may further be configured to cause changing the number of the image sensors in the group of image sensors. The processor may further be configured to cause changing the number of the image sensors in the group of image sensors in response to a touch or proximity of an object detected by the touch sensor. The processor may further be configured to cause changing the number of the image sensors in the group of image sensors in response to an application being run on the processor The processor may further be configured to cause choosing the images from the first images based on a comparison of the images. The processor may further be configured to cause choosing the images from the first images based on an analysis of each first image. The processor may further be configured to cause forming the second image from the chosen images using a super-resolution algorithm. The second image may be a part of a sequence of images. The sequence of images may comprise a video. According to a second example aspect of the invention there is provided a method comprising: providing a user interface unit comprising an image sensor array integrated with a displaying surface the image sensor array comprising a group of image sensors each image sensor being configured for capturing an image; capturing a first image with each active image sensor of the group of image sensors; choosing a number of images from the first images; and forming a second image from the chosen images. The user interface unit may further comprise a touch sensor. The method may further comprise activating or disabling an image sensor of the group of image sensors. The method may further comprise activating or disabling an image sensor of the group of image sensors in response to a touch or proximity of an object detected by the touch sensor. The method may further comprise activating or disabling an image sensor of the group of image sensors in response to an application being run on the processor. The method may further comprise changing the size of an image sensor of the group of image sensors. The method may further comprise changing the size of an image sensor of the group of image sensors in response to a touch or proximity of an object detected by the touch sensor. The method may further comprise changing the size of an image sensor of the group of image sensors in response to an application being run on the processor. The method may further comprise changing the number of the image sensors in the group of image sensors. The method may further comprise changing the number of the image sensors in the group of image sensors in response to a touch or proximity of an object detected by the touch sensor. The method may further comprise changing the number of the image sensors in the group of image sensors in response to an application being run on the processor The method may further comprise choosing the images from the first images based on a comparison of the images. The method may further comprise choosing the images from the first images based on an analysis of each first image. The method may further comprise forming the second image from the chosen images using a super-resolution algorithm. The second image may be a part of a sequence of images. The sequence of images may comprise a video. According to a third example aspect of the invention there is provided a computer program comprising: code for performing a method of an example aspect of the invention when the computer program is run on a processor. According to a fourth example aspect of the invention there is provided a memory medium comprising the computer program of the third example aspect of the invention. According to a fifth example aspect of the invention there is provided a use of the apparatus of the first aspect the method of the second aspect the computer program of the third aspect and/or the memory medium of the fourth aspect in imaging. Different non-binding example aspects and example embodiments of the present invention have been illustrated in the foregoing. The foregoing example embodiments are used merely to explain selected aspects or steps that may be utilized in implementations of the present invention. Some example embodiments may be presented only with reference to certain example aspects of the invention. It should be appreciated that corresponding example embodiments may apply to other example aspects as well. | The patent US9723205 is about a display camera operation. It describes an apparatus that includes a user interface with a displaying surface and an image sensor array integrated with it, where the image sensor array comprises multiple image sensors for capturing images. The processor in this apparatus can capture images with active sensors, choose images from these captures, and form a second image from the chosen ones. The apparatus can also activate or disable image sensors based on various factors such as touch or proximity detection, application usage, and can change the size and number of active image sensors. The method and computer program related to this invention are also described in the patent.
US9727055 | Systems and methods for processing and displaying video images received from a video camera mounted on a remote controlled vehicle are provided. In one aspect the system and method includes determining whether a new image captured by the video camera of the surroundings of the remotely controlled vehicle has been received. If a determination is made that the new image of the surroundings has been received the system and method further includes estimating the real-time position of the remotely controlled vehicle based on sensor data received from the vehicle; transforming the new image of the surroundings into a transformed image of the surroundings based on the estimated real-time position of the remotely controlled vehicle; and outputting the transformed image of the surroundings for display to an operator of the remotely controlled vehicle. If the new image of the surroundings has not been received the system and method includes identifying a previously received image of the surroundings of the remotely controlled vehicle that was captured by the video camera; estimating the real-time position of the remotely controlled vehicle based on sensor data received from the vehicle; transforming the previously received image into a retransformed image based on the estimated real-time position of the remotely controlled vehicle; and outputting the retransformed image for display to the operator of the remotely controlled vehicle. In one aspect the system and method includes receiving an input from the operator for changing a configuration of the remotely controlled vehicle; transmitting based on the input from the operator one or more commands to the remotely controlled vehicle for changing the configuration of the remotely controlled vehicle; identifying based on receiving the input from the operator a last received image of the surroundings of the remotely controlled vehicle that was captured by the video camera prior to the transmission of the one or more commands to the remotely controlled vehicle; estimating the real-time position of the remotely controlled vehicle based on sensor data received from the vehicle; transforming the identified last received image into a retransformed image based on the estimated real-time position of the remotely controlled vehicle; and outputting the retransformed image for display to the operator of the remotely controlled vehicle. In one aspect the system and method includes receiving depth map data for respective images captured by the video camera; and transforming the respective images into respective transformed images based on the respective estimated real time positions of the remote controlled vehicle and the respective depth map data. In one aspect the system and method includes transforming the respective images into the respective transformed images by computing an inverse orthographic projection for the respective images using the respective depth map data. In one aspect the system and method includes outputting if the new image of the surroundings has not been received an audio or visual warning to the operator in addition to outputting the retransformed image for display to the operator. In one aspect the system and method includes estimating the real-time position of the remotely controlled vehicle based on position data included within the sensor data received from the vehicle; and further refining the estimated real-time position of the remotely controlled vehicle that was determined based on the position data using vehicle speed or vehicle direction data included within the sensor data. | The patent US9727055 describes systems and methods for video processing and display, particularly focusing on remotely controlled vehicles with mounted video cameras. One aspect of the invention involves determining whether a new image of the vehicle's surroundings has been received and, based on that, estimating the vehicle's real-time position and transforming the image accordingly for display to the operator. If a new image is not received, the system identifies a previously transformed image, estimates the vehicle's real-time position, retransforms the image, and displays it to the operator with a warning. The invention also includes receiving operator inputs to change the vehicle's configuration, estimating real-time positions based on sensor data, transforming images based on these positions, and outputting warnings and transformed images for display. Depth map data can be used to transform images, and the system can refine real-time position estimates using vehicle speed or direction data from sensors.
US9729360 | The present invention is directed to a manner of processing bit-interleaved data traffic in a communication network. Specifically the present invention may be used to advantage where bit-interleaved traffic is scrambled using a PRBS (pseudo-random binary sequence). In one aspect the present invention is a communication system including at least one receiver where the receiver includes a network interface for receiving an interleaved bit stream that has been scrambled using a PRBS (pseudo-random binary sequence) a decimator downstream of the network interface for extracting from the bit stream the bits allocated for the receiver and a bit stream descrambler downstream of the decimator for descrambling the allocated bit stream. In some embodiments the communication system may include a transmitter having a bit stream scrambler and in that case the bit stream scrambler may include an LFSR. The communication system may also include the transmission medium by which the interleaved bit stream is transmitted to the receiver or receivers. As just one example the communication system may be a PON (passive optical network) with an OLT (optical line terminal) as a sending device and numerous ONUs (optical network units) as receivers. Other examples include wireless communication systems or even chip-to-chip communications. In some embodiments the communication system includes a descrambler having m-bit LFSR with a feedback loop the feedback loop including an XOR gate adder having as a first input the output of the mth register of the LFSR and having as a second input an LFSR tap positioned between the first register of the LFSR and the mth register of the LFSR. In this embodiment the LFSR feedback loop may but does not necessarily have a plurality of XOR gate adders in series each XOR gate adder having as a second input an LFSR tap positioned between the first register of the LFSR and the mth register of the LFSR. In some embodiments the communication system receiver receives a bit-interleaved transmission that has been scrambled by a PRBS that is an MLS (maximal length sequence). In that case the receiver may include a descrambler LFSR with an input selector having as a first input the output of the at least one XOR gate adder and as a second input the allocated bit stream from the decimator wherein input selector selects the input to the first register of the LFSR. The input selector may be configured to select the second input for the first m bits of the allocated bit stream corresponding to a data frame and to select the first input otherwise. The descrambler may include an output XOR gate adder having as a first input the output of the at least one XOR gate adder and as a second input the allocated bit stream from the decimator wherein the output of the output XOR gate adder is the descrambled data. The descrambler may also include an output selector having as a first input the output of the mth register of the LFSR and having as a second input the output of the at least one XOR gate adder; and as a second input the allocated bit stream from the decimator wherein the output of the output XOR gate adder is the descrambled data. In some embodiments the communication system may include an initialization unit for initializing the LFSR in the receiver. In this case the initialization unit may include state skipping logic. The communication system may also include a phase shifting computation unit. In another aspect the present invention is a method of processing bit-interleaved traffic in a communication system including receiving an interleaved bit stream that has been scrambled using a PBRS decimating the bit stream to extract bits allocated for a receiver and descrambling the allocated bit stream. The PBRS may in some cases be characterized by an MLS. In some embodiments the descrambler has an m-bit LFSR and if so the method may further include initializing the LFSR. Initializing the LFSR may be done using helper bits that have been inserted into the interleaved bit stream or may include loading bits generated by an initialization unit. Additional aspects of the invention will be set forth in part in the detailed description figures and any claims which follow and in part will be derived from the detailed description or can be learned by practice of the invention. It is to be understood that both the foregoing general description and the following detailed description are exemplary and explanatory only and are not restrictive of the invention as disclosed. | Information about patent number US9729360, titled 'Method and apparatus for processing bit-interleaved data traffic in a communication network.' This patent describes a method and apparatus for handling bit-interleaved data traffic in a communication network, particularly focusing on scenarios where data traffic is bit interleaved and scrambled using a pseudo-random binary sequence (PRBS) before transmission from a sender to a receiver. The invention involves receivers extracting their allocated bits from the interleaved stream and descrambling them efficiently. It includes various components such as a network interface, extractor, descrambler, LFSR (linear feedback shift register), initialization unit, and phase shift computation unit to achieve this processing efficiently.
US9729379 | This need may be met by the subject-matter according to the independent claims. Thus a method for maintaining a media stream through a network equipment while suspending an associated media stream connection in a communication network a network equipment for maintaining a media stream through another network equipment while suspending an associated media stream connection in a communication network a computer-readable medium in which a computer program for maintaining a media stream through a network equipment while suspending an associated media stream connection in a communication network is stored and a program element for maintaining a media stream through a network equipment while suspending an associated media stream connection in a communication network is provided. According to an aspect of the invention a method for maintaining a media stream through a first network equipment while suspending an associated media stream connection in a communication network comprises receiving within a second network equipment a trigger for suspending a media stream connection sending a signalling command for maintaining the media stream connection and blocking the maintained media stream connection. The trigger is detected within the network equipment. In other words a method for suspending a media stream connection in a communication network is provided. According to a further aspect of the invention a network equipment for maintaining a media stream through another network equipment while suspending an associated media stream connection is provided. E.g. a session border controller is a network equipment for maintaining a media stream through another network equipment like a NAT-server. In other words a network equipment for suspending a media stream connection in a communication network is provided. However the other network equipment may be integrated in the network equipment. The network equipment may combine the functionality of a session border router and a NAT-server in one single device. The network equipment comprises a receiving unit a signalling unit and a blocking unit. The receiving unit is adapted for receiving a trigger for suspending the media stream connection. The signalling unit is adapted for sending a signalling command for maintaining the media stream connection to one of the clients when the trigger for suspending is received and detected and the blocking unit is adapted to block the maintained media stream connection such that the blocking unit is able to block the maintained media stream connection. Therefore the blocking unit receives from the signalling unit a command or a message for blocking the media stream connection. Further according to yet another aspect of the invention a computer-readable medium is provided in which a computer program for maintaining a media stream through a network equipment while suspending an associated media stream connection in a communication network is stored which program when being executed by a processor is adapted to carry out receiving within a network equipment a trigger for suspending the media stream connection sending a signalling command for maintaining the media stream connection and blocking the maintained media stream connection. A computer-readable medium may be a CD-ROM a DVD a floppy disk a hard disk a USB memory (universal serial bus) etc. According to another aspect of the present invention a program element for maintaining a media stream through a network equipment while suspending an associated media stream connection in a communication network is provided which program element when being executed by a processor is adapted to carry out receiving within a network equipment a trigger for suspending a media stream connection sending a signalling command for maintaining the media stream connection and blocking the maintained media stream connection. Receiving a trigger in the context of this application may also mean that a trigger is received and the trigger is detected as being a trigger for maintaining the media stream connection and as being a trigger for blocking the maintained media stream connection. Receiving within a network equipment a trigger for suspending a media stream may allow to detect when a suspension of a media stream in a communication network may be required. Such a trigger may be an external command sent to the network equipment. Such a command may be sent by a remote user or a local user. The command may signal that the remote user or the local user plans to suspend the media stream connection or the user plans to put the media stream on hold. A function for putting the media stream on hold may be also called a call-on-hold function or call-on-hold functionality. Such a call-on-hold functionality may be a service in a telephone network or in plain old telephone service (POTS) network. However a call-on-hold functionality may also be used in any communication network e.g. a data network a mobile network or a communication network. A call-on-hold functionality may be used for temporarily suspend a media stream connection or a media stream. A call-on-hold function may prevent that for a period of time user data are sent to the originator of the call-on-hold trigger. The call-on-hold functionality may allow the originator of the call-on-hold function to disconnect an existing connection during the originator sets-up a call to another user or during the originator answers a call from the other user. The call-on-hold functionality may allow the originator to request information from another party while the connection which was established before is still maintained. Thus a connection may not have to be shut down during a short request to the other party. The call-on-hold functionality may also be used to initiate a telephone conference or media stream conference. In this text the term user may be used to describe a natural person who is using a telecommunication end device the term user may be also used for describing the end device the terminal the user equipment or any connection end point from a connection. A connection may be defined as a user connection which may be a switched connection a virtual connection a telephone connection a media stream connection or a media stream. A connection may also belong to a signalling network and in such a case a connection may be called a signalling connection. A signalling connection may be used for exchanging or transporting signalling information or signalling data. A media stream or a payload connection may be used to transport user information in a digital format such as voice traffic data traffic music Internet traffic video traffic streaming data etc. The connection may be a peer to peer or a point to multi-point connection. Sending a signalling command for maintaining the media stream may signal to a local user or local user equipment to keep a media stream connection up and running or to continue sending user data. In order to prevent the expiration of a timer of a local user equipment the user may also send predetermined keep alive messages over an established connection. The timer may be used to shutdown a media connection by blocking the media connection. The trigger may show that a remote user wants to suspend a media stream only for a predetermined period of time. Thus maintaining an existing connection may allow simulating an active connection via a NAT-server. Blocking at the same time in a network equipment the media stream data which are transported via the connection may prevent the media stream data reaching a core network. In other words for reasons of preventing the closing of a connection through a NAT-server the connection may be maintained and this maintained connection and in particular the data transported by this connection may be blocked. A communication network may be divided in an access network and a core network in particular an IP access network and an IP core network. An access network may be operated by an access network operator and a core network may be operated by a core network operator. However a full-service provider may operate the access network as well as the core network. An access network may be a network which is used to concentrate the traffic of a plurality of users on the way into the core network. An access network may be a cable network an xDSL (digital subscriber line) network or a single line connected to a service provider network equipment or to a network operator. One of a plurality of criteria to differentiate between an access network and a core network may be the bandwidth transported by each line of the corresponding network. An access network may use a smaller bandwidth per line as a core network. In an access network may direct access lines be used allowing to associate the lines to single users whereas in a core network network lines with high bandwidth may be employed transporting a plurality of virtual connections. Part of an access network may be a NAT-server which may be used to connect user equipment to an access network or to a core network. Such a NAT-server may be connected to a session border router or to a session border controller. A plurality of users or a plurality of user equipments may be connected to such a session border router and the session border router or session border controller may control each single connection of the plurality of user. A connection from one user to another user may comprise a control connection and a media connection media stream or media stream connection. The control connection may also be called a signalling connection. The control connection and the media stream connection may be associated. The control connection may be used to exchange signalling information with the network with another user with another party or with another peer and the media connection may be used to exchange user data or media streams with the other peer. A trigger may be initiated by a network equipment by a remote user or by a local user. E.g. a network equipment may suspend a call in order to reduce the network load. Sending a signalling command which signals maintaining a media stream may allow to initiate a simulation of a media connection even if the initiator of a suspend command or a call-on-hold command may expect that the media connection is suspended or interrupted i.e. the connection may be up. However the connection may not transport or forward any data from a certain position of the connection. Continuing sending media streams may allow to prevent that a NAT-server closes a pinhole which relates to the corresponding media stream. The term pinhole may denote a pair of upstream and downstream gates for bidirectional media transport via a network equipment e.g. a NAT-server. A gate may operate on an unidirectional flow of media data packets or media streams i.e. in either the upstream or downstream direction. When a gate is open the packets in the flow may be accepted and transmitted. When a gate is closed all of the packets in the flow may be dropped at a certain position of the connection. Thus a NAT-servers pinhole may be described by a 4-tuple comprising the NAT-servers IP address and the port address of the NAT-servers user equipment side and the NAT-servers access network side and further comprising both termination adresses of the media streams i.e the user equipments address and e.g. the access networks termination address at the border to the IP core network. The user equipment side may be the side of a network equipment the local user is connected to. The access network side may be the side of a network equipment the core network or the remote user is connected to. Using the above-described method may allow in the case of call-on-hold or of a believed suspended connection to keep the pinholes of a NAT-server open. The open pinholes in the NAT-server may allow passing of media streams through the NAT-server to the session border controller. Since the media streams may still be sent just for keeping open the pinholes this traffic may not be needed on the other side of the session border controller which side is connected to the core network. Thus the traffic flowing via the connection may be blocked within the session border controller or within the network equipment. The media streams which keep the NAT-sever open may origin from a user behind the NAT-server. A user who is behind the NAT-server in this context may be a user SIP-user or SIP-client who is connected via the NAT-server to the session border controller. According to another aspect of the present invention the second network equipment is adapted to block the maintained media stream. Blocking the media stream by the second network equipment may prevent an undesired media stream reaching a predefined area in the network e.g. the initiator of the trigger and the core network. Thus network resources may be saved. According to yet another aspect of the present invention the trigger is a signalling command for suspending the media stream. If the trigger is a signalling command a receiving unit which uses a standard protocol such as SIP/SDP may detect the trigger. The term SIP/SDP may mean that the SIP protocol is used to transport SDP messages or SDP commands. Other possible transport protocols or control signalling protocols may be media gateway control protocol (MGCP) i.e MGCP/SDP or H.248 i.e. H.248/SDP. SIP/SDP may also mean the a SIP message a SDP message or a SIP/SDP message is transferred. Detecting a signalling command for suspending the media stream may allow the second network equipment to react on a command sent by a user and thus may allow the user to control the media session. A command used in a standard protocol may be used in order to initiate a suspend function within the second network equipment. According to another aspect of the present invention the trigger and/or the signalling command for maintaining the media stream is a SIP/SDP-request or SIP/SDP message. Thus the second network equipment may be adapted to be operable in a SIP-network. The network equipment may be simply constructed since only SIP/SDP-messages have to be detected and monitored. The network equipment may monitor a network connection a plurality of network connections or a plurality of sessions. According to a further aspect of the present invention the trigger origins from a first user. A user a first user remote user or local user may initiate suspending a connection. The network equipment may detect such an initiation of suspending a connection or putting a connection on hold. Thus the network equipment may react to the trigger from the first user or remote user. According to a further aspect of the present invention the signalling command for maintaining the media stream is sent to a second user. Such a second user may be a local user which can interpret the signalling command for maintaining the media stream. If the second user maintains the media stream although the first user may have sent a suspend command the pinholes of a NAT-server may be kept open. The second user may be connected via the NAT-server to a session border controller and thus exchanging signalling information with the session border controller. In other words a suspend command which is triggered from the first user may be converted within the second network equipment or the session border controller into a signalling command for maintaining a media stream. For detecting the trigger the network equipment may filter the signalling connection between the local user and the remote user. Thus the second user receiving the command for maintaining the connection may receive a different signal compared with the signal the first user intended to send to the second user. The conversion into such an unexpected command may be provided by a second network equipment or session border controller which may be connected between the first user and the second user. According to yet another aspect of the present invention the second network equipment is at least one network equipment selected of the group of network equipments consisting of a router an access router a session border controller a session border router a border gateway router a NAT-server a firewall a cable modem head end and a DSLAM. A second network equipment may also combine a plurality of functionalities within one single network equipment or within one single housing. For example the session border controller and the NAT-server may be combined within a physical network equipment. Therefore a plurality of combinations may be possible for different network equipment or functionalities of different network equipment. A functionality of a NAT-server may be translating network addresses of different networks and a session border controller may terminate access connections and may route traffic from an access network into a core network. According to a further aspect of the present invention the trigger is received by an application function (AF). Such an application function may be part of a session border controller or may be part of a second network equipment. An application function may be a functional element offering applications that request and use Internet protocol (IP) bearer resources. The application function (AF) may use the Gq interface according to the ETSI-TS 183 017 standard to exchange session and media-related information with a service-based policy decision function (SPDF). The AF may be able to receive and monitor signalling information exchanged between the remote user and the local user. According to yet another aspect of the present invention the maintained media stream may be blocked by a border gateway function (BGF). A border gateway function may be used to control media streams. Blocking media streams by a BGF may mean to terminate a media stream and to discard or delete received packages messages data or media streams from a user. Discarding such received information may allow to receive information on one side of the second network equipment however not to send an information to the other side of the network equipment. Thus a connection or a media stream may be terminated on the network equipment. Therefore blocking the maintained media stream may allow simulating a still existing media stream between a local user and a network equipment via a NAT-server while simulating for the remote user a suspended connection. According to yet another aspect of the present invention the application function (AF) and the border gateway function (BGF) communicate via a service policy decision function (SPDF). The SPDF may be a functional element that coordinates the resource reservation requests received from the AF. The SPDF may make policy decisions using policy rules and may forward the session and media related information obtained from the AF to an A-RACF (access RACF access resource and administration control function) for admission control purposes. Additionally based on information received on the Gq interface and on configuration data the SPDF may request the instantiation of a border gateway function (BGF) via an Ia interface. According to a further aspect of the present invention a central controller coordinates sending a signalling command for maintaining the media stream and coordinates blocking of the maintained media stream. A central controller or processor may allow to simultaneously block a maintained media stream at the moment when a signalling command for maintaining the media stream is sent. A firmware or software may control the central controller and thus allowing reconfiguring the second network equipment. The firmware or software may make the central controller to operate according to the above-described method. In particular the central controller may be used if AF SDPF and BGF are co-located in the same physical second network equipment or in the same physical element. According to yet another aspect of the present invention the trigger is a SIP/SDP-message indicating call-on-hold. Detecting a SIP/SDP-message indicating call-on-hold may allow the communication equipment to be used in a SIP environment or in a SIP network. In particular the indication may be made by using a SDP attribute line e.g. the a-attribute. According to a further aspect of the present invention the signalling command or signalling message for maintaining the media stream is a SIP/SDP send/receive command. According to another aspect of the present invention the signalling command for maintaining the media stream is a SIP/SDP-message indicating normal send and receive. Normal send and receive may mean according to a standard and may be indicated by an a-attribute line set to a=send/receive. Above exemplary embodiments of the present invention as referenced to a method for maintaining a media stream through a first network equipment while suspending an associated media stream in a communication network have been described. It has to be pointed out that of course any combination of features relating to different subject-matters is also possible. According to another aspect of the present invention the blocking unit is adapted to block the media within the network equipment. Blocking the media stream within the network equipment may allow terminating a media connection within the network equipment or with a functionality of the network equipment. According to yet another aspect of the present invention the trigger for the blocking unit is a signalling command for suspending the media stream. According to another aspect of the present invention the trigger and/or the signalling command for maintaining the media stream is a SIP/SDP-message. E.g. a SIP/SDP-message indicating normal send and receive. Thus a SIP-user or SIP-user equipment which may be a user equipment using the SIP/SDP protocol may be controlled by the network equipment. According to another aspect of the present invention the receiving unit is adapted for receiving the trigger which origins from a first user. Receiving the trigger which origins from a first user may allow the network equipment to filter such a trigger or trigger command out of a signalling connection and to detect when the first user may initiate a suspension of the media connection or the media session. Thus this functionality may allow the network equipment to quickly react on such a trigger initiated by the first user. According to another aspect of the present invention the signalling unit is adapted for sending the signalling command for maintaining the media stream to a second user. A signalling unit which is adapted for sending the signalling command for maintaining the media stream may allow to send a command which differs from the command intended to send by the originating user. Thus even if the network equipment may receive a suspend command the signalling unit may send a maintain command. According to another aspect of the present invention the network equipment is at least one selected of the group of network equipments consisting of a router an access router a session border controller a border gateway router a NAT-server a firewall a cable modem head end and a DSLAM. According to another aspect of the present invention the network equipment comprises a receiving unit and the receiving unit further comprises an application function (AF). The application function is adapted for receiving the trigger. The application function may detect a SIP/SDP control signal for example a SIP/SDP Re-INVITE request indicating call-on-hold. According to yet another aspect of the present invention the blocking unit comprises a border gateway function (BGF) wherein the border gateway function is adapted to block the maintained media stream. Such a border gateway function may prevent traffic of a connection to reach a core network wherein the connection may be maintained in order to prevent a shutdown of a NAT-server in particular a shutdown of pinholes of a NAT-server. Thus the traffic load may be reduced in the core network and resources within the core network may be saved. According to another aspect of the present invention the network equipment or network device further comprises a service policy decision function wherein the service policy decision function is connected to the application function and to the border gateway function. The service policy decision function (SPDF) is for example dedicated or adapted for controlling a communication between the application function and the border gateway function. The SPDF may allow to convert signals according to the Gq standard into signals according to the Ia standard. According to yet another aspect of the present invention the network equipment further comprises a central controller. A central processor may be used in order to coordinate the AF SPDF and BGF in the case if AF SPDF and BGF are co-located within the same physical element. Such a central controller may be adapted for coordinating sending the signalling command for maintaining the media stream and simultaneously blocking the maintained media stream. Thus a central controller or processor which may be controlled by executing a firmware or software may allow to react quickly to a received trigger or to a SIP/SDP suspend command. According to another aspect of the present invention the trigger is a SIP/SDP-command indicating Call-on-Hold. In particular the indication may be made by using a SDP attribute line e.g. the a-attribute. According to a further aspect of the present invention the signalling command or signalling message for maintaining the media stream is a SIP/SDP send/receive command. According to yet another aspect of the present invention the signalling command for maintaining the media stream sent by the network equipment is a SIP/SDP-command indicating normal send and receive. Normal send and receive may mean according to a standard and may be indicated by an a-attribute line set to a=send/receive. The normal send and receive command may be a command as used in order to setup a media stream connection. It has also to be noted that embodiments of the invention have been described with reference to different subject-matters. In particular some embodiments have been described with reference to apparatus type claims whereas other embodiments have been described with reference to method type claims. However a person skilled in the art will gather from the above and the following description that unless other notified in addition to any combination features belonging to one type of subject-matter also any combination between features relating to different subject-matters in particular between features of the apparatus claims and the features of the method claims is considered to be disclosed with this application. These and other aspects of the present invention will become apparent from and elucidated with reference to the embodiments described hereinafter. Exemplary embodiments of the present invention will be described in the following with reference to the following drawings. | Information about patent number US9729379, titled 'Method and network equipment for maintaining a media stream through another network equipment while suspending an associated media stream connection in a communication network.' This patent describes a method and network equipment for maintaining a media stream through one network equipment while suspending the associated media stream connection in a communication network. The method involves receiving a trigger to suspend the media stream, sending a modified signaling command to maintain the media stream, blocking the maintained media stream connection, and coordinating these actions through a central controller. The network equipment includes components such as a receiving unit, signaling unit, blocking unit, and central controller to carry out these functions efficiently.
US9729407 | Embodiments of the invention solve the above and other related problems by distributing the tasks of providing the value-added services in a VoIP network to media resources in multiple network nodes in the VoIP network. In addition to or in place of a media server providing the value-added services VoIP endpoints media gateways or other network nodes in the VoIP network are adapted to provide the value-added services. For example VoIP endpoints (e.g. VoIP phones) are idle unless a user is placing a call through the VoIP endpoint. An average VoIP user may actually use the VoIP endpoint an hour or so a day meaning that the VoIP endpoint is idle a majority of the time. When the VoIP endpoint is idle the endpoint has available processing capacity in the form of idle media resources that are adapted to provide services in the VoIP network. Embodiments described herein take advantage of the idle media resources of the VoIP endpoints and use these idle media resources to provide services in the VoIP network that were traditionally performed by media servers. As a result service providers that deploy VoIP networks no longer need to bear the added cost of engineering a centralized media server that can handle a maximum media resource demand in the VoIP network as the media resource demand may be distributed to VoIP endpoints and other network nodes. In one embodiment of the invention a VoIP network includes a plurality of VoIP endpoints (e.g. VoIP phones) and a distributed resource server. The VoIP endpoints are adapted to report available media resources to the distributed resource server. For instance when a VoIP phone is idle the VoIP phone may report that it has available processing capacity in the form of idle media resources. The distributed resource server is adapted to receive information on available media resources from the VoIP endpoints and to store the information on the available media resources. The distributed resource server may also be adapted to transmit configuration parameters to the VoIP endpoints to configure the available media resources of the VoIP endpoints to provide the services. Also the distributed resource server may be adapted to monitor the available media resources of the VoIP endpoints so that the idle/busy status of the resources is accurate. When information on the available media resources is collected the distributed resource server is further adapted to assign the available media resources of the VoIP endpoints to provide the services for calls in the VoIP network based on the stored information. Distributed resources server may operate in a similar manner to assign media resources from other network nodes such as media gateways. The embodiments provided herein take advantage of the idle resources of the VoIP endpoints to provide services in the VoIP network. These idle resources would otherwise be wasted. Also by distributing the tasks of providing services in VoIP network to VoIP endpoints media servers in the VoIP network have less of a burden for providing the services. Media servers can thus be engineered for lower processing capacities or can be eliminated all together. The invention may include other exemplary embodiments described below. | You provided information about patent number US9729407, titled 'Distributed media resources in VoIP networks for providing services.' This patent describes a VoIP network and methods for distributing media resources within the network to provide services. The network includes VoIP endpoints and a distributed resource server. VoIP endpoints report available media resources to the server, which then assigns these resources to provide services for calls between other endpoints. This approach optimizes resource usage by utilizing idle resources in VoIP endpoints, reducing the burden on centralized media servers and improving overall network efficiency.
US9729645 | In one embodiment a method is provided that includes receiving user input representative of a request to obtain an image from a remote computer. The method of this embodiment also includes determining using a processor a current context including a location of a mobile terminal and causing the current context to be transmitted to the remote computer. The method of this embodiment also includes receiving an image from the remote computer based upon the current context of the mobile terminal. The image may be associated with the location of the mobile terminal upon receiving the user input. The method of this embodiment also includes causing the image received from the remote computer to be stored. The method of an example embodiment may determine the current context by determining contextual information sensed by the mobile terminal. The contextual information of one embodiment may also include at least one of a time of day a viewing angle a weather environment light conditions or a season. The method of an example embodiment may also include causing an image to be captured and causing the image that was captured to be stored along with the image received from the remote computer. In this embodiment the image that was captured may be provided to the remote computer. The method of an example embodiment may also include assigning a time value to the image received from the remote computer based upon a time at which the user input was received. In an example embodiment the method may also include causing a user interface element to be displayed determining whether an image associated with the location of the mobile terminal is available from the remote computer and causing a representation of the user interface element to be altered based upon availability of the image associated with the location of the mobile terminal from the remote computer. In this embodiment the user interface element may be configured to receive the user input representative of the request to obtain an image from the remote computer. The method of an example embodiment may also include receiving user input partially overriding the current context. In this embodiment the method may receive an image from the remote computer based upon the current context by receiving the image from the remote computer based upon the current context as partially overridden by the user input. In another embodiment an apparatus is provided that includes at least one processor and at least one memory including computer program instructions with the at least one memory and the computer program instructions configured to with the at least one processor cause the apparatus at least to receive user input representative of a request to obtain an image from a remote computer. The apparatus of this embodiment is also configured to determine a current context including a location of a mobile terminal and cause the current context to be transmitted to the remote computer. The apparatus of this embodiment is also configured to receive an image from the remote computer based upon the current context of the mobile terminal. The image may be associated with the location of the mobile terminal upon receiving the user input. The apparatus of this embodiment is also configured to cause the image received from the remote computer to be stored. The at least one memory and the computer program instructions may also be configured to with the at least one processor cause the apparatus of an example embodiment to determine the current context by determining contextual information sensed by the mobile terminal. The contextual information of one embodiment may also include at least one of a time of day a viewing angle a weather environment light conditions or a season. The at least one memory and the computer program instructions may also be configured to with the at least one processor cause the apparatus of an example embodiment to cause an image to be captured and to cause the image that was captured to be stored along with the image received from the remote computer. In this embodiment the image that was captured may be provided to the remote computer. The at least one memory and the computer program instructions may be configured to with the at least one processor cause the apparatus of an example embodiment to assign a time value to the image received from the remote computer based upon a time at which the user input was received. In an example embodiment the at least one memory and the computer program instructions may be configured to with the at least one processor cause the apparatus to cause a user interface element to be displayed determine whether an image associated with the location of the mobile terminal is available from the remote computer and cause a representation of the user interface element to be altered based upon availability of the image associated with the location of the mobile terminal from the remote computer. In this embodiment the user interface element may be configured to receive the user input representative of the request to obtain an image from the remote computer. The at least one memory and the computer program instructions may also be configured to with the at least one processor cause the apparatus to receive user input partially overriding the current context. In this embodiment the at least one memory and the computer program instructions may be configured to with the at least one processor cause the apparatus to receive an image from the remote computer based upon the current context by receiving the image from the remote computer based upon the current context as partially overridden by the user input. In a further embodiment a computer program product is provided that includes at least one non-transitory computer-readable storage medium bearing computer program instructions embodied therein for use with a computer with the computer program instructions including program instructions configured to receive user input representative of a request to obtain an image from a remote computer. The computer program instructions of this embodiment also includes program instructions configured to determine a current context including a location of a mobile terminal and program instructions configured to cause the current context to be transmitted to the remote computer. The computer program instructions of this embodiment also include program instructions configured to receive an image from the remote computer based upon the current context of the mobile terminal. The image may be associated with the location of the mobile terminal upon receiving the user input. The computer program instructions of this embodiment also include program instructions configured to cause the image received from the remote computer to be stored. The program instructions of an example embodiment may be configured to determine the current context by determining contextual information sensed by the mobile terminal. The contextual information of one embodiment may also include at least one of a time of day a viewing angle a weather environment light conditions or a season. The computer program instructions of an example embodiment may also include program instructions configured to cause an image to be captured and program instructions configured to cause the image that was captured to be stored along with the image received from the remote computer. In this embodiment the image that was captured may be provided to the remote computer. The computer program instructions of an example embodiment may also include program instructions configured to assign a time value to the image received from the remote computer based upon a time at which the user input was received. In an example embodiment the computer program instructions may also include program instructions configured to cause a user interface element to be displayed program instructions configured to determine whether an image associated with the location of the mobile terminal is available from the remote computer and program instructions configured to cause a representation of the user interface element to be altered based upon availability of the image associated with the location of the mobile terminal from the remote computer. In this embodiment the user interface element may be configured to receive the user input representative of the request to obtain an image from the remote computer. In yet another embodiment an apparatus is provided that includes means for receiving user input representative of a request to obtain an image from a remote computer. The apparatus of this embodiment also includes means for determining a current context including a location of a mobile terminal and means for causing the current context to be transmitted to the remote computer. The apparatus of this embodiment also includes means for receiving an image from the remote computer based upon the current context of the mobile terminal. The image may be associated with the location of the mobile terminal upon receiving the user input. The apparatus of this embodiment also includes means for causing the image received from the remote computer to be stored. | Patent number US9729645 describes a method and apparatus for obtaining an image associated with the location of a mobile terminal. The invention involves receiving user input to request an image, determining the current context including the location of the mobile terminal, transmitting this context to a remote computer, receiving an image based on this context from the remote computer, and storing the image. The method also includes capturing an image, assigning a time value to the received image, and allowing user input to partially override the current context. The apparatus includes processors, memory, and computer program instructions to execute these functions. The invention aims to simplify the image capture process for users by considering contextual factors such as time, weather, and lighting conditions.
US9729772 | Apparatus such as mobile cellular telephones may comprise a camera module having an image sensor array (for example a charge coupled device camera or a complementary metal-oxide semiconductor camera) that enables a user to take photographs. If the ambient light intensity is relatively low an additional source of light such as a flash unit may be required in order to obtain a photograph with acceptable brightness levels. However apparatus such as mobile cellular telephones usually comprise other electronic components that may require a relatively high current from an electrical energy storage device (such as a battery) of the apparatus. Since the flash unit may also require a relatively large current from the electrical energy storage device to operate the electrical energy storage device may be unable to provide a sufficiently high current to both the flash unit and the other electronic component. If the image sensor array operates with a rolling shutter a photograph obtained by the image sensor array may include artifacts (variations in brightness down the photograph for example) if the flash unit is disabled due to low current during exposure. Therefore it would be desirable to provide an alternative apparatus. | Patent number US9729772 describes an apparatus, methods, and computer-readable storage mediums for controlling a flash unit in photography. The invention involves determining the ambient light intensity and adjusting the flash unit's operation accordingly. If the ambient light is below a threshold, the flash is controlled to provide light only during a specific time period common to the exposure time of a rolling shutter image sensor array. If the ambient light is above the threshold, the flash provides light over a time period equal to the exposure time of all sensor elements. The apparatus includes processors, memory, and instructions to perform these functions, aiming to improve image quality and reduce artifacts in low-light conditions while optimizing energy usage.
US9730017 | Service providers (e.g. wireless cellular etc.) and device manufacturers are continually challenged to deliver value and convenience to consumers by for example providing compelling network services. In particular these services can include location and navigation services on a device including augmented reality applications and content. Augmented reality applications allow users to generate real-time representations of physical environments with virtual computer-generated imagery. More specifically the view of reality is modified by a computer where the imagery is in semantic context with the environment. Consider for example a scenario where a user is operating a cell phone with integrated video capture that is recording the users current surroundings. An augmented reality client application operable on the cell phone can interact with the video capturing device location detection systems and any other sensory mechanisms of the cell phone to overlay various graphic elements atop the recorded image. The graphic elements can for instance convey useful contextual information to the user regarding the images being captured such as the names of objects addresses news data advertisements other attractions within proximity to the image being captured etc. However the graphic elements and related information (e.g. videos images etc.) can often involve the transfer of high volumes of data between the cell phone or other device and a corresponding server on the network thereby taxing the bandwidth and capacity of the corresponding server and/or communication network. Accordingly service providers and device manufacturers face significant technical challenges to providing rich content to or information to augmented reality and similar applications while reducing the burden on the supporting communication network. | Patent number US9730017 describes a method and apparatus for creating an ad-hoc peer-to-peer augmented reality environment. The method involves sharing sensor data among multiple user devices over a mesh network, including location, directional heading, tilt angle, speed of devices, and locations of tracked real-world objects. It determines a bounded area covered by the mesh network and associates visited locations within this area into regions. The method then initiates a presentation on each user device, overlaying graphic elements of visited regions and real-world objects atop a map of the bounded area based on respective locations. The apparatus includes processors and memory to perform these functions, facilitating augmented reality experiences while minimizing network burden.
US9736244 | It is an object of the present invention to improve the prior art. According to a first aspect of the invention there is provided an apparatus comprising detecting means adapted to detect a request for establishing a session between a peer and a network wherein the request is received from the peer and comprises an identifier of a user of the network; checking means adapted to check if the request is detected whether a first session is established wherein the first session is a session of the user which is established between the peer and the network; determining means adapted to determine if it is checked that the first session is established whether the first session is dead or alive; flushing means adapted to flush the first session if it is determined that the first session is dead; triggering means adapted to trigger an establishment of the requested session if it is determined that the first session is dead. The apparatus may further comprise counting means adapted to count a number of established sessions of the user to the network; inhibiting means adapted to inhibit the determining means to determine whether the first session is dead or alive if the number of the established sessions of the user is less than a maximum number. In the apparatus the maximum number may be 1. In the apparatus the maximum number may be larger than 1 and the determining means may be adapted to determine for at least one of all the established sessions of the user to the network whether the respective session is dead or alive; the flushing means may be adapted to flush at least one session of the user which is determined being dead. In the apparatus the determining means may be adapted to determine for all of the established sessions of the user to the network whether the respective session is dead or alive. In the apparatus the flushing means may be adapted to flush each session of the user which is determined being dead. In the apparatus the determining means may be adapted to determine for at least two of all the established sessions of the user to the network whether the respective session is dead or alive; and the apparatus may further comprise prohibiting means adapted to prohibit after the determining means had determined that one of all the established sessions is dead the determining means from determining whether any of all the established sessions of the user is dead or alive for which it has not been determined before it was determined for the one of all the established sessions. The apparatus may further comprise session liveliness detection means adapted to perform a normal session liveliness detection if a transmission from the peer in the first session is not received in order to determine whether the first session is dead or alive; wherein the determining means may be adapted to determine whether the first session is dead or alive by a boosted session liveliness detection faster than the normal session liveliness detection. In the apparatus the peer may be a mobile device. In the apparatus the network may be a virtual private network. According to a second aspect of the invention there is provided an apparatus comprising detecting processor adapted to detect a request for establishing a session between a peer and a network wherein the request is received from the peer and comprises an identifier of a user of the network; checking processor adapted to check if the request is detected whether a first session is established wherein the first session is a session of the user which is established between the peer and the network; determining processor adapted to determine if it is checked that the first session is established whether the first session is dead or alive; flushing processor adapted to flush the first session if it is determined that the first session is dead; triggering processor adapted to trigger an establishment of the requested session if it is determined that the first session is dead. The apparatus may further comprise counting processor adapted to count a number of established sessions of the user to the network; inhibiting processor adapted to inhibit the determining processor to determine whether the first session is dead or alive if the number of the established sessions of the user is less than a maximum number. In the apparatus the maximum number may be 1. In the apparatus the maximum number may be larger than 1 and the determining processor may be adapted to determine for at least one of all the established sessions of the user to the network whether the respective session is dead or alive; the flushing processor may be adapted to flush at least one session of the user which is determined being dead. In the apparatus the determining processor may be adapted to determine for all of the established sessions of the user to the network whether the respective session is dead or alive. In the apparatus the flushing processor may be adapted to flush each session of the user which is determined being dead. In the apparatus the determining processor may be adapted to determine for at least two of all the established sessions of the user to the network whether the respective session is dead or alive; and the apparatus may further comprise prohibiting processor adapted to prohibit after the determining processor had determined that one of all the established sessions is dead the determining processor from determining whether any of all the established sessions of the user is dead or alive for which it has not been determined before it was determined for the one of all the established sessions. The apparatus may further comprise session liveliness detection processor adapted to perform a normal session liveliness detection if a transmission from the peer in the first session is not received in order to determine whether the first session is dead or alive; wherein the determining processor may be adapted to determine whether the first session is dead or alive by a boosted session liveliness detection faster than the normal session liveliness detection. In the apparatus the peer may be a mobile device. In the apparatus the network may be a virtual private network. According to a third aspect of the invention there is provided a method comprising detecting a request for establishing a session between a peer and a network wherein the request is received from the peer and comprises an identifier of a user of the network; checking if the request is detected whether a first session is established wherein the first session is a session of the user which is established between the peer and the network; determining if it is checked that the first session is established whether the first session is dead or alive; flushing the first session if it is determined that the first session is dead; triggering an establishment of the requested session if it is determined that the first session is dead. The method may be a method of peer revival detection. The method may further comprise counting a number of established sessions of the user to the network; inhibiting the determining whether the first session is dead or alive if the number of the established sessions of the user is less than a maximum number. In the method the maximum number may be 1. In the method the maximum number may be larger than 1 and the determining may be adapted to determine for at least one of all the established sessions of the user to the network whether the respective session is dead or alive; the flushing may be adapted to flush at least one session of the user which is determined being dead. In the method the determining may be adapted to determine for all of the established sessions of the user to the network whether the respective session is dead or alive. In the method the flushing may be adapted to flush each session of the user which is determined being dead. In the method the determining may be adapted to determine for at least two of all the established sessions of the user to the network whether the respective session is dead or alive; and the method may further comprise prohibiting after it is determined that one of all the established sessions is dead the determining whether any of all the established sessions of the user is dead or alive for which it has not been determined before it was determined for the one of all the established sessions. The method may further comprise performing a normal session liveliness detection if a transmission from the peer in the first session is not received in order to determine whether the first session is dead or alive; wherein the determining may be adapted to determine whether the first session is dead or alive by a boosted session liveliness detection faster than the normal session liveliness detection. In the method the peer may be a mobile device. In the method the network may be a virtual private network. According to a fourth aspect of the invention there is provided a computer program product comprising a set of instructions which when executed on an apparatus is configured to cause the apparatus to carry out the method according to the third aspect. The computer program product may be embodied as a computer-readable medium. According to embodiments of the invention at least the following advantages are achieved: Reliable session management is enabled by detecting which peers are attempting to reconnect and which peers request new connections. Thus resource management such as CPU load memory signaling etc is optimized. By applying the revival detection mechanism of embodiments of the invention to systems allowing multiple sessions per IDi the number of multiple sessions per IDi is minimized (no duplicate sessions for the same user compared to prior art). On the other hand this invention covers use cases where forced session replacement is not suitable. User experience is improved because the forced outage period is shortened. The solution is backwards compatible. In particular no modifications of the terminal are required. It is to be understood that any of the above modifications can be applied singly or in combination to the respective aspects to which they refer unless they are explicitly stated as excluding alternatives. | Patent number US9736244 describes a method and apparatus for peer revival detection in a network environment. The apparatus includes processors and memory configured to detect requests for establishing sessions between peers and a network, check if existing sessions are established for the user, determine if these sessions are dead or alive, flush dead sessions, and trigger the establishment of requested sessions. The invention improves session management by optimizing resource usage and minimizing duplicate sessions, leading to enhanced user experience and backward compatibility. It also covers scenarios where forced session replacement is not suitable, shortening outage periods and improving overall system reliability.
US9736454 | Some embodiments provide a method for encoding and decoding video information. In some embodiments of the method a prediction method for a texture block may be determined on the basis of availability of a co-located depth block; and on the basis of the availability of the co-located depth block a first prediction block for the texture block may be derived on the basis of the co-located depth block if the co-located depth block is available. If the co-located depth block is not available a second prediction block for the texture block may be derived without using the co-located depth block. Various aspects of examples of the invention are provided in the detailed description. According to a first aspect of the present invention there is provided a method comprising: examining availability of a depth block co-located with a texture block; determining a prediction method for a texture block on the basis of availability of a co-located depth block; and deriving a first prediction block for the texture block on the basis of the availability of the co-located depth block if the co-located depth block is available; and otherwise deriving a second prediction block for the texture block without using the co-located depth block. According to a second aspect of the present invention there is provided a method comprising: examining availability of a depth block co-located with a texture block; determining a prediction method for a texture block on the basis of availability of a co-located depth block; and deriving a first prediction block for the texture block on the basis of the availability of the co-located depth block if the co-located depth block is available; and otherwise deriving a second prediction block for the texture block without using the co-located depth block. According to a third aspect of the present invention there is provided an apparatus comprising at least one processor and at least one memory including computer program code the at least one memory and the computer program code configured to with the at least one processor cause the apparatus to: examine availability of a depth block co-located with a texture block; determine a prediction method for a texture block on the basis of availability of a co-located depth block; and derive a first prediction block for the texture block on the basis of the co-located depth block if the co-located depth block is available; and otherwise deriving a second prediction block for the texture block without using the co-located depth block. According to a fourth aspect of the present invention there is provided an apparatus comprising at least one processor and at least one memory including computer program code the at least one memory and the computer program code configured to with the at least one processor cause the apparatus to: examine availability of a depth block co-located with a texture block; determine a prediction method for a texture block on the basis of availability of a co-located depth block; and derive a first prediction block for the texture block on the basis of the co-located depth block if the co-located depth block is available; and otherwise deriving a second prediction block for the texture block without using the co-located depth block. According to a fifth aspect of the present invention there is provided an apparatus comprising: means for examining availability of a depth block co-located with a texture block; means for determining a prediction method for a texture block on the basis of availability of a co-located depth block; and means for deriving a first prediction block for the texture block on the basis of the co-located depth block if the co-located depth block is available; and otherwise deriving a second prediction block for the texture block without using the co-located depth block. According to a sixth aspect of the present invention there is provided an apparatus comprising: means for examining availability of a depth block co-located with a texture block; determining a prediction method for a texture block on the basis of availability of a co-located depth block; and means for deriving a first prediction block for the texture block on the basis of the co-located depth block if the co-located depth block is available; and otherwise deriving a second prediction block for the texture block without using the co-located depth block. According to a seventh aspect of the present invention there is provided a computer program product including one or more sequences of one or more instructions which when executed by one or more processors cause an apparatus to at least perform the following: examine availability of a depth block co-located with a texture block; determine a prediction method for a texture block on the basis of availability of a co-located depth block; and derive a first prediction block for the texture block on the basis of the co-located depth block if the co-located depth block is available; and otherwise deriving a second prediction block for the texture block without using the co-located depth block. According to an eighth aspect of the present invention there is provided a computer program product including one or more sequences of one or more instructions which when executed by one or more processors cause an apparatus to at least perform the following: examine availability of a depth block co-located with a texture block; determine a prediction method for a texture block on the basis of availability of a co-located depth block; and derive a first prediction block for the texture block on the basis of the co-located depth block if the co-located depth block is available; and otherwise deriving a second prediction block for the texture block without using the co-located depth block. According to a ninth aspect of the present invention there is provided a method comprising: receiving capturing or deriving one or more input texture views and one or more input depth views; determining which input texture views and input depth views are encoded; encoding one or more indications of the one or more encoded texture views and the one or more encoded depth views; and encoding the input texture views and the input depth views determined to be encoded into a bitstream wherein the encoded texture views and the encoded depth views having one or more of the following characteristics: an encoded depth view represents a viewpoint that is not represented by any encoded texture view of the bitstream;two or more encoded depth views represent a same viewpoint;a first encoded depth view comprises depth view components of a first depth map type and a second encoded depth view comprises depth view components of a second depth map type the first depth map type and the second depth map type being different;an encoded depth view and an encoded texture view represent a same viewpoint a first sampling grid being used for depth view components of the encoded depth view and a second sampling grid being used for texture view component of the encoded texture view and the first sampling grid and the second sampling grid having one or more of the following characteristics:a ratio of a horizontal or vertical sample dimension of the first sampling grid and a horizontal or vertical sample dimension respectively of the second sampling grid is not an integer;the first sampling grid does not cover the same sampling area as the second sampling grid. According to a tenth aspect of the present invention there is provided a method comprising: receiving capturing or deriving one or more input texture views and one or more input depth views; determining which input texture views and input depth views are encoded wherein the determination comprises one or more of the following: concluding if input depth views are needed for prediction of any of the one or more encoded texture views and determining that depth views needed for prediction of any of the one or more encoded texture views are encoded while depth views not needed for prediction of any of the one or more encoded texture views are not encoded;receiving information which texture views are expected or known to be output on the basis of the bitstream and determining the encoded texture and depth views to facilitate decoding or view synthesis of said texture views expected or known to be output;encoding the input texture views and the input depth views determined to be encoded into a bitstream; andencoding one or more indications of the one or more encoded texture views and the one or more encoded depth views. According to an eleventh aspect of the present invention there is provided a method comprising: receiving one or more encoded texture views and one or more encoded depth views; decoding one or more indications of the one or more encoded texture views and the one or more encoded depth views to determine which input texture views and input depth views have been encoded; and decoding the encoded texture views and the encoded depth views from a bitstream wherein the encoded texture views and the encoded depth views having one or more of the following characteristics: an encoded depth view represents a viewpoint that is not represented by any encoded texture view of the bitstream;two or more encoded depth views represent a same viewpoint;a first encoded depth view comprises depth view components of a first depth map type and a second encoded depth view comprises depth view components of a second depth map type the first depth map type and the second depth map type being different;an encoded depth view and an encoded texture view represent a same viewpoint a first sampling grid being used for depth view components of the encoded depth view and a second sampling grid being used for texture view component of the encoded texture view and the first sampling grid and the second sampling grid having one or more of the following characteristics:a ratio of a horizontal or vertical sample dimension of the first sampling grid and a horizontal or vertical sample dimension respectively of the second sampling grid is not an integer;the first sampling grid does not cover the same sampling area as the second sampling grid. According to a twelfth aspect of the present invention there is provided an apparatus comprising at least one processor and at least one memory including computer program code the at least one memory and the computer program code configured to with the at least one processor cause the apparatus to: receive capture or derive one or more input texture views and one or more input depth views; determine which input texture views and input depth views are encoded; encode one or more indications of the one or more encoded texture views and the one or more encoded depth views; and encode the input texture views and the input depth views determined to be encoded into a bitstream wherein the encoded texture views and the encoded depth views having one or more of the following characteristics: an encoded depth view represents a viewpoint that is not represented by any encoded texture view of the bitstream;two or more encoded depth views represent a same viewpoint;a first encoded depth view comprises depth view components of a first depth map type and a second encoded depth view comprises depth view components of a second depth map type the first depth map type and the second depth map type being different;an encoded depth view and an encoded texture view represent a same viewpoint a first sampling grid being used for depth view components of the encoded depth view and a second sampling grid being used for texture view component of the encoded texture view and the first sampling grid and the second sampling grid having one or more of the following characteristics:a ratio of a horizontal or vertical sample dimension of the first sampling grid and a horizontal or vertical sample dimension respectively of the second sampling grid is not an integer;the first sampling grid does not cover the same sampling area as the second sampling grid. According to a thirteenth aspect of the present invention there is provided an apparatus comprising at least one processor and at least one memory including computer program code the at least one memory and the computer program code configured to with the at least one processor cause the apparatus to: receive capture or derive one or more input texture views and one or more input depth views; determine which input texture views and input depth views are encoded wherein the determination comprises one or more of the following: conclude if input depth views are needed for prediction of any of the one or more encoded texture views and determine that depth views needed for prediction of any of the one or more encoded texture views are encoded while depth views not needed for prediction of any of the one or more encoded texture views are not encoded;receive information which texture views are expected or known to be output on the basis of the bitstream and determine the encoded texture and depth views to facilitate decoding or view synthesis of said texture views expected or known to be output;encode the input texture views and the input depth views determined to be encoded into a bitstream; andencode one or more indications of the one or more encoded texture views and the one or more encoded depth views. According to a fourteenth aspect of the present invention there is provided an apparatus comprising at least one processor and at least one memory including computer program code the at least one memory and the computer program code configured to with the at least one processor cause the apparatus to: receive one or more encoded texture views and one or more encoded depth views; decode one or more indications of the one or more encoded texture views and the one or more encoded depth views to determine which input texture views and input depth views have been encoded; and decode the encoded texture views and the encoded depth views from a bitstream wherein the encoded texture views and the encoded depth views having one or more of the following characteristics: an encoded depth view represents a viewpoint that is not represented by any encoded texture view of the bitstream;two or more encoded depth views represent a same viewpoint;a first encoded depth view comprises depth view components of a first depth map type and a second encoded depth view comprises depth view components of a second depth map type the first depth map type and the second depth map type being different;an encoded depth view and an encoded texture view represent a same viewpoint a first sampling grid being used for depth view components of the encoded depth view and a second sampling grid being used for texture view component of the encoded texture view and the first sampling grid and the second sampling grid having one or more of the following characteristics:a ratio of a horizontal or vertical sample dimension of the first sampling grid and a horizontal or vertical sample dimension respectively of the second sampling grid is not an integer;the first sampling grid does not cover the same sampling area as the second sampling grid. According to a fifteenth aspect of the present invention there is provided an apparatus comprising: means for receiving capturing or deriving one or more input texture views and one or more input depth views; means for determining which input texture views and input depth views are encoded; means for encoding one or more indications of the one or more encoded texture views and the one or more encoded depth views; and means for encoding the input texture views and the input depth views determined to be encoded into a bitstream wherein the encoded texture views and the encoded depth views having one or more of the following characteristics: an encoded depth view represents a viewpoint that is not represented by any encoded texture view of the bitstream;two or more encoded depth views represent a same viewpoint;a first encoded depth view comprises depth view components of a first depth map type and a second encoded depth view comprises depth view components of a second depth map type the first depth map type and the second depth map type being different;an encoded depth view and an encoded texture view represent a same viewpoint a first sampling grid being used for depth view components of the encoded depth view and a second sampling grid being used for texture view component of the encoded texture view and the first sampling grid and the second sampling grid having one or more of the following characteristics:a ratio of a horizontal or vertical sample dimension of the first sampling grid and a horizontal or vertical sample dimension respectively of the second sampling grid is not an integer;the first sampling grid does not cover the same sampling area as the second sampling grid. According to a sixteenth aspect of the present invention there is provided an apparatus comprising: means for receiving capturing or deriving one or more input texture views and one or more input depth views; means for determining which input texture views and input depth views are encoded wherein the means for determination comprises one or more of the following: means for concluding if input depth views are needed for prediction of any of the one or more encoded texture views and determining that depth views needed for prediction of any of the one or more encoded texture views are encoded while depth views not needed for prediction of any of the one or more encoded texture views are not encoded;means for receiving information which texture views are expected or known to be output on the basis of the bitstream and determining the encoded texture and depth views to facilitate decoding or view synthesis of said texture views expected or known to be output;means for encoding the input texture views and the input depth views determined to be encoded into a bitstream; andmeans for encoding one or more indications of the one or more encoded texture views and the one or more encoded depth views. According to a seventeenth aspect of the present invention there is provided an apparatus comprising: means for receiving one or more encoded texture views and one or more encoded depth views; means for decoding one or more indications of the one or more encoded texture views and the one or more encoded depth views to determine which input texture views and input depth views have been encoded; and means for decoding the encoded texture views and the encoded depth views from a bitstream wherein the encoded texture views and the encoded depth views having one or more of the following characteristics: an encoded depth view represents a viewpoint that is not represented by any encoded texture view of the bitstream;two or more encoded depth views represent a same viewpoint;a first encoded depth view comprises depth view components of a first depth map type and a second encoded depth view comprises depth view components of a second depth map type the first depth map type and the second depth map type being different;an encoded depth view and an encoded texture view represent a same viewpoint a first sampling grid being used for depth view components of the encoded depth view and a second sampling grid being used for texture view component of the encoded texture view and the first sampling grid and the second sampling grid having one or more of the following characteristics:a ratio of a horizontal or vertical sample dimension of the first sampling grid and a horizontal or vertical sample dimension respectively of the second sampling grid is not an integer;the first sampling grid does not cover the same sampling area as the second sampling grid. According to an eighteenth aspect of the present invention there is provided a computer program product including one or more sequences of one or more instructions which when executed by one or more processors cause an apparatus to at least perform the following: receive capture or derive one or more input texture views and one or more input depth views; determine which input texture views and input depth views are encoded; encode one or more indications of the one or more encoded texture views and the one or more encoded depth views; and encode the input texture views and the input depth views determined to be encoded into a bitstream wherein the encoded texture views and the encoded depth views having one or more of the following characteristics: an encoded depth view represents a viewpoint that is not represented by any encoded texture view of the bitstream;two or more encoded depth views represent a same viewpoint;a first encoded depth view comprises depth view components of a first depth map type and a second encoded depth view comprises depth view components of a second depth map type the first depth map type and the second depth map type being different;an encoded depth view and an encoded texture view represent a same viewpoint a first sampling grid being used for depth view components of the encoded depth view and a second sampling grid being used for texture view component of the encoded texture view and the first sampling grid and the second sampling grid having one or more of the following characteristics:a ratio of a horizontal or vertical sample dimension of the first sampling grid and a horizontal or vertical sample dimension respectively of the second sampling grid is not an integer;the first sampling grid does not cover the same sampling area as the second sampling grid. According to a nineteenth aspect of the present invention there is provided a computer program product including one or more sequences of one or more instructions which when executed by one or more processors cause an apparatus to at least perform the following: receive capture or derive one or more input texture views and one or more input depth views; determine which input texture views and input depth views are encoded wherein the determination comprises one or more of the following: conclude if input depth views are needed for prediction of any of the one or more encoded texture views and determine that depth views needed for prediction of any of the one or more encoded texture views are encoded while depth views not needed for prediction of any of the one or more encoded texture views are not encoded;receive information which texture views are expected or known to be output on the basis of the bitstream and determine the encoded texture and depth views to facilitate decoding or view synthesis of said texture views expected or known to be output;encode the input texture views and the input depth views determined to be encoded into a bitstream; andencode one or more indications of the one or more encoded texture views and the one or more encoded depth views. According to a twentieth aspect of the present invention there is provided a computer program product including one or more sequences of one or more instructions which when executed by one or more processors cause an apparatus to at least perform the following: receive one or more encoded texture views and one or more encoded depth views; decode one or more indications of the one or more encoded texture views and the one or more encoded depth views to determine which input texture views and input depth views have been encoded; and decode the encoded texture views and the encoded depth views from a bitstream wherein the encoded texture views and the encoded depth views having one or more of the following characteristics: an encoded depth view represents a viewpoint that is not represented by any encoded texture view of the bitstream;two or more encoded depth views represent a same viewpoint;a first encoded depth view comprises depth view components of a first depth map type and a second encoded depth view comprises depth view components of a second depth map type the first depth map type and the second depth map type being different;an encoded depth view and an encoded texture view represent a same viewpoint a first sampling grid being used for depth view components of the encoded depth view and a second sampling grid being used for texture view component of the encoded texture view and the first sampling grid and the second sampling grid having one or more of the following characteristics:a ratio of a horizontal or vertical sample dimension of the first sampling grid and a horizontal or vertical sample dimension respectively of the second sampling grid is not an integer; the first sampling grid does not cover the same sampling area as the second sampling grid. According to a twenty-first aspect of the present invention there is provided a method comprising: receiving from a bitstream a first depth view of a first viewpoint the bitstream not including a texture view of the first viewpoint decoding the first depth view using backward view synthesis to the first viewpoint based on the decoded first depth view. | Patent number US9736454 discloses methods, apparatuses, and computer program products for video encoding and decoding. The encoding method involves examining the availability of a co-located depth block with a texture block, determining a prediction method based on this availability, and deriving a prediction block for the texture block accordingly. If the co-located depth block is unavailable, techniques such as padding or interpolating depth samples are used to treat it as available for prediction. The apparatus includes processors and non-transitory computer-readable media to perform these encoding and decoding tasks, considering factors like encoded views, inter-view prediction dependencies, view component order, and spatial areas covered by texture and depth views. This technology is applicable to scalable video coding, multiview applications, and 3D video content, enhancing coding efficiency and compression for various video representations.
US9736455 | An example embodiment of the present invention may address the above issues by providing 2D-plus-depth representation compression based on spatial downsampling of a given depth map that is aimed at preserving important structural details and visual cues. These example embodiments may utilize structural information from the accompanying color data to rebuild a depth map similar to the original one. The overhead may require very little file space for segmentation indexing. It does not need to keep the segment pixel position shape or contours. Super-pixel segmentation of the color image can be used to guide the selection of an optimal depth value per segment. The depth value selection may be done within the loop of a depth-enhancing joint-bilateral filter aimed at improving quality and increasing compression performance. The downsampled depth map may be handled by predictive and arithmetic coding. In some embodiments an iterative segmentation handles possible depth sensing artifacts that do not coincide accurately with scene objects. The resulting downsampled data may require little storage space which can be embedded as metadata in a header file or in place of perceptually insignificant color data (a steganographic type of data embedding). The latter mechanism may produce jointly compressed view-plus-depth data that is similar in size to compressed color-only data without any perceivable loss of quality while also including additional geometrical information suitable for 3D applications. The methods apparatuses and computer program products provided herein are applicable for various geometry representation modes including disparity quantized depth and floating-point depth and are suitable for many applications such as watermarking and steganography that could preserve depth modality data by image cropping or mild lossy compression. In a first example embodiment a method is provided that includes receiving a 2D-plus-depth representation. The 2D-plus-depth representation includes a color image and an original depth map. The method of this example embodiment further includes causing segmentation of the color image into a set of super-pixel segments and causing by a processor downsampling of the original depth map based on the set of super-pixel segments. Moreover the method of this example embodiment further includes causing generation of a compressed representation based on the segmented color image and the downsampled depth map and causing storage of the compressed representation. The compressed representation may include one or more segmentation parameters associated with the segmentation of the color image and one or more downsampling parameters associated with the downsampling of the original depth map. In some embodiments downsampling of the original depth map may include identifying portions of the original depth map that correspond to segments of the set of super-pixel segments. For each identified portion of the original depth map the method may include identifying a depth intensity value and modifying the portion of the original depth map based on the identified depth intensity value. The one or more downsampling parameters may thus include the identified depth intensity values. In an instance in which the original depth map includes floating point data identifying the depth intensity value may include applying a thin-plate spline fitting function to the portion of the original depth map. The method may further include causing reconstruction of depth data from the downsampled depth map using an enhancement filter and causing determination of filter parameters of the enhancement filter and depth intensity values that maximize a quality of the reconstruction. The identified depth intensity values included in the downsampling parameters may be produced via this determination. Additionally or alternatively the one or more downsampling parameters may further include the determined filter parameters. In further embodiments the method may include calculating a size of the compressed representation and a quality of the compressed representation and in an instance in which the calculated size fails to satisfy a size threshold or the calculated quality fails to satisfy a quality threshold causing segmentation of a segment from the set of segments into sub-segments causing further downsampling of the downsampled depth map based on the set of sub-segments causing updating of the compressed representation based on the further downsampling and re-calculating the size of the compressed representation and the quality of the compressed representation. In some embodiments the method may further include generating a binary tree to capture index information associated with the segmentation of the color image and the downsampled depth map. The compressed representation may include the generated binary tree. In some such embodiments the method includes causing application of predictive and arithmetic coding to the downsampled depth map prior to causing storage of the compressed representation. In other embodiments the method may include causing embedding of the downsampled depth map in the compressed representation. In one such embodiment the method includes causing quantization of the color image by removing a set of least significant bits associated with the color image pixels. The downsampled depth map may be embedded in the quantized color image of the compressed representation. In some embodiments of the method the segmentation parameters and the downsampling parameters included in the compressed representation are located in a header of the compressed representation. In some embodiments of the method the color image is segmented into the set of super-pixel segments via simple linear iterative clustering or super-pixel extraction via energy-driven sampling. In another example embodiment an apparatus is provided having at least one processor and at least one memory including computer program code with the at least one memory and the computer program code configured to with the at least one processor cause the apparatus to receive a 2D-plus-depth representation. The 2D-plus-depth representation includes a color image and an original depth map. The at least one memory and the computer program code are further configured to with the at least one processor cause the apparatus of this example embodiment to segment the color image into a set of super-pixel segments and downsample the original depth map based on the set of super-pixel segments. Moreover the at least one memory and the computer program code may be configured to with the at least one processor cause the apparatus to generate a compressed representation based on the segmented color image and the downsampled depth map and store the compressed representation. The compressed representation of this example embodiment includes segmentation parameters associated with the segmentation of the color image and downsampling parameters associated with the downsampling of the original depth map. In some embodiments downsampling of the original depth map may include identifying portions of the original depth map that correspond to segments of the set of super-pixel segments. For each identified portion of the original depth map the at least one memory and the computer program code may be configured to with the at least one processor cause the apparatus to identify a depth intensity value and modify the portion of the original depth map based on the identified depth intensity value. The one or more downsampling parameters may thus include the identified depth intensity values. In an instance in which the original depth map includes floating point data identifying the depth intensity value may include applying a thin-plate spline fitting function to the portion of the original depth map. The at least one memory and the computer program code may further be configured to with the at least one processor cause the apparatus to reconstruct depth data from the downsampled depth map using an enhancement filter and determine filter parameters of the enhancement filter and depth intensity values that maximize a quality of the reconstruction. The identified depth intensity values included in the downsampling parameters may be produced via this determination. Additionally or alternatively the one or more downsampling parameters may further include the determined filter parameters. In further embodiments the at least one memory and the computer program code may be configured to with the at least one processor cause the apparatus to calculate a size of the compressed representation and a quality of the compressed representation and in an instance in which the calculated size fails to satisfy a size threshold or the calculated quality fails to satisfy a quality threshold the at least one memory and the computer program code may be configured to with the at least one processor cause the apparatus to segment one segment of the set of segments into sub-segments further downsample the downsampled depth map based on the set of sub-segments update the compressed representation based on the further downsampling and re-calculate the size of the compressed representation and the quality of the compressed representation. In some embodiments the at least one memory and the computer program code may be configured to with the at least one processor cause the apparatus to generate a binary tree to capture index information associated with the segmentation of the color image and the downsampled depth map. The compressed representation may include the generated binary tree. In one such embodiment the at least one memory and the computer program code may be configured to with the at least one processor cause the apparatus to apply predictive and arithmetic coding to the downsampled depth map prior to generation of the compressed representation. In other embodiments the at least one memory and the computer program code may be configured to with the at least one processor cause the apparatus to embed the downsampled depth map in the compressed representation. In one such embodiment the at least one memory and the computer program code may be configured to with the at least one processor cause the apparatus to quantize the color image by removing a set of least significant bits associated with the color image. The downsampled depth map may be embedded in the quantized color image of the compressed representation. In some embodiments of the apparatus the segmentation parameters and the downsampling parameters included in the compressed representation are located in a header of the compressed representation. In yet another embodiment the at least one memory and the computer program code may be configured to with the at least one processor cause the apparatus to segment the color image into the set of super-pixel segments via simple linear iterative clustering or super-pixel extraction via energy-driven sampling. In another example embodiment a computer program product is provided that includes at least one non-transitory computer-readable storage medium having computer-executable program code portions stored therein with the computer-executable program code portions comprising program code instructions that when executed cause an apparatus to receive a 2D-plus-depth representation. The 2D-plus-depth representation may include a color image and an original depth map. The program code instructions when executed further cause the apparatus of this example embodiment to segment the color image into a set of super-pixel segments and downsample the original depth map based on the set of super-pixel segments. Moreover the program code instructions when executed further cause the apparatus of this example embodiment to generate a compressed representation based on the segmented color image and the downsampled depth map and store the compressed representation. The compressed representation may include segmentation parameters associated with the segmentation of the color image and downsampling parameters associated with the downsampling of the original depth map. In some embodiments downsampling of the original depth map may include identifying portions of the original depth map that correspond to segments of the set of super-pixel segments. For each identified portion of the original depth map the program code instructions when executed further cause the apparatus of one such embodiment to identify a depth intensity value and modify the portion of the original depth map based on the identified depth intensity value. The one or more downsampling parameters may thus include the identified depth intensity values. In an instance in which the original depth map includes floating point data identifying the depth intensity value may include applying a thin-plate spline fitting function to the portion of the original depth map. The program code instructions when executed may further cause the apparatus to reconstruct depth data from the downsampled depth map using an enhancement filter and determine filter parameters of the enhancement filter and depth intensity values that maximize a quality of the reconstruction. The identified depth intensity values included in the downsampling parameters may be produced via this determination. Additionally or alternatively the one or more downsampling parameters may further include the determined filter parameters. In further embodiments the program code instructions when executed further cause the apparatus to calculate a size of the compressed representation and a quality of the compressed representation and in an instance in which the calculated size fails to satisfy a size threshold or the calculated quality fails to satisfy a quality threshold the program code instructions when executed further cause the apparatus to further segment one segment from the set of segments into sub-segments further downsample the downsampled depth map based on the set of sub-segments update the compressed representation based on the further downsampling and re-calculate the size of the compressed representation and the quality of the compressed representation. In some embodiments the program code instructions when executed further cause the apparatus to generate a binary tree to capture index information associated with the segmentation of the color image and the downsampled depth map. The compressed representation may include the generated binary tree. In one such embodiment the program code instructions when executed further cause the apparatus to apply predictive and arithmetic coding to the downsampled depth map prior to generation of the compressed representation. In other embodiments the program code instructions when executed further cause the apparatus to embed the downsampled depth map in the compressed representation. In one such embodiment the program code instructions when executed further cause the apparatus to quantize the color image by removing a set of least significant bits associated with the color image. The downsampled depth map may be embedded in the quantized color image of the compressed representation. In some embodiments of the computer program product the segmentation parameters and the downsampling parameters included in the compressed representation are located in a header of the compressed representation. In yet another embodiment the program code instructions when executed further cause the apparatus to segment the color image into the set of super-pixel segments via simple linear iterative clustering or super-pixel extraction via energy-driven sampling. In another example embodiment an apparatus is provided that includes means for receiving a 2D-plus-depth representation. The 2D-plus-depth representation may include a color image and an original depth map. The apparatus of an example embodiment further includes means for causing segmentation of the color image into a set of super-pixel segments and means for causing downsampling of the original depth map based on the set of super-pixel segments. Moreover the apparatus of an example embodiment further includes means for causing generation of a compressed representation based on the segmented color image and the downsampled depth map and means for causing storage of the compressed representation. The compressed representation may include segmentation parameters associated with the segmentation of the color image and downsampling parameters associated with the downsampling of the original depth map. In some embodiments downsampling of the original depth map may include identifying portions of the original depth map that correspond to segments of the set of super-pixel segments. For each identified portion of the original depth map the apparatus may include means for identifying a depth intensity value and means for modifying the portion of the original depth map based on the identified depth intensity value. The one or more downsampling parameters may thus include the identified depth intensity values. In an instance in which the original depth map includes floating point data identifying the depth intensity value may include applying a thin-plate spline fitting function to the portion of the original depth map. The apparatus may further includes means for causing reconstruction of depth data from the downsampled depth map using an enhancement filter and means for determining filter parameters of the enhancement filter and depth intensity values that maximize a quality of the reconstruction. The identified depth intensity values included in the downsampling parameters may be produced via this determination. Additionally or alternatively the one or more downsampling parameters may further include the determined filter parameters. In further embodiments the apparatus further includes means for calculating a size of the compressed representation and a quality of the compressed representation and in an instance in which the calculated size fails to satisfy a size threshold or the calculated quality fails to satisfy a quality threshold the apparatus may include means for causing segmentation of a segment from the set of segments into sub-segments means for causing further downsampling of the downsampled depth map based on the set of sub-segments means for causing updating of the compressed representation based on the further downsampling and means for causing re-calculating the size of the compressed representation and the quality of the compressed representation. In some embodiments the apparatus further includes means for generating a binary tree to capture index information associated with the segmentation of the color image and the downsampled depth map. The compressed representation may include the generated binary tree. In one such embodiment the apparatus further includes means for causing application of predictive and arithmetic coding to the downsampled depth map prior to generation of the compressed representation. In other embodiments the apparatus further includes means for causing embedding of the downsampled depth map in the compressed representation. In one such embodiment the apparatus further includes means for causing quantization of the color image by removing a set of least significant bits associated with the color image. The downsampled depth map may be embedded in the quantized color image of the compressed representation. In some embodiments the segmentation parameters and the downsampling parameters included in the compressed representation are located in a header of the compressed representation. In yet another embodiment the apparatus may include means for segmenting the color image into the set of super-pixel segments via simple linear iterative clustering or super-pixel extraction via energy-driven sampling. The above summary is provided merely for purposes of summarizing some example embodiments to provide a basic understanding of some aspects of the invention. Accordingly it will be appreciated that the above-described embodiments are merely examples and should not be construed to narrow the scope or spirit of the invention in any way. It will be appreciated that the scope of the invention encompasses many potential embodiments in addition to those here summarized some of which will be further described below. | The patent US9736455 presents a method and apparatus for efficiently compressing 2D-plus-depth representations, which combine color images with depth maps to convey 3D scene structure. The approach involves segmenting the color image into super-pixel segments and downsampling the original depth map based on these segments. This downsampling is performed without requiring exact position indexing, utilizing depth intensity values to modify identified portions of the depth map. Additionally, the method includes reconstructing depth data using an enhancement filter and dynamically adjusting segmentation and downsampling based on calculated size and quality thresholds to ensure optimal compression. The compressed representation includes segmentation and downsampling parameters, stored efficiently with a binary tree structure. The patent addresses the challenge of efficiently compressing 2D-plus-depth representations while maintaining human-perceived image quality, making it valuable for various applications involving depth-based visual content.
US9740510 | It is an object of the invention to provide a method which could facilitate solution of the problem of on-demand VM provisioning for auto-scaling in the cloud. According to a first aspect of the invention there is disclosed a method of identifying a set of pre-provisioned machine configurations and an associated mapping function for mapping each of a plurality of given machine configurations to the set of pre-provisioned machine configurations so as to produce a resource cost for the set of pre-provisioned machine configurations the method having the steps of: clustering said plurality of given machine configurations into a quantity of clusters less than or equal to a pre-specified amount; determining a respective dominant provisioning machine configuration for each cluster of said quantity of clusters; and determining an overall over-provisioning resource cost associated with the respective quantity of clusters and associated respective dominant provisioning machine configurations; and assigning to the mapping function the respective associated dominant provisioning machine configuration of each respective cluster of the quantity of clusters as the target for the given machine configurations of each respective cluster of the quantity of clusters. In some of these embodiments the resource cost is selected from the group consisting of an average cost a maximum cost and a maximum cost quantified using ratio points. Some of these embodiments further have the steps of: varying the quantity of clusters to determine a quantity less than the pre-specified amount for which the overall over-provisioning resource cost is substantially minimized; and using that quantity of clusters for which the overall over-provisioning resource cost is substantially minimized in the assigning step. In other of these embodiments the set of respective dominant provisioning machine configurations is selected from a pre-provisioned set of provisioned machine configurations. Some of these embodiments further have the steps of: varying the quantity of clusters to determine a quantity less than the pre-specified amount for which the overall over-provisioning resource cost is substantially minimized; and using that quantity of clusters for which the overall over-provisioning resource cost is substantially minimized in the assigning step. Others of these embodiments further have the steps of: associating an operating cost with each of the given set of provisioned machine configurations; and including the operating costs in the determining step. Some of these embodiments further have the steps of varying the quantity of clusters to determine a quantity less than the pre-specified amount for which the overall over-provisioning resource cost is substantially minimized; and using that quantity of clusters for which the overall over-provisioning resource cost is substantially minimized in the assigning step. Another embodiment of this aspect of the invention further has the steps of varying the quantity of clusters to determine a quantity less than the pre-specified amount for which the overall over-provisioning resource cost is substantially minimized; and using that quantity of clusters for which the overall over-provisioning resource cost is substantially minimized in the assigning step. According to yet another embodiment of this aspect of the invention the set of respective dominant provisioning machine configurations is selected from a pre-provisioned set of provisioned machine configurations. Some of these embodiments further have the steps of: varying the quantity of clusters to determine a quantity less than the pre-specified amount for which the overall over-provisioning resource cost is substantially minimized; and using that quantity of clusters for which the overall over-provisioning resource cost is substantially minimized in the assigning step. Others of these embodiments of the invention further have the steps of associating an operating cost with each of the given set of provisioned machine configurations; and including the operating costs in the determining step. Some of these embodiments further have the steps of varying the quantity of clusters to determine a quantity less than the pre-specified amount for which the overall over-provisioning resource cost is substantially minimized; and using that quantity of clusters for which the overall over-provisioning resource cost is substantially minimized in the assigning step. According to a second aspect of the invention there is disclosed apparatus for identifying a set of pre-provisioned machine configurations and an associated mapping function for mapping each of a plurality of given machine configurations to the set of pre-provisioned machine configurations so as to produce a resource cost for the set of pre-provisioned machine configurations the apparatus having a data storage; and a processor communicatively connected to the data storage the processor being configured to: cluster the plurality of given machine configurations into a quantity of clusters less than or equal to a pre-specified amount; determine a respective dominant provisioning machine configuration for each cluster of the quantity of clusters; and determine an overall over-provisioning resource cost quantified using point ratios associated with the respective quantity of clusters and associated respective dominant provisioning machine configurations; and assign to the mapping function the respective associated dominant provisioning machine configuration of each respective cluster of the quantity of clusters as the target for the given machine configurations of each respective cluster of the quantity of clusters. In some embodiments of this aspect of the invention the resource cost is selected from the group consisting of an average cost a maximum cost and a maximum cost quantified using ratio points. Some of these embodiments have the processor further configured to vary the quantity of clusters to determine a quantity less than the pre-specified amount for which the overall over-provisioning resource cost is substantially minimized; and use that quantity of clusters for which the overall over-provisioning resource cost is substantially minimized in the assigning step. Other embodiments of this aspect of the invention have the set of respective dominant provisioning machine configurations selected from a pre-provisioned set of provisioned machine configurations. In some of these embodiments the processor is further configured to vary the quantity of clusters to determine a quantity less than the pre-specified amount for which the overall over-provisioning resource cost is substantially minimized; and use that quantity of clusters for which the overall over-provisioning resource cost is substantially minimized in the assigning step. Other of these embodiments have the processor further configured to associate an operating cost with each of the given set of provisioned machine configurations; and include the operating costs in the determining step. Some of these embodiments have the processor further configured to vary the quantity of clusters to determine a quantity less than the pre-specified amount for which the overall over-provisioning resource cost is substantially minimized; and use that quantity of clusters for which the overall over-provisioning resource cost is substantially minimized in the assigning step. Another embodiment of this aspect of the invention has the processor further configured to vary the quantity of clusters to determine a quantity less than the pre-specified amount for which the overall over-provisioning resource cost is substantially minimized; and use that quantity of clusters for which the overall over-provisioning resource cost is substantially minimized in the assigning step. According to yet another embodiment of this aspect of the invention the set of respective dominant provisioning machine configurations is selected from a pre-provisioned set of provisioned machine configurations. Some of these embodiments have the processor further configured to vary the quantity of clusters to determine a quantity less than the pre-specified amount for which the overall over-provisioning resource cost is substantially minimized; and use that quantity of clusters for which the overall over-provisioning resource cost is substantially minimized in the assigning step. Others of these embodiments of the invention further have the processor further configured to associate an operating cost with each of the given set of provisioned machine configurations; and include the operating costs in the determining step. In some of these embodiments the processor is further configured to vary the quantity of clusters to determine a quantity less than the pre-specified amount for which the overall over-provisioning resource cost is substantially minimized; and use that quantity of clusters for which the overall over-provisioning resource cost is substantially minimized in the assigning step. Note: in the following the description and drawings merely illustrate the principles of the invention. It will thus be appreciated that those skilled in the art will be able to devise various arrangements that although not explicitly described or shown herein embody the principles of the invention and are included within its spirit and scope. Furthermore all examples recited herein are principally intended expressly to be only for pedagogical purposes to aid the reader in understanding the principles of the invention and the concepts contributed by the inventor(s) to furthering the art and are to be construed as being without limitation to such specifically recited examples and conditions. Moreover all statements herein reciting principles aspects and embodiments of the invention as well as specific examples thereof are intended to encompass equivalents thereof. | Patent number US9740510, titled "Minimizing overhead over-provisioning costs in machine configurations," presents a method and apparatus aimed at reducing overhead costs associated with over-provisioning in machine configurations. The invention involves clustering given machine configurations into a limited number of clusters, determining a dominant provisioning machine configuration for each cluster, assessing the overall over-provisioning resource cost, and assigning a mapping function to optimize resource allocation. By efficiently managing pre-provisioned machine configurations and their mappings, the method seeks to minimize both average and maximum overhead costs, particularly beneficial for auto-scaling cloud applications. Various embodiments include optimizing resource costs, associating operating costs, and utilizing pre-provisioned machine configurations to enhance scalability and cost-effectiveness in cloud computing environments.
US9742050 | Exemplary embodiments of methods and devices for grounding DDRs are provided. According to an embodiment a cavity filter may comprise a filter body a resonator connected to the filter body to ground the resonator and a compression plate and stop limiter positioned to substantially eliminate movement of the resonator away from a contact area of the filter body. By reducing or eliminating movement of the resonator away from the contact area the resonator remains grounded to the filter body which in turn substantially eliminates frequency drift. The resonator may be a DDR in one embodiment of the invention. The cavity filter may be part of a tower mounted amplifier or antenna. In embodiments of the invention the compression plate may comprises a metallic material such as a non-ferrous metallic material for example while the stop limiter may be configured as a stepped stopped limiter or alternatively as an embossed concentric ring stop limiter to name just two examples. The resonator may operate over a range of frequencies selected from at least 698 MHz to 960 MHz and 1700 MHz to 2700 MHz for example. In addition to the inventive cavity filters and other devices the present invention also provides for related methods. For example in one embodiment a method may comprise grounding a resonator to a filter body by connecting a filter body and resonator to ground the resonator and positioning a compression plate and stop limiter to substantially eliminate movement of the resonator away from a contact area of the filter body. As described above the cavity filter may be a part of a tower mounted amplifier or antenna and the so-grounded resonator may comprise a deep drawn resonator that may operate over a range of frequencies selected from at least 698 MHz to 960 MHz and 1700 MHz to 2700 MHz for example. Similarly the compression plate may comprise a metallic material such as a non-ferrous metallic material. The method may further comprise configuring the stop limiter as a stepped stopped limiter or alternatively as an embossed concentric ring stop limiter. Additional features of the inventions will be apparent from the following detailed description and appended drawings. | Patent number US9742050, titled "Methods and devices for grounding deep drawn resonators," addresses challenges in grounding non-integral deep drawn resonators (DDRs) to the filter body of a cavity. The patent introduces a solution by adding a compression plate and stop limiter in the connection of the DDR to the filter body, which helps prevent the movement of the DDR away from the grounding contact area on the filter body. This innovation aims to eliminate or substantially reduce frequency drift caused by the DDR losing contact with the filter body due to temperature changes or mechanical forces. The patent includes specific claims and classifications related to cavity filters, resonators, and grounding methods.
US9743092 | According to a first aspect of these teachings there is a method for decoding a video stream the method comprising: receiving with an encoded video stream an indication of a prediction mode and an indication of one or more prediction helper values; while decoding the encoded video stream calculating a predicted value for each of at least one sample based on the received indication of the prediction mode and on the received one or more prediction helper values; and tangibly outputting the decoded video stream to at least one of a computer readable memory and a graphical display such that the decoded video stream that is output incorporates each of the at least one sample as decoded using the respective calculated predicted value. According to a second aspect of these teachings there is a computer readable memory storing computer program instructions that when executed by one or more processors cause a host decoder device to perform actions directed to decoding a video stream. In this regard the actions include: receiving with an encoded video stream an indication of a prediction mode and an indication of one or more prediction helper values; while decoding the encoded video stream calculating a predicted value for each of at least one sample based on the received indication of the prediction mode and on the received one or more prediction helper values; and tangibly outputting the decoded video stream to at least one of a computer readable memory and a graphical display such that the decoded video stream that is output incorporates each of the at least one sample as decoded using the respective calculated predicted value. According to a third aspect of these teachings there is an apparatus for decoding a video stream. The apparatus comprises at least one computer readable memory storing computer program instructions and at least one processor. The computer readable memory with the computer program instructions is configured with the at least one processor to cause the apparatus to perform actions comprising: receiving with an encoded video stream an indication of a prediction mode and an indication of one or more prediction helper values; while decoding the encoded video stream calculating a predicted value for each of at least one sample based on the received indication of the prediction mode and on the received one or more prediction helper values; and tangibly outputting the decoded video stream to at least one of a computer readable memory and a graphical display such that the decoded video stream that is output incorporates each of the at least one sample as decoded using the respective calculated predicted value. These and other aspects of the invention are detailed below with more particularity. | Patent number US9743092 is titled "Video coding with helper data for spatial intra-prediction." It describes a method and apparatus for decoding a video stream by receiving an encoded video stream with indications of a prediction mode and prediction helper values. During decoding, predicted values are calculated for samples based on the prediction mode and helper values, and the decoded video stream is output to a computer-readable memory or graphical display. The invention allows for non-linear prediction values in rows or columns of a prediction unit, enhancing the accuracy of spatial intra-prediction in video coding. The patent includes specific claims related to the decoding method, apparatus, and classifications in the field of video coding and decoding.
US9747024 | A user interface may comprise a display configured to display a user movable item. Typically movement of the item in the display is in response to user input. | Patent number US9747024 is titled "User interface" and describes an apparatus including a display with a contoured surface divided into areas of stability and areas of instability. The apparatus controls the movement of a user movable item on the display in response to user input when the item is in an area of stability and automatically directs the item towards an area of stability when it's in an area of instability. The patent details various configurations of the contoured surface and how it affects the movement of the user item, providing an enhanced user interface experience.
US9749856 | Methods and apparatuses for providing services for a mobile device with access to a cellular system are disclosed. In accordance with a method a mobile device sends to a cellular system a request for a service by a machine type device. The request includes information identifying the machine type device for use by the cellular system that is then used in exchange of information in relation to at least one of authentication authorization and configuration. Information associated with configuration of a device-to-machine connection to the machine type device is then sent to the mobile device. The device-to-machine connection for use of the service is then established between the machine type device and the mobile device based on the received information. In another embodiment the mobile device contact the machine type device first and provides the machine type device with information assigned by the cellular system. | Patent number US9749856 titled "Device to machine communications" discloses methods and apparatuses for providing services to a mobile device accessing a cellular system. The method involves a mobile device sending a service request for a machine type device to the cellular system, including machine type device identification. The cellular system exchanges information for authentication, authorization, and configuration, establishing a device-to-machine connection between the machine type device and the mobile device. Alternatively, the mobile device may contact the machine type device first, providing information assigned by the cellular system. The patent details processes for authentication, communication maintenance, data deletion, and service selection, enhancing communication between mobile and machine type devices within wireless systems.
US9754153 | To alleviate or overcome the above mentioned technical problem embodiments of the present invention provide an efficient solution for facial image segmentation that enables further refinement of a coarse face segmentation region so as to obtain a fine face segmentation region with high quality and precision. Based on the fine face segmentation region embodiments of the present invention also propose to perform further image processing on the fine face segmentation region so as to meet requirements of different users on image effects. To this end an embodiment of the present invention provides a method. The method comprises performing face detection of an image. The method further comprises obtaining a coarse face segmentation region of at least one face and a contour edge of the at least one face based on the face detection. Further the method comprises adjusting the coarse face segmentation region based on the contour edge to obtain a fine face segmentation region. Another embodiment of the present invention provides an apparatus. The apparatus comprises at least one processor and at least one memory containing computer program code. The processor and the memory are configured to with the processor cause the apparatus to at least perform face detection of an image. The processor and the memory are configured to with the processor cause the apparatus to at least obtain a coarse face segmentation region of at least one face and a contour edge of the at least one face based on the face detection. Further the processor and the memory are configured to with the processor cause the apparatus to at least adjust the coarse face segmentation region based on the contour edge to obtain a fine face segmentation region. Yet another embodiment of the present invention provides an apparatus. The apparatus comprises a detecting device for performing face detection of an image. The apparatus further comprises an obtaining device for obtaining a coarse face segmentation region of at least one face and a contour edge of the at least one face. Further the apparatus comprises an adjusting device for adjusting the coarse face segmentation region based on the contour edge to obtain a fine face segmentation region. A further embodiment of the present invention provides a computer program product. The computer program product comprises at least one computer readable storage medium having a computer readable program code portion stored therein wherein the computer readable program code portion is used for implementing the method for image processing according to embodiments of the present invention. By adjusting the coarse face segmentation region based on the contour edge embodiments of the present invention can significantly improve precision of the face region segmentation and thereby provides a good basis for the subsequent face image processing. | Patent number US9754153 titled "Method and apparatus for facial image processing" presents techniques for precisely segmenting facial regions in images, enhancing subsequent image processing. The method involves performing face detection, obtaining a coarse face segmentation, and contour edge based on the detection, and refining the segmentation to achieve a fine face segmentation region. The refinement process includes searching for updated contour edge points within a preset position adjusting range and adjusting the segmentation based on the contour edge and these points. Techniques such as skin color modeling, wavelet transforms for edge detection, and pixel adjustment along lateral and longitudinal directions are employed. The patent addresses challenges in automatic and accurate face segmentation, crucial for various image processing tasks, especially in diverse photographic conditions and with varying facial features.
US9754157 | A method apparatus and computer program product are therefore provided according to an example embodiment of the present invention for facilitating image and/or video summarization based on facial expressions. In this regard the method apparatus and computer program product of one embodiment may receive one or more first frames and one or more second frames determine information regarding one or more facial expressions contained in the one or more second frames and cause the information regarding the one or more facial expressions to be associated with at least one of the one or more first frames. In this way the method apparatus and computer program products of example embodiments may facilitate image and/or video summarization for example based on the facial expressions of the user taking the photos or recording the video such as with a dual camera mobile device. In one embodiment a method is provided that includes receiving one or more first frames and one or more second frames determining information regarding one or more facial expressions contained in the one or more second frames and causing the information regarding the one or more facial expressions to be associated with at least one of the one or more first frames. In a further embodiment a method is provided that includes receiving a first still image and a second still image determining information regarding one or more facial expressions contained in the second still image and causing the first still image to be tagged with an indication of the information regarding the one or more facial expressions contained in the second image. In another embodiment a method is provided that includes receiving a first plurality of video frames and a second plurality of video frames and determining in the first plurality of video frames at least one video segment. The method further includes detecting in the second plurality of video frames at least one facial expression change and determining based at least in part on the at least one facial expression change at least on key frame of the at least one video segment. The method even further includes causing the at least one key frame to be associated with the at least one video segment. In a yet another embodiment an apparatus is provided that includes at least one processor and at least one memory including program code instructions the at least one memory and the program code instructions being configured to with the processor direct the apparatus to at least receive one or more first frames and one or more second frames determine information regarding one or more facial expressions contained in the one or more second frames and cause the information regarding the one or more facial expressions to be associated with at least one of the one or more first frames. In a further embodiment an apparatus is provided that includes at least one processor and at least one memory including program code instructions the at least one memory and the program code instructions being configured to with the processor direct the apparatus to at least receive a first still image and a second still image determine information regarding one or more facial expressions contained in the second still image and cause the first still image to be tagged with an indication of the information regarding the one or more facial expressions contained in the second image. In another embodiment an apparatus is provided that includes at least one processor and at least one memory including program code instructions the at least one memory and the program code instructions being configured to with the processor direct the apparatus to at least receive a first plurality of video frames and a second plurality of video frames and determine in the first plurality of video frames at least one video segment. The apparatus is further directed to detect in the second plurality of video frames at least one facial expression change and determining based at least in part on the at least one facial expression change at least on key frame of the at least one video segment. The apparatus is even further directed to cause the at least one key frame to be associated with the at least one video segment. In yet another embodiment a computer program product is provided that includes a non-transitory computer readable medium storing program code portions therein. The computer program code instructions are configured to upon execution direct an apparatus to at least receive one or more first frames and one or more second frames determine information regarding one or more facial expressions contained in the one or more second frames and cause the information regarding the one or more facial expressions to be associated with at least one of the one or more first frames. In a further embodiment a computer program product is provided that includes a non-transitory computer readable medium storing program code portions therein. The computer program code instructions are configured to upon execution direct an apparatus to at least receive a first still image and a second still image determine information regarding one or more facial expressions contained in the second still image and cause the first still image to be tagged with an indication of the information regarding the one or more facial expressions contained in the second image. In another embodiment a computer program product is provided that includes a non-transitory computer readable medium storing program code portions therein. The computer program code instructions are configured to upon execution direct an apparatus to at least receive a first plurality of video frames and a second plurality of video frames and determine in the first plurality of video frames at least one video segment. The apparatus is further directed to detect in the second plurality of video frames at least one facial expression change and determining based at least in part on the at least one facial expression change at least on key frame of the at least one video segment. The apparatus is even further directed to cause the at least one key frame to be associated with the at least one video segment. In yet another embodiment an apparatus is provided that includes means for receiving one or more first frames and one or more second frames means for determining information regarding one or more facial expressions contained in the one or more second frames and means for causing the information regarding the one or more facial expressions to be associated with at least one of the one or more first frames. In a further embodiment an apparatus is provided that includes means for receiving a first still image and a second still image means for determining information regarding one or more facial expressions contained in the second still image and means for causing the first still image to be tagged with an indication of the information regarding the one or more facial expressions contained in the second image. In another embodiment an apparatus is provided that includes means for receiving a first plurality of video frames and a second plurality of video frames and means for determining in the first plurality of video frames at least one video segment. The apparatus further includes means for detecting in the second plurality of video frames at least one facial expression change and means for determining based at least in part on the at least one facial expression change at least on key frame of the at least one video segment. The apparatus even further includes means for causing the at least one key frame to be associated with the at least one video segment. | Patent number US9754157 describes a method and apparatus for summarization based on facial expressions in images and videos. The invention aims to facilitate image and video summarization by analyzing facial expressions captured in frames or video segments. It involves receiving frames or video segments, determining facial expression information in them, and associating this information with corresponding frames or segments. This process helps in automatic summarization based on the user's facial expressions during image or video capture, especially with dual-camera mobile devices. The invention addresses the growing need for quick and user-friendly video editing and photo filtering/sorting methods by leveraging facial expression analysis for summarization.
US9756036 | In a first embodiment a process comprises using a nonce of an authentication protocol request message to derive a nonce for a revocation status protocol request. The nonce of the authentication protocol request becomes an operator of a key derivation function to derive a secure nonce. The number of messages necessary to exchange between a verifier device and a client proxy device may be reduced to two for a single authentication protocol request. In an alternative embodiment a process comprises receiving a random nonce at a client device from a verifier device before authentication protocol execution; obtaining revocation status information using the random nonce in the client device when network connectivity is available and executing the authentication protocol between the verifier device and the client device. The process further comprises starting a timer when the random nonce is sent to the client device. In another embodiment a process comprises receiving a random seed value at a client device from a verifier device deriving at the client device a revocation status nonce for a revocation status protocol request verifying an authentication protocol response with an authentication protocol nonce received from a verifier device and verifying the revocation status response with the revocation status nonce. The process further comprises starting a timer when the seed for the revocation nonce is sent to the client device. Another embodiment may take the form of an apparatus comprising at least a processor and a memory associated with the processor having computer coded instructions therein with the computer instructions being configured to when executed by the processor cause the apparatus to use a nonce of an authentication protocol request message to derive a nonce for a revocation status protocol request. The nonce of the authentication protocol request becomes an operator of a key derivation function to derive a secure nonce. The number of messages necessary to exchange in an authentication protocol may be reduced to two for a single authentication protocol request. An alternative embodiment may be an apparatus comprising at least a processor and a memory associated with the processor having computer coded instructions therein with the computer instructions being configured to when executed by the processor cause the apparatus to receive a random nonce at a client device before authentication protocol execution; obtain revocation status information using the random nonce in the client device when network connectivity is available and execute the authentication protocol. The process further comprises starting a timer when the random nonce is sent to the client device. A further embodiment may be an apparatus comprising at least a processor and a memory associated with the processor having computer coded instructions therein with the computer instructions configured to when executed by the processor cause the apparatus to receive a random seed value at a client device derive at the client device a revocation status nonce for a revocation status protocol request verify an authentication protocol response with an authentication protocol nonce and verify the revocation status response with the revocation status nonce. In a further embodiment a computer program product is provided that comprises a non-transitory computer readable medium having computer program instructions stored therein said instructions when executed by a processor causing a mobile terminal to use a nonce of an authentication protocol request message to derive a nonce for a revocation status protocol request. The nonce of the authentication protocol request becomes an operator of a key derivation function to derive a secure nonce. The number of messages necessary to exchange in an authentication protocol may be reduced to two for a single authentication protocol request. In another embodiment a computer program product is provided that comprises a non-transitory computer readable medium having computer program instructions stored therein said instructions when executed by a processor causing a mobile terminal to receive a random nonce at a client device before authentication protocol execution; obtain revocation status information using the random nonce in the client device when network connectivity is available and execute the authentication protocol. The process further comprises starting a timer when the random nonce is sent to the client device. Another embodiment may be a computer program product comprising a non-transitory computer readable medium having computer program instructions stored therein said instructions when executed by a processor causing a mobile terminal to receive a random seed value at a client device derive at the client device a revocation status nonce for a revocation status protocol request verify an authentication protocol response with an authentication protocol nonce and verify the revocation status response with the revocation status nonce. In yet another embodiment an apparatus is provided that includes means for using a nonce of an authentication protocol request message to derive a nonce for a revocation status protocol request. The nonce of the authentication protocol request becomes an operator of a key derivation function to derive a secure nonce. The number of messages necessary to exchange between a verifier device and a client proxy device may be reduced to two for a single authentication protocol request. In another embodiment an apparatus includes means for receiving a random nonce at a client device from a verifier device before authentication protocol execution; means for obtaining revocation status information using the random nonce in the client device when network connectivity is available and means for executing the authentication protocol between the verifier device and the client device. The apparatus may further include means for starting a timer when the random nonce is sent to the client device. In further embodiment an apparatus includes means for receiving a random seed value at a client device from a verifier device means for deriving at the client device a revocation status nonce for a revocation status protocol request means for verifying an authentication protocol response with an authentication protocol nonce received from a verifier device and means for verifying the revocation status response with the revocation status nonce. The apparatus may further include means for starting a timer when the seed for the revocation nonce is sent to the client device. | Patent number US9756036 describes mechanisms for certificate revocation status verification on constrained devices. The invention provides a process for efficiently verifying certificate revocation status using a nonce from an authentication protocol request message to derive a nonce for a revocation status protocol request. This reduces the number of message exchanges needed between a client device and a verifier device, especially in scenarios where the verifier device has limited connectivity and no reliable source of time. The invention includes methods and apparatuses for implementing these mechanisms, ensuring secure certificate revocation status verification in constrained environments.
US9760267 | Various aspects of examples of the invention are set out in the claims. One or more embodiments may provide an apparatus a computer readable medium a non-transitory computer readable medium and a method for determining to provide for adjustment of a first setting causing display of a first curvilinear slider interface element that relates to a value of the first setting receiving an indication of a drag input associated with the first curvilinear slider interface element causing adjustment movement of the selection point relative to the curvilinear slider interface element in proportion to the drag input and determining a value of the first setting is based at least in part on a position of the first selection point relative to curvilinear slider interface element. One or more example embodiments further cause display of a representation of the first selection point that identifies the first selection point. In at least one example embodiment the representation of the first selection point identifies the first setting. One or more example embodiments further cause display of a representation of the value of the first setting the representation being proximate to the first selection point. One or more example embodiments further determine to provide for adjustment of a second setting and cause display of a second curvilinear slider interface element that relates to a value of the second setting. In at least one example embodiment the first curvilinear slider interface element and the second curvilinear slider interface element are concave towards a common region such that the first curvilinear slider interface element and the second curvilinear slider interface element are concentrically curvilinear. One or more example embodiments further cause display of an operation actuator relating to an operation associated with the first setting. One or more example embodiments further receive an indication of an actuation input associated with the operation actuator and cause performance of the operation based at least in part on receipt of the indication the operation being performed in accordance with the value of the first setting. In at least one example embodiment the operation actuator is positioned in a region surrounded by the curvilinear slider interface element. In at least one example embodiment the operation actuator is positioned along a line that corresponds with an axis of a display. In at least one example embodiment the operation actuator is positioned along a line that corresponds with an axis of a display at a midpoint along a perpendicular axis of the display. In at least one example embodiment the first selection point is positioned along a line that corresponds with an axis of a display. In at least one example embodiment the first selection point is positioned along a line that corresponds with an axis of a display at a midpoint along a perpendicular axis of the display. In at least one example embodiment determination to provide for adjustment of a first setting is based at least in part on a user designation of the first setting. One or more example embodiments further cause display of a setting designation representation indicating that the first setting may be designated for adjustment wherein the user designation of the first setting comprises receiving an indication of an input indicative of selection of the setting designation representation. In at least one example embodiment the setting designation representation is distinct from the first slider interface element. One or more example embodiments further differ the setting designation representation concurrent with display of a first curvilinear slider interface element. One or more example embodiments further receive an indication of a display orientation change retain a position of the first curvilinear sliding interface element and change orientation of the representation of the selection point in correspondence with the display orientation change. One or more example embodiments further retain orientation of non-selected value information along the contour of the curvilinear slider interface element. One or more embodiments may further provide an apparatus a computer readable medium a non-transitory computer readable medium and a method for causing display of at least a subpart of a first curvilinear slider interface element that relates to a value of a first setting. One or more embodiments may further receive an indication of a drag input indicative of a non-adjustment movement of the curvilinear slider interface element. One or more embodiments may further cause non-adjustment movement of the first curvilinear slider interface element based at least in part on the drag input. One or more embodiments may further cause display of a first selection point positioned along the contour of the curvilinear slider interface element to indicate a selected value associated with the curvilinear slider interface element wherein the drag input is associated with the first selection point. One or more embodiments may further cause display of a second curvilinear slider interface element curvilinear slider interface element that relates to a value of a second setting. In at least one example embodiment the non-adjustment movement causes at least one of: an increase in distance between the first curvilinear slider interface element and the second curvilinear slider interface element or a decrease in distance between the first curvilinear slider interface element and the second curvilinear slider interface element. One or more embodiments may further cause non-adjustment movement of the second curvilinear slider interface element in correspondence with the non-adjustment movement of the first curvilinear slider interface element In at least one example embodiment the non-adjustment movement of the first curvilinear slider interface element may be performed such that a distance between the first curvilinear slider interface element and the second curvilinear slider interface element is retained. One or more embodiments may further cause the second curvilinear slider interface element to retain a position without regard for the non-adjustment movement of the first curvilinear slider interface element. In at least one example embodiment the drag input intersects with the second curvilinear slider interface element and the non-adjustment movement of the first curvilinear slider interface element comprises juxtaposition of the first curvilinear slider interface element and the second curvilinear slider interface element. In at least one example embodiment the drag input crosses a positional threshold and wherein the non-adjustment movement relates to placement of the first curvilinear slider interface element being positioned at an opposite side of a display region. In at least one example embodiment the non-adjustment movement relates to at least one of: curvilinear expansion or curvilinear contraction. One or more embodiments may provide an apparatus a computer readable medium a non-transitory computer readable medium and a method for causing display of at least a subpart of a first curvilinear slider interface element that relates to a value of the first setting causing display of an operation actuator relating to an operation associated with the first setting receiving an indication of a drag input associated with the operation actuator causing non-adjustment movement of the first curvilinear slider interface element and the operation actuator based at least in part on the drag input. In at least one example embodiment the drag input crosses a positional threshold and the non-adjustment movement relates to placement of the first curvilinear slider interface element and the operation actuator being positioned at an opposite side of a display region. In at least one example embodiment prior to the non-adjustment movement the first curvilinear slider interface element is at a first position in relation to a side of a display region and wherein after the non-adjustment movement the first curvilinear slider interface element is at a second position relative to an opposite side of the display region that is symmetrical to the first position relative to the side of the display region. In at least one example embodiment prior to the non-adjustment movement the first curvilinear slider interface element is at a first orientation relative to a side of a display region and wherein after the non-adjustment movement the first curvilinear slider interface element is at a second orientation relative to an opposite side of the display region that is symmetrical to the first orientation relative to the side of the display region. In at least one example embodiment prior to the non-adjustment movement the operation actuator is at a first position relative to a side of a display region and wherein after the non-adjustment movement the operation actuator is at a second position relative to an opposite side of the display region that is symmetrical to the first position relative to the side of the display region. In at least one example embodiment the threshold relates to a delineation that is parallel to the side of the display region. In at least one example embodiment the delineation relates to a midpoint between the side of the display region and the opposite side of the display region. One or more embodiments may provide an apparatus a computer readable medium a non-transitory computer readable medium and a method for causing display of an operation actuator relating to an operation that is associated with one or more settings receiving an indication of a drag input associated with the operation actuator the drag input having a terminus within a default setting zone and causing the one or more settings to be set to default values based at least in part on the drag input. In at least one example embodiment the default setting zone is confined to a half of a display region that comprises the operation actuator. One or more embodiments may further provide an indication of the default setting zone. One or more embodiments may provide an apparatus a computer readable medium a non-transitory computer readable medium and a method for causing display of at least a subpart of a first curvilinear slider interface element that relates to a value of a first setting causing display of an operation actuator relating to an operation associated with the first setting receiving an indication that a different operation has been selected the different operation being associated with a second setting causing replacement of the operation actuator with a different operation actuator relating to the different operation and causing replacement of the first curvilinear slider interface element with a second curvilinear slider interface element. In at least one example embodiment the operation relates to at least one of an image capture operation a video capture operation or a HDD image capture operation. In at least one example embodiment the different operation relates to at least one of an image capture operation a video capture operation or a HDD image capture operation such that the different operation is different than the operation. One or more embodiments may further cause display of a representation of the different operation wherein the receipt of the indication that the different operation has been selected is in succession to receiving a selection input associated with the representation of the different operation. One or more embodiments may provide an apparatus a computer readable medium a non-transitory computer readable medium and a method for causing display of at least a subpart of a first curvilinear slider interface element that relates to a value of a first setting causing display of a first selection point of the first curvilinear slider interface element determining that the value of the first setting has changed and causing rotation the first curvilinear slider interface element such that a position associated with the changed value aligns with the first selection point. In at least one example embodiment the change in value is caused by automatic settings adjustment. One or more embodiments may further cause display of an indicator that the setting is subject to automatic adjustment. In at least one example embodiment the first curvilinear slider interface element comprises a demarcation of an automatic adjustment selection. One or more embodiments may further receive an indication of a drag input associated with causing the first curvilinear drag input element to align the demarcation of the automatic adjustment selection with the selection point wherein invocation of the automatic settings adjustment is based at least in part on the alignment of the alignment of the demarcation. One or more embodiments may provide an apparatus a computer readable medium a non-transitory computer readable medium and a method for causing display of a slider interface element comprising at least one continuous region and at least one indexed region such that the slider interface element comprises a plurality of value positions along the contour of the slider interface element the value positions corresponding with values associated with a setting receiving an indication of a first drag input associated with adjustment of the slider interface element the first drag input comprising a first movement input and a first release input causing adjustment movement of a selection point relative to the value positions of the slider interface element the adjustment movement corresponding to the first movement input determining that the first release input relates to the selection point being within the continuous region determining the value associated with the setting based at least in part on the value position associated with the first release input receiving an indication of a second drag input associated with adjustment of the slider interface element the second drag input comprising a second movement input and a second release input causing adjustment movement of the selection point relative to the value positions of the slider interface element the adjustment movement corresponding to the second movement input determining that the second release input relates to the selection point being within the indexed region determining that the selection point is unaligned with an index causing adjustment movement of the selection point relative to the value positions of the slider interface element such that the selection point becomes aligned with an index and determining the value associated with the setting based at least in part on the value position associated with the index. In at least one example embodiment the slider interface element is a curvilinear slider interface element. In at least one example embodiment the setting relates to a visual capture setting. In at least one example embodiment the setting relates to a focus setting. In at least one example embodiment the continuous region relates to a manual focus setting. In at least one example embodiment the indexed region comprises at least one index that corresponds with a value indicative of at least one of: automatic focus hyper focus or infinite focus. In at least one example embodiment the continuous region and the indexed region are positioned along the slider interface element such that overlap between the continuous region and the indexed region is precluded. In at least one example embodiment the slider interface element comprises an indication of the continuous region. In at least one example embodiment the slider interface element comprises at least one demarcation signifying at least one index of the indexed region. One or more embodiments may provide an apparatus a computer readable medium a non-transitory computer readable medium and a method for causing display of a first slider interface element associated with a first setting and a second slider interface element associated with a second setting receiving an indication of a contact input associated with adjustment of the first slider interface element causing a reduction of visibility of the second slider interface element based at least in part on the receipt of the contact input receiving an indication of a release input associated with the contact input causing a restoration of visibility of the second slider interface element based at least in part on the release input. One or more embodiments may further determine that the contact input is associated with adjustment of the first slider interface element. One or more embodiments may further receive an indication of a movement input such that the contact input the movement input and the release input are comprised by a drag input. In at least one example embodiment the slider interface element is at a first position in relation to a display region. One or more embodiments may further determine that at least part of the movement input is indicative of non-adjustment movement of the first slider interface element. One or more embodiments may further cause non-adjustment movement of the slider input element in proportion to the movement input such that the slider interface element is at a second position in relation to the display region. One or more embodiments may further cause the first slider interface element to be positioned at the first position based at least in part on the release input. One or more embodiments may further determine that at least part of the movement input is indicative of adjustment of the first slider interface element and cause adjustment movement of the selection point relative to the slider interface element in proportion to the movement input. In at least one example embodiment causing reduction of visibility of the second slider interface element comprises increasing opacity of the second slider interface element and wherein restoration of visibility of the second slider interface element comprises decreasing opacity of the second slider interface element in proportion to the increase in opacity of the second slider interface element. In at least one example embodiment causing reduction of visibility of the second slider interface element comprises termination of display of the second slider interface element and wherein causing restoration of visibility of the second slider interface element comprises causing display of the second slider interface element. In at least one example embodiment the first slider interface element and the second slider interface element are curvilinear slider interface elements. One or more embodiments may provide an apparatus a computer readable medium a non-transitory computer readable medium and a method for causing display of an operation actuator associated with an operation the display of the operation actuator being associated with a first position in relation to a display region receiving an indication of a drag input associated with the operation actuator causing display of at least one curvilinear slider interface element based at least in part on the drag input. One or more embodiments may further cause display of the operation actuator at a second position based at least In part on the drag input. In at least one example embodiment the second position is closer to the curvilinear slider interface elements than the first position. In at least one example embodiment the second position is along an axis with the first position the axis being parallel to a side of the display region One or more embodiments may further determine that the drag input comprises a movement input having a distance beyond a distance threshold. In at least one example embodiment causation of display of the at least one curvilinear slider interface element is based at least in part on the determination that the drag input comprises a movement input having a distance beyond a distance threshold. One or more embodiments may further determine that the drag input comprises a release input having a position within a setting adjustment region. In at least one example embodiment causation of display of the at least one curvilinear slider interface element is based at least in part on the determination that the drag input comprises a release input having a position within a setting adjustment region. One or more embodiments may further receive an indication of an input associated with a position within a setting adjustment termination region cause termination of display of the at least one curvilinear slider interface element based at least in part on the drag input. In at least one example embodiment the input related to a tap input. In at least one example embodiment each curvilinear slider interface element is associated with a setting the setting being associated with the actuator. In at least one example embodiment the at least one curvilinear slider interface elements is based on correspondence with a predetermined set of settings associated with the operation. One or more embodiments may provide an apparatus a computer readable medium a non-transitory computer readable medium and a method for causing display of an operation actuator associated with an operation the operation actuator having a first representation receiving an indication of an actuation input associated with the operation actuator causing invocation of performance of the operation determining a status associated with the performance of the operation and causing change of the operation actuator to have a second representation the second representation comprising an operation status indicator indicative of the status associated with the performance of the operation. One or more embodiments may further determine that a performance of the operation has completed. One or more embodiments may further cause change of the operation actuator to have the first representation absent the second representation based at least in part on the determination that the performance of the operation has completed. In at least one example embodiment the status relates to a duration associated with performance of the operation and the status indicator relates to a durational representation. In at least one example embodiment the durational representation comprises a textual duration indication. In at least one example embodiment the duration relates to a duration prior to execution of the operation and the textual duration information is indicative of a diminishing duration. In at least one example embodiment the duration relates to a duration after invocation of execution of the operation and the textual duration information is indicative of an increasing duration. In at least one example embodiment the durational indication comprises a graphical duration indication. In at least one example embodiment the graphical duration indication relates to a duration contour representation along an operation actuator contour. In at least one example embodiment the graphical duration indication provides an indication of duration relating to an amount of the operation actuator contour to which a graphical duration indication is applied. One or more embodiments may further determine that the performance of the operation is associated with the status. In at least one example embodiment the operation relates to an extended exposure image capture operation. In at least one example embodiment the status relates to a duration since invocation of the extended exposure image capture operation. In at least one example embodiment the operation relates to an image capture operation associated with a delayed shutter setting. In at least one example embodiment the status relates to a duration prior to performance of the image capture operation. | The patent US9760267 describes a method and apparatus for a slider interface element. It involves displaying curvilinear slider interface elements related to different settings, receiving drag inputs associated with these elements, and adjusting settings based on the inputs. The invention aims to simplify and quicken the process of assigning values to settings in electronic apparatuses, addressing issues such as errors, confusion, and delays in interaction.
US9760298 | Generally methods and apparatus are provided for anonymizing data in a data stream. According to one embodiment data in a data stream are anonymized by obtaining a partitioning of a space into a plurality of regions based on previously obtained data elements associated with the space; receiving a data stream comprising a plurality of newly obtained data elements associated with the space wherein each of the newly obtained data elements comprises an identifying portion and an associated sensitive portion; assigning each of the plurality of newly obtained data elements to one of the plurality of regions based on the identifying portion; determining if a full buffer criterion is satisfied for a buffer that stores at least a portion of the plurality of newly obtained data elements; and selecting one of the plurality of regions having a largest number of the newly obtained data elements and recording the associated sensitive portions of the newly obtained data elements in the selected one of the plurality of regions to a non-volatile storage medium on the condition that the full buffer criterion is satisfied. In one or more embodiments each region has a substantially equal number of previously obtained data elements. The full buffer criterion comprises for example determining if the buffer is full or if one of the plurality of regions comprises at least k data elements. According to a further embodiment the buffer has a fixed size M and the partitioning of the space comprises partitioning the space into M/k or approximately 2 M/k regions where k is an anonymity parameter. In another embodiment the buffer has a fixed size M and the obtaining further comprises defining 2 M/k target regions and recursively repartitioning the space into successively smaller regions to obtain a number N of regions of substantially equal size wherein said repartitioning continues as long as there exists a region b such that a probability that a given one of said newly obtained data elements is assigned to the region b is greater than 1/N. Other example embodiments partition the space into the plurality of regions by substantially equalizing a probability that a given one of said previously obtained data elements is assigned to any one of the plurality of regions or by reducing an expected area of the selected one of the plurality of regions. A more complete understanding of the present disclosure as well as further features and advantages of various embodiments will be obtained by reference to the following detailed description and drawings. | The patent US9760298 is about techniques for anonymizing data in a data stream. It involves obtaining a partitioning of a space into regions, assigning data elements to these regions based on identifying portions, and recording sensitive portions in selected regions based on certain criteria. The patent discusses methods and apparatus for achieving anonymization while allowing data analysis without compromising individual privacy. If you need more specific information or have any questions about this patent, feel free to ask!
US9760764 | A method apparatus and computer program product are therefore provided for recognizing one or more faces of images that may be associated with different light intensities. By analyzing images of faces associated with varying lighting intensities a face recognition system of an example embodiment may be better able to recognize faces of individuals irrespective of the type of illumination applied to the images. As such an example embodiment may detect and extract face data from one or more images associated with different light intensities and may determine whether the extracted face data corresponds to valid faces or false detections of faces. For example an example embodiment may detect and extract face data corresponding to a candidate face(s) of a first image (e.g. a non-flash image) that may be associated with a light intensity. Additionally an example embodiment may detect and extract face data corresponding to another candidate face(s) of another image(s) (e.g. a flash image) associated with a different light intensity. In an instance in which an example embodiment determines that an area or region of the candidate face in the first image corresponds substantially to a same area or region of a candidate face in another image(s) an example embodiment may determine that the candidate faces of the images are valid. On the other hand in an instance in which an example embodiment determines that an area or region of the candidate face in the first image does not correspond substantially to a same area or region of a candidate face in another image(s) an example embodiment may determine that the candidate faces of the images are invalid or false. An example embodiment may remove the candidate faces from consideration of face recognition in response to determining that the candidate faces are invalid or false. In this regard an example embodiment of the invention may help in improving the face recognition associated with images having different lighting or illumination conditions and may also reduce the number of false detections of faces. In one example embodiment a method for recognizing faces of images that may be associated with different light intensities is provided. The method includes detecting and extracting face data corresponding to at least a first candidate face of a first image and a second candidate face of a second image. The first image is associated with a first light intensity and the second image is associated with a second light intensity that is different from the first light intensity. The method further includes analyzing the face data to determine whether the first candidate face corresponds to a first area in the first image that is substantially the same as a second area of the second candidate face in the second image. The method further includes evaluating data associated with the first and second areas to determine whether the first and second candidate faces are valid faces or invalid faces of at least one individual. In another example embodiment an apparatus for recognizing faces of images that may be associated with different light intensities is provided. The apparatus may include a processor and a memory including computer program code. The memory and computer program code are configured to with the processor cause the apparatus to at least perform operations including detecting and extracting face data corresponding to at least a first candidate face of a first image and a second candidate face of a second image. The first image is associated with a first light intensity and the second image is associated with a second light intensity that is different from the first light intensity. The computer program code may further cause the apparatus to analyze the face data to determine whether the first candidate face corresponds to a first area in the first image that is substantially the same as a second area of the second candidate face in the second image. The computer program code may further cause the apparatus to evaluate data associated with the first and second areas to determine whether the first and second candidate faces are valid faces or invalid faces of at least one individual. In another example embodiment a computer program product for recognizing faces of images that may be associated with different light intensities is provided. The computer program product includes at least one computer-readable storage medium having computer-executable program code instructions stored therein. The computer-executable program code instructions may include program code instructions configured to detect and extract face data corresponding to at least a first candidate face of a first image and a second candidate face of a second image. The first image is associated with a first light intensity and the second image is associated with a second light intensity that is different from the first light intensity. The program code instructions may also analyze the face data to determine whether the first candidate face corresponds to a first area in the first image that is substantially the same as a second area of the second candidate face in the second image. The program code instructions may also evaluate data associated with the first and second areas to determine whether the first and second candidate faces are valid faces or invalid faces of at least one individual. An example embodiment of the invention may provide a better user experience given the ease efficiency and accuracy in performing face recognition via a communication device. For example an embodiment of the invention may improve the rate of valid face detections and may also reduce false detections of faces in images. As a result device users may enjoy improved capabilities with respect to face recognition. | The patent US9760764 describes methods, apparatuses, and computer program products for efficiently recognizing faces in images associated with various illumination conditions. It introduces techniques to improve face detection accuracy, especially when images have different light intensities, and aims to reduce false alarms in face detection systems. The invention provides a more reliable and efficient way to perform face recognition, particularly in scenarios where lighting conditions vary across images.
US9762262 | Disclosed herein are various embodiments of a memory system comprising a qubit array configured to store therein and read one or more entangled qubit states encoded using a quantum stabilizer code. The quantum-memory system further comprises a quantum-state-refresh module configured to change an entangled qubit state in the qubit array when an error is detected therein. The quantum-state-refresh module is configured to detect an error in the entangled qubit state under test by performing a redundant measurement of a set of syndrome values corresponding to the quantum stabilizer code with the redundant measurement being based on a block error-correction code. In an example embodiment the quantum-state-refresh module includes a plurality of measurement sub-modules each configured to measure a respective syndrome value or a respective parity value corresponding to the entangled qubit state under test. The total number of the measurement sub-modules is smaller than the codeword length of the block error-correction code and the initial approximation of the syndrome values that are not measured by the measurement sub-modules is replaced in the decoding process by a set of erasure values. With the block error-correction code appropriately constructed for the use of erasure values the quantum-state-refresh module is advantageously capable of providing reliable error detection with fewer quantum gates than that used for the full-length measurement of the codeword. According to one embodiment provided is an apparatus comprising: a register configured to store a coded entangled qubit state generated using a quantum stabilizer code; a measurement circuit configured to perform a redundant measurement of a set of syndrome values corresponding to the coded entangled qubit state wherein the redundant measurement is performed based on a block error-correction code; an erasure-value generator configured to generate a set of erasure values; and a decoder configured to determine a probable syndrome vector corresponding to the coded entangled qubit state using the block error-correction code and the redundant measurement of the set of syndrome values and further configured to apply the set of erasure values generated by the erasure-value generator to a set of variable nodes not configured to receive a measured syndrome value from the measurement circuit. According to another embodiment provided is a method of mitigating loss of fidelity of coded entangled qubit states stored in a memory system the method comprising the steps of: performing a redundant measurement of a set of syndrome values corresponding to a coded entangled qubit state generated using a quantum stabilizer code wherein the redundant measurement is performed using a measurement circuit corresponding to a block error-correction code; and determining a probable syndrome vector corresponding to the coded entangled qubit state using the block error-correction code and the redundant measurement of the set of syndrome values. The step of determining comprises applying a set of erasure values to a set of variable nodes not configured to receive a measured syndrome value from the measurement circuit. | Patent US9762262 describes an apparatus and method for hardware-efficient syndrome extraction in entangled quantum states. The invention involves a quantum-state-refresh module capable of detecting errors in entangled qubit states stored in a memory system. It performs a redundant measurement of syndrome values based on a block error-correction code, with an erasure-value generator to replace unmeasured syndrome values during decoding. The apparatus includes a register, measurement circuit, erasure-value generator, decoder, and state-recovery circuit for error correction. The method mitigates fidelity loss in coded entangled qubit states by performing redundant measurements and applying erasure values during syndrome determination.
US9762317 | The following summary is merely intended to be exemplary. The summary is not intended to limit the scope of the claims. In accordance with one aspect an example apparatus comprises a wireless configuration interface system configured to assist in establishing a wireless short range communication connection of the apparatus with at least one device; and a wireless short range communication system which after the wireless short range communication connection has been established with the at least one device is configured to separately transmit to each of the at least one device at least one channel of multichannel media for either: at least two of the devices to each play a different one of the channels of the multichannel media or at least two of the apparatus and the at least one device to each play a different one of the channels of the multichannel media. In accordance with another aspect an example apparatus comprises a wireless configuration interface system configured to at least partially assist in establishing a wireless short range communication connection of the apparatus with at least one client device; and a system for allowing a user to configure channel allocation of channels of multichannel media to at least two of the at least one client device and the apparatus where the apparatus is configured to stream at least one of the channels of multichannel media to the at least one client device for the channels of the multichannel media to be played at a substantially same time on a combination of at least two of the at least one device and the apparatus. In accordance with another aspect an example method comprises connecting a wireless short range communication interface of a host apparatus with at least one client device with assistance of a different wireless configuration interface of the host apparatus; and selectively configuring channel allocation of channels of multichannel media to at least two of the at least one client device and the host apparatus where the host apparatus is configured to stream at least one of the channels of the multichannel media to the at least one client device for the channels of the multichannel media to be played at a substantially same time on a combination of at least two of the at least one device and the apparatus. In accordance with another aspect an example comprises a non-transitory program storage device readable by a machine tangibly embodying a program of instructions executable by the machine for performing operations the operations comprising connecting a wireless short range communication interface of a host apparatus with at least one client device with assistance of a different wireless configuration interface of the host apparatus; and selectively configuring channel allocation of channels of multichannel media to at least two of the at least one client device and the host apparatus where the host apparatus is configured to stream at least one of the channels of the multichannel media to the at least one client device for the channels of the multichannel media to be played at a substantially same time on a combination of at least two of the at least one device and the apparatus. | Patent US9762317 describes an apparatus and method for playing synchronized multichannel media on a combination of devices. The apparatus includes a wireless configuration interface system to establish a wireless short-range communication connection with devices and a wireless short-range communication system to transmit multichannel media to each device for simultaneous playback of different channels. The method involves presenting channel options on a touch screen, establishing a wireless connection with a device, associating channels with devices, and transmitting channels to the respective devices. The invention allows users to configure channel allocation and play different channels of multichannel media simultaneously on multiple devices.
US9766089 | Service providers (e.g. wireless cellular Internet content social network etc.) and device manufacturers are continually challenged to deliver value and convenience to consumers by for example providing compelling network services. One area of interest has been the development of mapping and navigating graphics (e.g. digital maps) and/or images (e.g. 360 panoramic street-level views of various locations and points of interest) augmented with for instance navigation tags and location relevant content. Typically navigation mapping and other similar services can display prerecorded panoramic views in addition to two-dimensional and/or three-dimensional rendered maps while augmented reality applications display live camera views of surrounding points of interest. Each type of view (i.e. panoramic view and live view) has respective advantages and disadvantages. However a user generally has to switch applications and/or click through many layers of Internet browsing to switch between the two views manually. For example prerecorded panoramic image data are well organized and geo-tagged with rich content. However they may be out-dated (e.g. sometimes months or years old) such that they are significantly different from current views of the same locations. On the other hand the live image views best represent the current locations but the availability of live imagery is normally limited to what is currently visible to one or more cameras accessible to the user. Accordingly to exploit the advantages of each type of view service providers and device manufacturers face significant technical challenges to enabling users to efficiently navigate between the a live and a prerecorded view of points of interests. | Patent US9766089 describes a method and apparatus for correlating and navigating between a live camera image and a prerecorded panoramic image. The invention involves using mapping and augmented reality applications to correlate live images with prerecorded panoramic images based on device locations. This correlation allows for automatic switching between displaying the live image and the prerecorded panoramic image on a screen. The method includes augmenting content related to points of interest into the images, activating image switching based on user input or conditions, automatically switching images based on navigation tags, and presenting the viewpoint of the prerecorded panoramic image according to the device's tilt angle and directional heading. The apparatus includes processors and memory to execute these functions, enabling efficient navigation between live and prerecorded views of points of interest.
US9769698 | Embodiments of the present disclosure relate to a method system and apparatus for load balancing in a cellular network. Advantages provided by various embodiments include efficient processing stability rapid response time limiting negative impacts of mitigation etc. Embodiments are implemented as a finite state machine which includes two data tables and may be heuristic implementations. A load balancing process according to an embodiment includes determining when the cell is overloaded determining whether the cell is in a hold state maintaining a current mitigation state for the cell when the cell is determined to be in a hold state determining whether traffic has decreased for the cell since a previous time and whether mitigation was applied to the cell at the previous time applying a hold state to the cell when the traffic is determined to have decreased and the mitigation is determined to have been applied determining whether performance has decreased by a predetermined level for the cell when the cell is not in the hold state and applying mitigation to the cell when performance has decreased by at least the predetermined level. In an embodiment the process further includes determining whether a timer has been initiated for the cell when no timer has been initiated initiating the timer for the cell and terminating the mitigation for the cell when the timer expires. The hold state may expire when the timer expires. The process may include storing a current value for at least one parameter of the cell in a memory when mitigation is initiated for the cell and restoring the stored value for at least one parameter of the cell when mitigation is removed for the cell. Applying the mitigation may include adjusting the at least one parameter. Applying mitigation to a cell may include at least one of changing a handover offset value and changing a transmission power level. The level of mitigation may be applied by incrementing through a plurality of predetermined mitigation states. In addition the steps of determining whether the cell is in a hold state applying a hold state determining whether performance has decreased and applying mitigation may be implemented by processing a finite state machine at a predetermined interval. In an embodiment in which the finite state machine is processed the processing may include updating a first table that includes information for a plurality of cells that are being mitigated and updating a second table that only includes information for a plurality of cells that have failed a performance criteria in a previous predetermined interval. The first table may be compared to the second table and when information for a first cell is present in the second table but not the first table the information for the first cell may be added to the first table. In an embodiment determining whether the performance has decreased by a predetermined level for the cell when the cell is not in the hold state is performed by determining whether information for the cell is present in the second table. In addition determining whether traffic has decreased for the cell may include determining whether the traffic has decreased for co-sited inter frequency neighbors of the cell and for inter frequency neighbors of the cell at different base stations. | Patent US9769698 describes a system and method for load balancing in a wireless network. The invention involves determining when a cell is overloaded, whether it's in a hold state, and maintaining a mitigation state accordingly. It further determines if traffic has decreased and if previous mitigation was applied, applying a hold state or mitigation accordingly. The method also includes managing timers for mitigation and storing/restoring cell parameters during mitigation. Mitigation actions may include adjusting handover offset values or transmission power levels. The process is implemented as a finite state machine, utilizing data tables for efficient processing and stability, with considerations for neighboring cells and base stations. This approach aims to improve network performance by dynamically adjusting load balancing strategies based on real-time conditions and historical data.
US9769743 | A method apparatus and computer program product are therefore provided to enable users to determine access point service capabilities or connection capabilities. Moreover some embodiments may enable the determination of such capabilities prior to establishing a connection. Accordingly some embodiments may provide mechanisms by which a user device (e.g. a mobile terminal) may be enabled to determine whether an access point to which the user device could attach supports or blocks specific applications or services. In an example embodiment a method for determining access point service capabilities is provided. The method may include identifying at a mobile terminal an access point to which the mobile terminal is capable of establishing a connection determining prior to authentication between the mobile terminal and the access point whether the access point supports a particular service or connection and enabling a connection determination to be made at the mobile terminal regarding whether to connect to the access point based on whether the access point supports the particular service or connection. In another example embodiment an apparatus for determining access point service capabilities is provided. The apparatus may include at least one processor and at least one memory including computer program code. The at least one memory and the computer program code may be configured to with the processor cause the apparatus to perform at least identifying at a mobile terminal an access point to which the mobile terminal is capable of establishing a connection determining prior to authentication between the mobile terminal and the access point whether the access point supports a particular service or connection and enabling a connection determination to be made at the mobile terminal regarding whether to connect to the access point based on whether the access point supports the particular service or connection. In another example embodiment a computer program product for determining access point service capabilities is provided. The computer program product may include a computer-readable storage medium bearing computer program code embodied therein for use with a computer. The computer program code may include program code instructions for identifying at a mobile terminal an access point to which the mobile terminal is capable of establishing a connection determining prior to authentication between the mobile terminal and the access point whether the access point supports a particular service or connection and enabling a connection determination to be made at the mobile terminal regarding whether to connect to the access point based on whether the access point supports the particular service or connection. In another example embodiment an apparatus for determining access point service capabilities is provided. The apparatus may include means for identifying at a mobile terminal an access point to which the mobile terminal is capable of establishing a connection means for determining prior to authentication between the mobile terminal and the access point whether the access point supports a particular service or connection and means for enabling a connection determination to be made at the mobile terminal regarding whether to connect to the access point based on whether the access point supports the particular service or connection. | Patent Number US9769743 relates to a method and apparatus for determining access point service capabilities. The invention addresses the issue of users not knowing whether specific services are supported by an access point before establishing a connection. It introduces a method where a mobile terminal identifies an access point, checks if it supports a particular service before authentication, and enables connection based on this information. The method involves testing connectivity to a reserved port for the desired service and referencing user-defined criteria for connection establishment. This approach helps users make informed decisions about connecting to access points based on supported services, enhancing user experience and efficiency in accessing network services.
US9769780 | To remedy the problems referred to hereinabove a method for personalizing a smart card coupled with a communication device of a user being a subscriber of a first telecommunication network and wishing to become a subscriber of a second telecommunication network a first international identity and a first authentication key being stored in the smart card the method comprising the following steps in an application server included in the first telecommunication network: receiving a request of subscription change comprising an identifier of the second telecommunication network establishing a secured session with another application server of the second telecommunication network identified by the identifier sending a message comprising the first international identity and the first authentication key to said another application server that allows the smart card to use resources of the second telecommunication network being authenticated by means of the first international identity and the first authentication key in order that said another application server sends another message comprising a personalization command an admin code a second international identity and a second authentication key to the communication device the smart card being able to interpret the personalization command to delete the first international identity and the first authentication key and replace them by the second international identity and the second authentication key if the admin code is valid. The invention advantageously allows a remote reconfiguration of credentials associated with a telecommunication network operator and allows ability to easily change of the subscription of telecommunication network operator in a very flexible way in a non-limited number of times. The remote reconfiguration of credentials is done without intervention of any third party which confers security and confidentiality to the credentials transfer. The invention advantageously enables new roaming offers which will benefit to the subscriber since it will leverage on a local subscription without having to change its smart cards and allows embedment of smart cards into communication devices. In an embodiment the request of subscription change can be sent by the communication device or by an entity of the second telecommunication network after user agreement. In an embodiment the application server is able to communicate with a home location register of the first telecommunication network to retrieve the first international identity and the first authentication key and said another application server is able to communicate with a home location register of the second telecommunication network to provide the second international identity and the second authentication key. In an embodiment an application in the smart card can check if the admin code received in said another message is compatible with the admin code initially stored in the smart card in order to determine if the admin code is valid. In an embodiment said another message is an encrypted short message. In an embodiment said another message is decomposed in many messages. In an embodiment said another message contains data packets sent to the smart card through a service node and a gateway node of the second telecommunication network via a secured session. In an embodiment the message contains an admin code and said another application server retrieves the admin code from the received message. In an embodiment the message contains an identifier of the smart card and said another application server retrieves the admin code from a third-party server by interrogating the third-party server having in memory the identifier is stored in correspondence with the admin code. A further object of the invention is a method for personalizing a smart card coupled with a communication device of a user being a subscriber of a first telecommunication network and wishing to become a subscriber of a second telecommunication network a first international identity and a first authentication key being stored in the smart card the method comprising the following steps in an application server included in a second telecommunication network: receiving a message comprising the first international identity and the first authentication key from another application server included in the first telecommunication network after said another application server has received a request of subscription change comprising an identifier of the second telecommunication network and established a secured session with the application server of the second telecommunication network identified by the identifier allowing the smart card to use resources of the second telecommunication network being authenticated by means of the first international identity and the first authentication key sending another message comprising a personalization command an admin code a second international identity and a second authentication key to the communication device the smart card being able to interpret the personalization command to delete the first international identity and the first authentication key and replace them by the second international identity and the second authentication key if the admin code is valid. A further object of the invention is an application server for personalizing a smart card coupled with a communication device of a user being a subscriber of a first telecommunication network and wishing to become a subscriber of a second telecommunication network a first international identity and a first authentication key being stored in the smart card the application server being included in the first telecommunication network and comprising: means for receiving a request of subscription change comprising an identifier of the second telecommunication network means for establishing a secured session with another application server of the second telecommunication network identified by the identifier and means for sending a message comprising the first international identity and the first authentication key to said another application server that allows the smart card to use resources of the second telecommunication network being authenticated by means of the first international identity and the first authentication key in order that said another application server sends another message comprising a personalization command an admin code a second international identity and a second authentication key to the communication device the smart card being able to interpret the personalization command to delete the first international identity and the first authentication key and replace them by the second international identity and the second authentication key if the admin code is valid. A further object of the invention is an application server for personalizing a smart card coupled with a communication device of a user being a subscriber of a first telecommunication network and wishing to become a subscriber of a second telecommunication network a first international identity and a first authentication key being stored in the smart card the application server being included in a second telecommunication network and comprising: means for receiving a message comprising the first international identity and the first authentication key from another application server included in the first telecommunication network after said another application server has received a request of subscription change comprising an identifier of the second telecommunication network and established a secured session with the application server of the second telecommunication network identified by the identifier means for allowing the smart card to use resources of the second telecommunication network being authenticated by means of the first international identity and the first authentication key means for sending a second message comprising a personalization command an admin code a second international identity and a second authentication key to the communication device the smart card being able to interpret the personalization command to delete the first international identity and the first authentication key and replace them by the second international identity and the second authentication key if the admin code is valid. A further object of the invention is smart card coupled with a communication device of a user being a subscriber of a first telecommunication network and wishing to become a subscriber of a user being a subscriber of a first telecommunication network and wishing to become a subscriber of a second telecommunication network a first international identity and a first authentication key being stored in the smart card a first application server being included in the first telecommunication network and a second application server being included a second telecommunication network the smart card comprising: means for receiving a message comprising a personalization command an admin code a second international identity and a second authentication key from the second application server after that the second application server has received a message comprising the first international identity and the first authentication key from the first application server said first application server having initially received a request of subscription change comprising an identifier of the second telecommunication network and has established a secured session with the second application server of the second telecommunication network identified by the identifier and after that the second application server has allowed the smart card to use resources of the second telecommunication network being authenticated by means of the first international identity and the first authentication key means for interpreting the personalization command to delete the first international identity and the first authentication key and replace them by the second international identity and the second authentication key if the admin code is valid. The invention relates further to computer programs adapted to be executed in servers for performing a personalization of a smart card coupled with a communication device said program including instructions which when the program is executed in said servers execute the steps of the method of the invention. | Patent number US9769780, titled "Remote smart card personalization without third party," describes a method and apparatus for personalizing a smart card in a communication device of a subscriber transitioning from one telecommunication network to another. This method involves receiving a request for subscription change, establishing a secured session with the new network's application server, sending necessary identity and authentication information, receiving a personalization command, and updating the smart card's credentials if the admin code is valid. This process allows for remote reconfiguration of credentials without the involvement of a third party, enhancing security and flexibility in network transitions.
US9775027 | This invention solves the wireless technology interworking mobility key management issue by performing AAA mobility key management based on the terminal access technology. The invention methodology seamlessly solve the access technology interworking problem even if there are multiple access technologies that share the same core network without requiring the terminals of different access technologies to implement the mechanism used by the core network. | Patent number US9775027, titled "Method for interworking among wireless technologies," describes a method for seamless interworking of mobility key management among access networks operating under different access technologies. The method involves performing mobility key management by a core-network authentication server based on the access technology selected by a mobile terminal accessing a wireless network. This approach addresses the technology interworking issue without requiring modifications to each access technology, enabling the coexistence of multiple access technologies with the same core network. The patent focuses on authentication server behavior based on different access technologies, facilitating smooth interworking and handover processes for mobile nodes across diverse coverage areas and radio access technologies.
US9778477 | Various embodiments provide image projectors that are based on coherent light sources. Rather than an image of mutually incoherent light spots the new image projectors can form an image by substantially constructing a coherent light wavefront. In one embodiment an apparatus includes a light source and a reconfigurable array of mirrors and MEMS actuators. The light source includes a plurality of coherent sources. Each coherent source is configured to emit light of a different color than the remainder of the coherent sources. Each mirror is controlled by a corresponding one of the MEMS actuators that is able to translate the controlled mirror. The light source is configured to illuminate the mirrors with a time division color-multiplexed light beam. In some specific embodiments the apparatus is such that the light source is configured to vary the light beam between having a first color and having a second color at a frequency of greater than 20 Hertz. The apparatus may include a processor configured to operate the MEMS actuators such that the mirrors of the array have a first spatial distribution of translations when the light beam has the first color and have a different second spatial distribution of translations when the light beam has the second color. In some specific embodiments the apparatus includes a planar viewing screen and is configured to form an image on a viewing screen that a human would observe to be temporally constant and to have a superposition of the colors of the coherent sources. The viewing screen may non-specularly reflect light incident thereon. In some specific embodiments the apparatus includes a beam splitter located to redirect a light beam from the light source towards the reconfigurable array and a wave plate located between the beam splitter and the reconfigurable array. In some specific embodiments of the apparatus the diameters of the mirrors are less than 20 times a wavelength of light produced by the light source and the apparatus includes a processor configured to operate the MEMS actuators such that the array forms a first image of a first color on a viewing screen and forms a second image of a second color on the viewing screen such that the first and second images have the same size. In another embodiment a method forms an image with a reconfigurable array of mirrors. The method includes configuring the array by translating some of the mirrors such that distances of the mirrors of the array from a reference plane have a non-uniform spatial distribution. The method includes illuminating the configured array with a coherent light beam such that part of the light beam is reflected off the array and is projected on a planar viewing screen. The illuminating may cause the viewing screen to non-specularly reflect part of the light projected thereon. In some specific embodiments the method includes then reconfiguring the array by translating some of the mirrors such that distances of the mirrors of the array from the reference plane have a new non-uniform spatial distribution and re-illuminating the reconfigured array with a coherent light beam of a different color such part of the light beam of the different color is projected on the planar viewing screen. The method may further include during each of series consecutive of time periods repeating the acts of configuring illuminating reconfiguring and re-illuminating. Each of the periods may be less than 1/20 seconds long. In some embodiments of the method the mirrors have largest diameters that are smaller than 20 times a wavelength of light of the light beam. | Patent Number US9778477, titled "Holographic MEMS operated optical projectors," describes an apparatus and method for forming images using a reconfigurable array of mirrors controlled by MEMS actuators. The apparatus includes a light source with multiple coherent sources emitting different colors, a reconfigurable array of mirrors and MEMS actuators, and a processor to control the array's spatial distribution of translations based on the light beam's color. This setup allows for time division color-multiplexed light beams, forming images with superimposed colors on a viewing screen. The method involves configuring the array, illuminating it with a coherent light beam, and projecting the reflected light onto a planar viewing screen, potentially with non-specular reflection. This approach enables the formation of coherent light wavefronts for image projection.
US9781622 | Among various embodiments is a method comprising causing a registration request to be sent for observed node measurement information receiving observed node measurement information in an instance in which said measurement information reaches a predetermined threshold and taking action based on said observed node measurement information. The method may include identifying in the registration request the network node for which measurement information is requested and identifying in the registration request the predetermined threshold for reporting observed node measurement information. The method may also include identifying in said registration request the requestors identity and authorization to receive observed node measurement information. The registration request may be signaled in a Constrained Application Protocol (CoAP) message wherein the registration request takes the form of a CoAP GET message with Observe Option. A resulting action that may be taken comprises one or more of optimizing network parameters making appropriate network control decisions and forming contextual social network communities. Optimizing network parameters may comprise one or more of choosing an optimal radio frequency based on one or more measured parameters such as channel allocation at a certain location maximum available power in a gateway power and range in a sensor node and data transmission speed of the radio interface. Making network control decisions may comprise one or more of switching said node between gateways when the nodes properties change such that a handover becomes viable and failure scenarios wherein upon a node failure determination a fast handover to another node can be made. Forming contextual social network communities may comprise observing the measurement data of friends including one or more of receiving notification when they are in close physical proximity or determining from measured data that friends are in the same activity status then linking the friends into a social network community. In another embodiment an apparatus is provided comprising at least a processor and a memory communicatively associated with the processor with computer coded instructions stored therein said instructions when executed by the processor causing the apparatus to perform the process of: causing a registration request to be sent for observed node measurement information; receiving observed node measurement information in an instance in which said measurement information reaches a predetermined threshold; and taking action based on said observed node measurement information. Other instructions may cause the apparatus to perform one or more of the processes of identifying in said registration request the network node for which measurement information is requested identifying in said registration request the predetermined threshold for reporting observed node measurement information and identifying in said registration request the requestors identity and authorization to receive observed node measurement information. The instructions may cause the apparatus to perform signaling of the registration request in a Constrained Application Protocol (CoAP) message and/or formatting of the registration request as a CoAP GET message with Observe Option. The memory of the apparatus may store instructions that cause the apparatus to perform optimizing network parameters making appropriate network control decisions and forming contextual social network communities. Optimizing network parameters may comprise one or more of choosing an optimal radio frequency based on one or more measured parameters such as channel allocation at a certain location maximum available power in a gateway power and range in a sensor node and data transmission speed of the radio interface. Making network control decisions may comprise one or more of switching said node between gateways when the nodes properties change such that a handover becomes viable and failure scenarios wherein upon a node failure determination a fast handover to another node can be made. Forming contextual social network communities may comprise observing the measurement data of friends including one or more of receiving notification when they are in close physical proximity or determining from measured data that friends are in the same activity status then linking the friends into a social network community. Another embodiment is a computer program product comprising a non-transitory computer readable medium having computer coded instructions stored therein the instructions when executed by a processor causing an apparatus to perform the process of: causing a registration request to be sent for observed node measurement information; receiving observed node measurement information when said measurement information reaches a predetermined threshold; and taking action based on said observed node measurement information. The program product may include instructions for identifying in said registration request the network node for which measurement information is requested identifying in said registration request the predetermined threshold for reporting observed node measurement information and identifying in said registration request the requestors identity and authorization to receive observed node measurement information. Further instructions may cause signaling of the registration request in a Constrained Application Protocol (CoAP) message and formatting the registration request as a CoAP GET message with Observe Option. Other instructions may cause optimizing network parameters making appropriate network control decisions and forming contextual social network communities. Optimizing network parameters may comprise one or more of choosing an optimal radio frequency based on one or more measured parameters such as channel allocation at a certain location maximum available power in a gateway power and range in a sensor node and data transmission speed of the radio interface. Making network control decisions may comprise one or more of: switching said node between gateways when the nodes properties change such that a handover becomes viable and failure scenarios wherein upon a node failure determination a fast handover to another node can be made. Forming contextual social network communities may comprise observing the measurement data of friends including one or more of receiving notification when they are in close physical proximity or determining from measured data that friends are in the same activity status then linking the friends into a social network community. In another embodiment a system is provided comprising a network at least one node communicating through said network at least one server and at least one observer wherein based upon node measurements reported to the observer by the server one or more of optimizing network parameters making appropriate network control decisions and forming contextual social network communities is performed. In the system the at least one observer may send a registration request for observed node measurement information identify in said registration request the network node for which measurement information is requested identify in said registration request a predetermined threshold for reporting observed node measurement information and identify in said registration request the requestors identity and authorization to receive observed node measurement information. In this system the at least one observer may signal the registration request in a Constrained Application Protocol (CoAP) message formats the registration request as a CoAP GET message with Observe Option and receive observed node measurement information from the server when said measurement information reaches the predetermined threshold. In this system optimizing network parameters may comprise one or more of choosing an optimal radio frequency based on one or more measured parameters such as channel allocation at a certain location maximum available power in a gateway power and range in a sensor node and data transmission speed of the radio interface. Making network control decisions may comprise one or more of: switching said node between gateways when the nodes properties change such that a handover becomes viable and failure scenarios wherein upon a node failure determination a fast handover to another node can be made. Forming contextual social network communities may comprise observing the measurement data of friends including one or more of receiving notification when they are in close physical proximity or determining from measured data that friends are in the same activity status then linking the friends into a social network community. In a further embodiment an apparatus is provided that includes means for causing a registration request to be sent for observed node measurement information means for receiving observed node measurement information in an instance in which said measurement information reaches a predetermined threshold and means for taking action based on said observed node measurement information. | Patent Number US9781622 titled "Decision making based on remote observation of node capabilities" describes a method, apparatus, and computer program product for making network optimization decisions based on observed network node performance information. The method involves registering for access to observed node measurement information, receiving this information when a predetermined threshold is met (such as geolocation data of an observed node), and taking action based on this data. Actions can include adjusting network parameters, making network control decisions (like switching nodes between gateways), or forming contextual social network communities based on observed data, such as friends' proximity or activity status. The patent covers various aspects of network optimization and social networking based on remote node observation.
US9781632 | Embodiments of the present invention address this situation and aim to overcome the above-described problem and to provide a method apparatus and computer program product by means of which a flexible use of both physical networks (such as a legacy EPC) and virtual networks (such as a virtualized EPC) can be used flexibly. According to a first aspect of the present invention a method is provided which comprises associating or disassociating a second network to a network element which is connected to a first network andsending an association configuration information to the network element the association configuration information comprising a combination of a first network identification identifying the first network and a second network identification identifying the second network According to a second aspect of the present invention a method is provided which comprises receiving in a network element association configuration information the association configuration information comprising a combination of a first network identification identifying a first network connected to the network element and a second network identification identifying a second network associated to the network element andconfiguring the network element to operate based on the association configuration information. According to a third aspect of the present invention a method is provided which comprises receiving a session request from or for a user equipment by a network elementselecting a first networkdetecting whether there is an association between the selected first network and a second network based on association configuration information the association configuration information comprising a combination of a first network identification identifying the first network connected to a network element carrying out the method and a second network identification identifying a second network associated to the network element andif there is an association performing load balancing by distributing traffic for the user session on the first network and the second network. According to a fourth aspect of the present invention an apparatus is provided which comprises a memoryat least one network interface anda processor configuredto associate or disassociate a second network to a network element which is connected to a first network andto send an association configuration information to the network element the association configuration information comprising a combination of a first network identification identifying the first network and a second network identification identifying the second network. According to a fifth aspect of the present invention an apparatus is provided which comprises a memoryat least one network interface anda processor configuredto receive association configuration information the association configuration information comprising a combination of a first network identification identifying a first network connected to the apparatus and a second network identification identifying a second network associated to the apparatus andto operate based on the association configuration information. According to a sixth aspect of the present invention an apparatus is provided which comprises a memoryat least one network interface anda processor configuredto receive a session request from or for a user equipmentto select a first networkto detect whether there is an association between the selected first network and a second network based on association configuration information the association configuration information comprising a combination of a first network identification identifying the first network connected to the apparatus and a second network identification identifying a second network associated to the apparatus andif there is an association to perform load balancing by distributing traffic for the user session on the first network and the second network. Modifications of the first to sixth aspects are defined in the dependent claims. Moreover according to a seventh aspect of the present invention a computer program product is provided which comprises code means for performing a method according to any one of the first and second aspects and their modifications when run on a processing means or module. The computer program product may be embodied on a computer-readable medium. | The patent US9781632 describes methods and apparatuses for managing network associations, configurations, and load balancing in the context of virtualized mobile backhaul and network sharing. It focuses on enabling flexible use of both physical and virtual networks, especially during migration from legacy to virtualized network environments. If you have any specific questions or need further information about this patent or related topics, feel free to ask!
US9785329 | In view of the above an objective of the invention is to solve or at least reduce the above-identified and other problems and shortcomings with the prior art and to provide improvements to a pocket computer. Generally the above objectives and purposes are achieved by methods pocket computers and user interfaces according to the attached independent patent claims. A first inventive aspect is a method of operating a user interface in a pocket computer the pocket computer being adapted for execution of different software applications each application having a number of functions each function when invoked providing a certain functionality to a user of the pocket computer the method involving: providing on a display of said pocket computer a number of selectable user interface elements each user interface element representing a certain use aspect of said pocket computer said certain use aspect being associated with certain functions of certain applications; detecting selection by said user of a particular element among said user interface elements; for the selected particular element presenting on said display a number of selectable and task-oriented options each such option being associated with a certain function of a certain application; detecting selection by said user of a particular option among said options; and invoking the function associated with said particular option. Said display may be touch-sensitive wherein said selections are done by the user by pointing at the touch-sensitive display. Said selectable user interface elements are icons located at static positions on said display. The task-oriented options may be presented as menu items in a menu. A first use aspect of said pocket computer may be information browsing and a second use aspect of said pocket computer may be electronic messaging. Another expression of the first inventive aspect is a pocket computer having a user interface which includes a display and being adapted for execution of different software applications each application having a number of functions each function when invoked providing a certain functionality to a user of the pocket computer the pocket computer being adapted to perform the method according to the first inventive aspect. A second inventive aspect is a method for accepting input to select data items displayed on a touch sensitive display of a pocket computer further comprising a writing tool comprising the steps of: detecting a first tap of said writing tool in a first position at a first point in time determining that selection of data is to be commenced by detecting a second tap of said writing tool in a position less than a threshold distance from said first position within a predetermined time from said first point in time and if it is determined that selection of data is to be commenced upon detecting movement of said writing tool to a second position selecting data items between said first position and said second position. Said data items may represent a subset of available content wherein if it is not determined that selection of data is to be commenced said method may comprise the further steps of: determining that panning is to be commenced by detecting that said writing tool has moved after said first tap of said writing tool and if it is determined that panning is to be commenced detecting a second position of said writing tool and performing a panning operation among said available content to display data items at a position offset by a difference between said first position and said second position. Said content and data items may belong to a web browser application executing in said pocket computer. Another expression of the second inventive aspect is a pocket computer adapted to perform the method according to the second inventive aspect. Still another expression of the second inventive aspect is a method for accepting input to pan content and to select data items displayed on a touch sensitive display of a pocket computer further comprising a writing tool said data items representing a subset of available content the method comprising the steps of: detecting a first tap of said writing tool in a first position at a first point in time determining that panning is to be commenced by detecting a second tap of said writing tool in a position less than a threshold distance from said first position within a predetermined time from said first point in time if it is determined that panning is to be commenced detecting a second position of said writing tool and performing a panning operation among said available content to display data items at a position offset by a difference between said first position and said second position if it is not determined that panning is to be commenced determining that selection of data is to be commenced by detecting that said writing tool has moved after said first tap of said writing tool and if it is determined that selection of data is to be commenced upon detecting movement of said writing tool to a second position selecting data items between said first position and said second position. A third inventive aspect is a pocket computer comprising a zoom in button a zoom out button and an input writing tool being capable of displaying content on a display wherein displayed content is a subset of available content wherein said computer is capable of zooming in on displayed content on said display in response to a depression of said zoom in button said computer being capable of zooming out on displayed content on said display in response to a depression of said zoom out button and said computer being capable of panning available content on said display in response to a tap of said writing tool in a first position on said display a move of said writing tool and a lift of said writing tool in a second position on said display. A fourth inventive aspect is a method for navigating through hyperlinks shown on a display of a pocket computer comprising the steps of: receiving an input to shift focus to a subsequent hyperlink determining what hyperlink is subsequent solely based on the geometrical position of said hyperlinks displayed on said display and shifting focus to said hyperlink determined to be subsequent. Said subsequent hyperlink may be a hyperlink before or after any hyperlink currently in focus. Another expression of the fourth inventive aspect is a pocket computer adapted to perform the method according to the fourth inventive aspect. A fifth inventive aspect is a method for changing a zoom factor of content shown on a display of a pocket computer comprising the steps of: receiving input to display a menu relative to a target position on said display displaying said menu comprising at least one menu item for changing said zoom factor receiving input to change said zoom factor by detecting a menu item with new zoom factor being selected and rendering said content with said new zoom factor centered around said target position. Said display may be a touch sensitive display and said input to display a menu may be a depression on said touch sensitive display during a time period longer than a predetermined threshold value or a double tap on said touch sensitive display. Said content may belong to a web browser application executing on said pocket computer. Said menu may be a context sensitive menu. Another expression of the fifth inventive aspect is a pocket computer adapted to perform the method according to the fifth inventive aspect. A sixth inventive aspect is a method for browsing through previously visited web pages in a web browser application executing on a pocket computer comprising a display the method comprising the steps of: rendering a first web page on said display accepting a first input to change to a new zoom factor for said first web page rendering said first web page with said new zoom factor accepting a second input to render a second web page rendering a second web page with a zoom factor distinct from said new zoom factor for said first web page accepting a third input to again render said first web page and rendering said first web page with said new zoom factor. Said third input may be an input to navigate back or forward through browser history. Another expression of the sixth inventive aspect is a pocket computer adapted to perform the method according to the sixth inventive aspect. A seventh inventive aspect is a method for accepting input to select at least one list item in a user interface element representing a list said element being operable in a single selection mode or a multiple distinct selection mode displayed on a touch sensitive display of a pocket computer further comprising a writing tool said method comprising the steps of: determining if said element is operating in said single selection mode determining if said element is operating in a multiple distinct selection mode detecting a first tap of said writing tool in a first position selecting a first list item corresponding to said first position detecting a first lift of said writing tool in a second position which may be equal to said first position detecting a second tap of said writing tool in a third position if said element is determined to be operating in said single selection mode deselecting said first list item and selecting a list item corresponding to said third position. Said element may further be operable in a range selection mode wherein said method may comprise the further steps prior to said step of detecting said second tap of: determining if said element is operating in said range selection mode and if said element is determined to be operating in a range selection mode and said first list item is not equal to a second list item corresponding to said second position selecting all list items from said first list item to said second list item. A further step prior to said step of selecting said second list item may involve: if said element is determined to be operating in said range selection mode deselecting previously selected list items. Optional steps may involve: detecting a third tap in a position corresponding to a selected list item detecting a third lift in a position corresponding to a second user interface element and if said element is determined to be operating in the single selection or the range selection mode providing data representing selected list items to said second user interface element. Optional steps may involve: if said element is determined to be operating in a multiple distinct selection mode rendering a selection indicator adjacent to each selected list item. Said selection indicator may be a check mark. Optional steps may involve: if said element is determined to be operating in the multiple distinct selection mode detecting a third tap and a third lift of said writing tool in a position corresponding to a previously selected list item and deselecting said previously selected list item. Another expression of the seventh inventive aspect is a pocket computer adapted to perform the method according to the seventh inventive aspect. An eighth inventive aspect is a method to temporarily hide a window comprising a head area displayed in a location on a touch sensitive display of a pocket computer further comprising a writing tool said method comprising the steps of: detecting a tap of said writing tool in a position corresponding to said head area of said window hiding contents of said window thereby exposing any content previously covered by said window detecting a lift of said writing tool and re-drawing the content of said window in said location. A further step after said step of hiding may involve: drawing a box outline indicating said location of said window. Said window may be a dialog. Another expression of the eighth inventive aspect is a pocket computer adapted to perform the method according to the eighth inventive aspect. A ninth inventive aspect is a method for scrolling content in a window displayed on a touch sensitive display on a pocket computer said display further displaying a remote scroll element the method comprising the steps of: detecting a tap of a writing tool in a first position on said remote scroll element based on said position of said tap determining a direction to scroll content based on said position of said tap determining a distance to scroll content and scrolling said content said distance in said direction to a new position. Said remote scroll element may comprise a bitmap image. Alternatively or in addition an area on said touch sensitive display that underlies said remote scroll element may be used for presentation of information such as at least one non-selectable indicator. Said window may comprise a scrollbar having a scroll thumb wherein a further step may involve: moving said scroll thumb to correspond to said new position of content. Said remote scroll element may be located adjacent to said window and/or along one edge of said display. Said window may be located disjunctive from said remote scroll element. Another expression of the ninth inventive aspect is a pocket computer adapted to perform the method according to the ninth inventive aspect. A tenth inventive aspect is a method for scrolling content in a window displayed on a touch sensitive display of a pocket computer said display further displaying a scrollbar comprising a scroll thumb movable in a trough comprising the steps of: detecting a tap of a writing tool in a tapping position in said trough scrolling said content including updating a position of said scroll thumb in said trough accordingly by moving said scroll thumb in said trough detecting a lift of said writing tool and once lift of said writing tool is detected stopping said scrolling of content wherein in said step of scrolling said scrolling is allowed to continue such that said position of said scroll thumb moves past said tapping position in said trough. Said step of scrolling said content may scroll content one page at a time. Said position may be distinct from said scroll thumb. Another expression of the tenth inventive aspect is a pocket computer adapted to perform the method according to the tenth inventive aspect. An eleventh inventive aspect is a graphical user interface for a pocket computer having a display and being adapted for execution of different software applications the user interface including an application switcher panel capable of presenting a plurality of icons on said display each icon being associated with a respective application executed on said pocket computer and being selectable by a user so as to cause activation of the associated application wherein the icons have an order in the application switcher panel and wherein this order depends on an order in which the associated applications have been active in the past specifically such that the icon associated with a most recently active application has a first position in the application switcher panel. The graphical user interface may be further adapted upon launching of a new application to insert an icon associated with said new application at said first position in the application switcher panel while shifting the positions of existing icons in the application switcher panel by one position backwards. In one embodiment only a predetermined maximum number of positions for icons may be allowed in said application switcher panel wherein for an icon that has been shifted out from the application switcher panel the application associated therewith may be activated through selection of a menu item in a menu on said display. Another expression of the eleventh inventive aspect is a pocket computer having a graphical user interface as defined above. A twelfth inventive aspect is a pocket computer having a display with a user interface and a controller the controller being adapted for execution of different utility applications each utility application providing certain nominal functionality to a user when executed as an active application in said user interface the pocket computer having a home application adapted for simultaneous provision on said display of a number of limited application views to respective ones among said utility applications wherein each such limited application view enables the user to access a limited part of the nominal functionality of a respective utility application without executing this utility application as an active application. A thirteenth inventive aspect is a pocket computer having an apparatus housing; a touch-sensitive display provided at a first side surface of said apparatus housing; at least one key for navigation among content shown on said display; and at least one key for performing zooming on content shown on said display wherein one of said at least one key for navigation and said at least one key for performing zooming is located at said first side surface of said apparatus housing whereas another one of said at least one key for navigation and said at least one key for performing zooming is located at a second side surface of said apparatus housing non-parallel to said first side surface the location of said keys being such that both keys are within reach of a typical users hand when holding the apparatus housing with one hand and without shifting grip. Throughout this document a writing tool is an object used for providing input on a touch-sensitive display not only in the form of writing (e.g. characters and text) but also in the form of control actions such as pointing tapping (clicking) pressing and dragging. Thus a writing tool may be a stylus pen a users finger or any other physical object suitable for interaction with the touch-sensitive display. Generally each of the methods of the inventive aspects referred to in this document may be performed by a corresponding computer program product i.e. a computer program product directly loadable into a memory of a digital computer and comprising software code portions for performing the method in question. As used herein a pocket computer is a small portable device with limited resources in terms of e.g. display size data processing power and input means. In one embodiment the pocket computer is a mobile terminal accessory particularly designed for electronic browsing and messaging. Other objectives features and advantages of the present invention will appear from the following detailed disclosure from the attached dependent claims as well as from the drawings. | The patent number US9785329 is titled "Pocket computer and associated methods." It describes a pocket computer with a touch-sensitive display and various methods for operating the user interface, including scrolling content, selecting data, managing windows, and switching between running applications. The invention aims to improve user friendliness and efficiency on pocket computers with limited resources compared to larger devices.
US9787683 | In an exemplary aspect of the invention there is an method comprising after making an access request to a wireless communication network performing with a user device hypertext transport protocol and non-hypertext transport protocol traffic tests based on at least one of the traffic tests failing retrieving a uniform resource indicator of a subscription remediation server from a pre-stored management object sending a hypertext transport protocol message to the subscription remediation server uniform resource indicator that carries a package1 message receiving a hypertext transport protocol response from the subscription mediation server with a package2 device management message and in response to receiving the package2 device management message one of automatically replacing a password with a new value of the password automatically initiating creation of a new client certificate and launching a browser application to a uniform resource indicator provided in the response to enable user intervention. In an exemplary aspect of the invention there is a memory embodying computer program instructions the computer program instructions executed by at least one processor to perform operations comprising after making an access request to a wireless communication network performing with a user device hypertext transport protocol and non-hypertext transport protocol traffic tests based on at least one of the traffic tests failing retrieving a uniform resource indicator of a subscription remediation server from a pre-stored management object sending a hypertext transport protocol message to the subscription remediation server uniform resource indicator that carries a package1 message receiving a hypertext transport protocol response from the subscription mediation server with a package2 device management message and in response to receiving the package2 device management message one of automatically replacing a password with a new value of the password automatically initiating creation of a new client certificate and launching a browser application to a uniform resource indicator provided in the response to enable user intervention. In an exemplary aspect of the invention there is an apparatus comprising at least one processor and at least one memory including computer program instructions where the at least one memory and the computer program instructions are configured with the at least one processor to cause the apparatus to at least: after making an access request to a wireless communication network perform with a user device hypertext transport protocol and non-hypertext transport protocol traffic tests based on at least one of the traffic tests failing retrieve a uniform resource indicator of a subscription remediation server from a pre-stored management object send a hypertext transport protocol message to the subscription remediation server uniform resource indicator that carries a package1 message receive a hypertext transport protocol response from the subscription mediation server with a package2 device management message and in response to receiving the package2 device management message one of automatically replace a password with a new value of the password automatically initiate creation of a new client certificate and launch a browser application to a uniform resource indicator provided in the response to enable user intervention. In another exemplary aspect of the invention there is an apparatus comprising means after making an access request to a wireless communication network for performing with a user device hypertext transport protocol and non-hypertext transport protocol traffic tests means based on at least one of the traffic tests failing for retrieving a uniform resource indicator of a subscription remediation server from a pre-stored management object means for sending an hypertext transport protocol message to the subscription remediation server uniform resource indicator that carries a package1 message means for receiving an hypertext transport protocol response from the subscription mediation server with a package2 device management message and means in response to receiving the package2 device management message for one of automatically replacing a password with a new value of the password automatically initiating creation of a new client certificate and launching the browser application to a uniform resource indicator provided in the response to enable user intervention. The apparatus according to the paragraph above where the means for performing replacing initiating launching sending and receiving comprises an interface to the wireless communication network and at least one memory including computer program instructions the computer program instructions executable by at least one processor. In another exemplary aspect of the invention there is a method comprising receiving an access request from a user device in a wireless communication network determining whether credentials of the user device are valid and if the credentials are determined valid sending an access-accept message with a success indication and if the credentials are determined not valid then sending an access-accept message with a success indication and an indication that access by the user device is limited to only a subscription remediation server. In still another exemplary aspect of the invention there is memory embodying computer program instructions the computer program instructions executed by at least one processor to perform operations comprising receiving an access request from a user device in a wireless communication network determining whether credentials of the user device are valid and if the credentials are determined valid sending an access-accept message with a success indication and if the credentials are determined not valid then sending an access-accept message with a success indication and an indication that access by the user device is limited to only a subscription remediation server. In yet another exemplary aspect of the invention there is an apparatus comprising at least one processor and at least one memory including computer program instructions where the at least one memory and the computer program instructions are configured with the at least one processor to cause the apparatus to at least: receive an access request from a user device in a wireless communication network determine whether credentials of the user device are valid and if the credentials are determined valid send an access-accept message with a success indication and if the credentials are determined not valid then send an access-accept message with a success indication and an indication that access by the user device is limited to only a subscription remediation server. In yet another exemplary aspect of the invention there is apparatus comprising means for receiving an access request from a user device in a wireless communication network means for determining whether credentials of the user device are valid and means if the credentials are determined valid for sending an access-accept message with a success indication and means if the credentials are determined not valid for then sending an access-accept message with a success indication and an indication that access by the user device is limited to only a subscription remediation server. The apparatus according to the paragraph above where the means for determining receiving and sending comprises an interface to the wireless communication network and at least one memory including computer program instructions the computer program instructions executable by at least one processor. | Patent number US9787683, titled 'Seamless Wi-Fi Subscription Remediation,' describes methods and systems for handling subscription remediation in wireless communication networks, particularly Wi-Fi hotspot networks. The invention addresses the challenge of accessing public Wi-Fi hotspots that require subscription or credentials. It involves performing tests, retrieving information from a subscription remediation server, and automatically addressing remediation requirements such as password replacement or certificate creation without user intervention. The patent includes detailed claims and classifications related to network security, authentication, device management, and communication protocols like HTTP and HTTPS. You can find more information in the provided PDF link to the patent document.
US9787766 | According to a first aspect of the present invention there is therefore provided a method of reducing traffic in a decentralised peer-to-peer network said peer-to-peer network operating over an underlying network comprising first and second network portions the method comprising routing a peer-to-peer message in one of said network portions with an intended destination in the other of said network portions to a gateway between peer-to-peer nodes residing on said first and second network portions; and controlling transport of said message at said gateway to limit propagation of said message into said other of said network portions. The gateway resides at the boundary of a service providers network to facilitate control of traffic from the one network portion that is for example the first network portion managed by say an ISP and the other network portion in this example the second network portion comprising say the rest of the world. By routing peer-to-peer messages preferably all peer-to-peer messages intended for the other network portion via the gateway a range of transport control and traffic reduction functions become possible. For example propagation of a message into the second network portion may be prevented either by ignoring the message or redirecting the message or as described further below responding to the message from a cache. The message controlled at the gateway may comprise a query message or additionally or alternatively propagation of a request for a resource made in response to the result of a query message (for example in response to a query hit) may be limited for example by controlling a subsequent file download or GET request. The routing may be performed by configuring a router to transparently route all outgoing and potentially also all incoming P2P traffic via the gateway. Thus the first and second network portions may comprise for example portions of an underlying physical or logical network or domains of an IP-based internet. The concept of a gateway node allows the number of peer-to-peer connections across a boundary between the first and second network portions to be limited thus controlling the bandwidth across the boundary and hence also facilitating control of data transport costs. Furthermore since in preferred embodiments all P2P traffic is routed via the gateway node this node may act as a cache (for inbound and/or outbound traffic) and/or router and/or bandwidth throttle and/or content filter. Thus for example unsuitable or illegal content may be blocked at the gateway or messages may be blocked to limit or throttle the traffic between the first and second network portions. A message may also be redirected to a peer-to-peer node known to the gateway within its network portion. Additionally or alternatively the gateway may respond to the message. Preferably therefore the gateway comprises an active peer-to-peer node of the peer-to-peer network. A query hit or search result message passing through the gateway may be rewritten en route so that the requesting node requests a file from a node different from that which responded positively to the search request. Such rewriting may comprise rewriting an index to a file within the search result or query hit or additionally or alternatively the response may be rewritten to disguise the address to which the response originated or to substitute an address for example an address of the gateway node for an address in the response. In the preferred embodiment the gateway comprises a cache for caching responses to queries and/or files requested in file requests. In this way search and/or download traffic may be reduced; preferably both search and download data is cached. It will be appreciated that the concept of a gateway node facilitates such caching. Preferably data is cached with a time stamp to allow the data to be discarded after expiry of a period of time. The skilled person will appreciate that since in some P2P networks downloading of partial files or fragments is permitted a file cache may store such file fragments and these may then be retrieved and served to a requesting node in accordance with the P2P protocol. Caching in a P2P network presents particular problems associated with the very large volume of data transferred. Monitoring P2P networks suggests that the volume of file data available for downloading is currently of the order of 5 Petabytes (51012 bytes). A general rule of thumb estimate is that to be effective a cache should be at least 1/100th of the data transferred in this case of the order of 50 TB and preferably more. Thus caching at this scale would appear to be impractical. However the inventor has recognised that much of the traffic on a P2P network comprises multiple replications of the same files although not necessarily with the same file name. Thus for example many nodes may store a Star Wars (Trademark) trailer with different users adopting different names for the trailer although storing an identical file. This recognition has led to the concept of associating a content identifier such as a hash function with each file and/or file requests cached. As the skilled person will know a hash value represents concisely the longer message or file from which it was computed and is thus able to serve an identifier of content irrespective of file name. Thus in preferred embodiment such a hash function sometimes known as a message digest or checksum is used as an index into the cache. Where the cache stores search responses or query hits these preferably include a hash value to facilitate their recall and where a query hit is rewritten preferably it is rewritten with such a hash value. Likewise where file data is cached this is preferably cached in association with a hash value to facilitate its identification irrespective of a requested filename. Such a hash value may also be used to retrieve additional file or data source-related information from a cache. In this way duplicate files that is files with the same contents but for example with different names and/or from different networks that these need only be stored once in the cache. Identification of duplicate files may be performed such that duplicate files are not stored or additionally or alternatively duplicate files may be weeded from the cache at intervals. In some P2P networks messages have a unique identifier and in such networks the gateway may operate to limit propagation of a message between the first and second network portion each message is only ever relayed once across an ISP boundary. Tracking P2P messages in this way also facilitates selective routing of messages based upon the cost of the underlying physical network and similarly facilitates satisfying download requests the cost of data transport (monetary bandwidth or other) over any network portion. In a related aspect the invention provides a computer network message controller for reducing traffic in a decentralised peer-to-peer network said peer-to-peer network operating over a physical network comprising first and second network portions said network message controller comprising a router for routing a peer-to-peer message in one of said first network portions with an intended destination in the other of said network portions to a gateway between peer-to-peer nodes residing on said first and second network portions; and a gateway controller configured to control transport of said message into said other of said network portions In a further related aspect the invention provides A gateway controller in particular for the computer network message controller of claim 18 for reducing traffic in a decentralised peer-to-peer network operating over an underlying network comprising first and second network portions the controller being configured for operation at a gateway between peer-to-peer nodes residing on said first and second network portions the gateway controller comprising an interface for said first and second network portions for receiving a peer-to-peer message in one of said first network portions with an intended destination in the other of said network portions; and a controller configured to control transport of said message into said other of said network portions. The invention also provides a peer-to-peer network cache comprising a network interface for interfacing to a network over which said peer-to-peer network operates; a data store for storing cached data files each in association with a data file identifier a data file identifier comprising a value computed from the contents of a data file it identifies program memory storing processor control code; and a processor coupled to said network interface to said data store and to said program memory for implementing said processor control code said code comprising code for controlling the processor to read peer-to-peer traffic on said network; identify a request for a data file within said peer-to-peer traffic; identify the requested data file from a said data file identifier within said peer-to-peer traffic; and provide said requested data file from said data store to a peer-to-peer node making said request. Embodiments of the peer-to-peer network cache provide as described above for P2P caching particularly in decentralised P2P networks. In a third embodiment the P2P network cache comprises an active node on the P2P network. The data store for storing the cache data files may be provided with commonly downloaded or large audio or video data files for example manually but preferably data within the data store is obtained from the P2P network. As previously mentioned a data file identifier preferably comprises a hash value so that identical files with different file names have the same hash value. Preferably a collision resistant-function is employed such as MD2 MD5 or SHA1 (see below). The use of a data file identifier comprising of a value computed from the contents of a data file it identifies facilitates caching in a P2P network when this might otherwise considered infeasible due to the large volume of data to be stored. The request for a data file identified by the processor may comprise a Query (or search request) or a GET (or file request) message. The data file identifier by which the requested data file may be identified may either comprise a data file identifier such as a hash value in a query hit message sent by a machine in response to a query or the data file identifier may be included within the GET (or file request) command. The identified requested data file may then be provided by the hash. In some embodiments the code may further comprise code to identify and rewrite a response to the request for example to rewrite an index in the response so that it refers to the data store (that is the cache) so that when the file is requested it is the cache that is indexed. Where the peer-to-peer network cache operates at a gateway as described above (preferable but not essential) there may be no need to rewrite an IP address within the response so that it points to the cache since being located at the gateway it is able to intercept a file download request prior to its reaching its intended destination. However in other circumstances for example where P2P traffic is not routed through the cache a source identifier within the response (IP address and/or port number) may also be rewritten. Where a requested data file is not yet stored in the cache the file may be downloaded and stored in the cache and also relayed to the requester. Where the results of previous file search requests (query hits) have been stored in the cache these may indicate one or more sources for the requested file; alternatively a source may be obtained from a source specified by the requester in the download request. A hash value for the file may either be retrieved with the file or calculated once the file has been downloaded into the cache. Alternatively file data for the cache may be obtained by snooping the passing traffic where a previously cached query hit included such a value. In a preferred embodiment the code includes code to identify duplicate data files and limit the number of such files for example to a single copy of each identical data files even where such files have different names. In a corresponding aspect the inventions provides a method of reducing traffic in a distributed peer-to-peer network the method comprising monitoring peer-to-peer traffic of said network; identifying a request for a data file within said peer-to-peer traffic; identifying the requested data file from a data file identifier associated with said request within said peer-to-peer traffic; and providing said requested data file from a cache to a peer-to-peer node making said request. Again the request for a data file may be a query and an associated query hit response may include the data file identifier or the request itself may include the identifier. Preferably the peer-to-peer traffic monitoring takes place at a gateway between two different physical network portions or domains for example between physical network portions distinguished by different most significant bits of their IP addresses. In a further aspect the invention provides a peer-to-peer network cache for modifying peer-to-peer network traffic the network cache comprising a network interface for interfacing to a network over which said peer-to-peer network operates; a data store for storing digital fingerprint data for identifying data files and corresponding data file source identifiers; and a program memory storing processor control code; and a processor coupled to said network interface to said data store and to said program memory for implementing said processor control code said code comprising code for controlling the processor to read peer-to-peer traffic on said networks; identify a response to a peer-to-peer file request within said peer-to-peer traffic said response including a digital fingerprint of a requested file; identify from said data store an alternative source for said requested file to a source of said response; and identify a response to a peer-to-peer file request within said peer-to-peer traffic said response including a digital fingerprint of a requested file; identify from said data store an alternative source for said requested file to a source of said response; and reply to said file request using said alternative source. Caching data file source identifier together with corresponding digital fingerprint data for identifying the data files such as hash value data facilitates modifying (such as redirecting) and reducing search requests/response traffic in a P2P network particularly a decentralised P2P network. The P2P file request may either comprise a query for a download request. If the request comprises a query the reply may reply a query hit comprising a cache index for retrieving a cache file; if the file request comprises a GET or download request the reply may comprise the requested file for example served from a file cache or obtained from another source as identified by a source identifier stored in the data store. Thus the reply may involve downloading a file from the alternate source and then forwarding the downloaded file to the requester. If the file request comprises a query and a source for the requested file is in the cache the reply may comprise a rewritten query hit. If the file request comprises a download request and the requested file is not cached the requested file may be obtained from the alternative source to allow a response to the request. In a preferred embodiment the processor control code further comprises code to populate the cache for example by monitoring query and query hit traffic for storing in the data store. Where a requested file is cached source identification data accompanying the digital fingerprint data of the file may simply comprise a flag to indicate that the file is stored in the cache. As previously mentioned where data file data is cached this may comprise complete or partial file data. In a further aspect the invention provides a method of modifying peer-to-peer network traffic in a distributed peer-to-peer network the method comprising reading peer-to-peer traffic on said network; identifying a response to a peer-to-peer file request within said peer-to-peer traffic said response including a digital fingerprint of a requested file; identifying from a cache an alternative source for said requested file to a source of said response; and replying to said file request using said alternative source. Embodiments of the above described methods may be implemented using computer program code for example on a general purpose or dedicated computer system. Such program code and the above described processor control code may be provided on any conventional carrier medium such as a hard or floppy disk ROM or CD-ROM or on an optical or electrical signal carrier for example via a communications network. The code may comprise code in any conventional programming language for example C or assembler or machine code. Such code may be distributed over a plurality of coupled components for example over a network as is well known to those skilled in the art. Likewise data processing and storage functions may be separated but linked for example by a network. Embodiments of the invention may be implemented on a variety of communications network but are particularly suited to implementation in a P2P network running over an IP-type protocol. | The patent US9787766 titled "Methods and apparatus for traffic management in peer-to-peer networks" describes techniques for reducing traffic and bandwidth usage in decentralized peer-to-peer (P2P) file sharing networks. The methods involve routing P2P messages with an intended destination in a different network portion to a gateway between P2P nodes residing on distinct network portions and controlling the transport of these messages at the gateway to limit their propagation into the other network portion. By routing all P2P messages via the gateway, various traffic control functions become possible, such as blocking, redirecting, or responding to messages from a cache. The gateway acts as a node at the boundary of service provider networks, facilitating traffic control between managed and unmanaged network portions. The techniques include caching responses to queries and file requests, modifying responses to prevent propagation into certain network portions, and identifying and limiting duplicate files to optimize caching efficiency. These methods are particularly beneficial in large-scale P2P networks operating over IP-based infrastructures, enabling effective traffic management and bandwidth utilization.
US9788223 | The following presents a simplified summary of the invention in order to provide a basic understanding of some aspects of the invention. This summary is not an extensive overview of the invention. It is not intended to identify key/critical elements of the invention or to delineate the scope of the invention. Its sole purpose is to present some concepts of the invention in a simplified form as a prelude to a more detailed description that is presented later. Various embodiments comprise a method apparatuses and a computer program product as defined in the independent claims. Further embodiments are disclosed in the dependent claims. According to an aspect there is provided a method comprising receiving data from a plurality of source systems in a communications network said source systems encoding data according to different data models defining rules of processing the data received from each of the source systems generating on the basis of the rules at least one customer experience event of the communications network. According to an aspect there is provided an apparatus comprising a receiver arranged receive data from a plurality of source systems in a communications network said source systems encoding data according to different data models; a storage medium storing rules of processing received data from each of the source systems and a controller arranged generate on the basis of the rules at least one customer experience event of the communications network. According to an aspect there is provided an apparatus configured to perform the steps of a method according to an aspect. According to an aspect there is provided an apparatus comprising means configured to perform a method according to an aspect. A computer program product comprising executable code that when executed cause execution of steps of a method according to an aspect. According to another aspect of the invention there is provided an arrangement comprising at least one processor and at least one memory including computer program code the at least one memory and the computer program code configured to with the at least one processor cause the apparatus at least to perform a method according to an aspect. According to another aspect there is provided a computer program embodied on a non-transitory computer readable storage medium the computer program being configured to control a processor to perform a method according to an aspect. Although the various aspects embodiments and features of the invention are recited independently it should be appreciated that all combinations of the various aspects embodiments and features of the invention are possible and within the scope of the present invention as claimed. Some embodiments may provide improvements comprising improved management of a communications network including a plurality of sub-systems for providing services to subscribers. Further improvements will become apparent from the following description. | Patent US9788223 describes a method and apparatus for processing customer experience events from multiple source systems in a communications network. The invention involves receiving data from various source systems with different data models, defining rules for processing this data, generating customer experience events based on these rules, and taking actions such as controlling network elements or changing service parameters. The patent focuses on improving the management of telecommunications networks by efficiently handling customer feedback and network performance data.
US9792012 | It is an object of the invention to improve operations on images and to improve the experience for the user of continuous operations on images. This object is achieved by means of a method for selecting an image according to claim 1. Further embodiments of the invention are disclosed in the dependent claims. In particular according to a first aspect of the invention a method for selecting an image comprises forming a group of digital image representations displaying a first digital image representation of the group of digital image representations on a touch sensitive display generating a position signal in response to a detection of a pointing device on the touch sensitive display said position signal indicating a touch position identifying a selected position within the displayed first digital image representation based on the position signal generating a zoom-in signal in response to a detection of the pointing device sliding away from the touch position on the touch display said zoom signal indicating a sliding distance from the touch position displaying an enlarged representation of the first digital image representation in response to the zoom-in signal generating a shift signal in response to a detection of a second sliding motion of the pointing device on the touch sensitive display and displaying a second digital image representation and an enlarged representation of the second digital image representation in response to the shift signal the enlargement of the second digital image representation being based on the zoom signal generated during displaying of the first digital image representation. The advantage of forming a group of images is that the chance of having at least one good image is increased. By implementing the selection method the selection of the best image is facilitated and thereby it becomes easier for a user to discard less desirable images. Moreover the zoom-in facilitates viewing of details in the high resolution image on a smaller preview screen. According to one embodiment the sliding direction of the second sliding motion is along a trajectory that is substantially circular. This is an advantage in that the sliding motion determines the switching between images and if the number of images in the group of image representations are large the touch sensitive display may not be big enough. However by making the sliding motion circular there is no longer any limitations as it becomes possible to slide the pointing device many turns. According to yet another embodiment the touch sensitive display is a multi-touch sensitive display wherein said generating of a position signal further includes a detection of a second pointing device on the multi-touch sensitive display said position signal indicating a touch position which is based on each position of the two pointing devices respectively wherein said zoom-in signal is generated in response to a detection of the two pointing devices sliding on the multi-touch display away from each other and wherein said shift signal is generated in response to a second sliding motion of the two pointing devices at substantially constant distance between the pointing devices. In another embodiment the touch position is a position between the two detected pointing devices. In yet another embodiment the act of displaying an enlarged representation of the first image includes displaying an enlarged subarea of the first digital image representation in response to the zoom-in signal the position of the subarea within the first digital image representation being based on the selected position and the enlargement of the subarea being based on the zoom-in signal. In one embodiment the size of the subarea to be enlarged is based on the distance between the two pointing devices at the generation of the position signal. In another embodiment said forming of a group of digital image representations includes capturing a plurality of different digital image representations of essentially the same view at different points in time. According to another embodiment said forming of a group of digital image representations includes capturing a plurality of different digital image representations of essentially the same view at different exposure settings. According to yet another embodiment said forming of a group of digital image representations includes capturing a plurality of different digital image representations of essentially the same view having different focus distances. According to a further embodiment said forming of a group of digital image representations includes capturing a plurality of different digital image representations of essentially the same view being exposed for different transforms. According to yet another embodiment said forming of a group of digital image representations includes generating a plurality of digital image representations from one single original image by manipulating the original image differently for each digital the manipulation includes applying a transform or a parameter to the original image. According to another embodiment a pointing device is a fingertip. | Thank you for providing the details of patent number US9792012 titled 'Method relating to digital images.' This patent describes a method for selecting and processing digital images, particularly focusing on facilitating image selection and improving user experience in working with images. The method involves forming a group of digital image representations, displaying them on a touch-sensitive display, generating signals based on user interactions such as touch positions and sliding motions, and displaying enlarged representations of selected images. The invention aims to enhance operations on images and improve user experience in managing digital images.
US9792698 | The following summary is merely intended to be exemplary. The summary is not intended to limit the scope of the claims. In accordance with one aspect an example embodiment is provided in an apparatus comprising means for segmenting at least one region of a focal stack of images into at least one segment region; and means for generating a refocused image based at least partially upon selection of one or more of the at least one segment region where the refocused image comprises different ones of the at least one segment region from at least two of the images of the focal stack and/or the at least one segment region having been processed differently than at least one other one of the regions. In accordance with another aspect an example embodiment is provided in an apparatus comprising at least one processor; and at least one memory including computer program code where the at least one memory and the computer program code are configured to with the at least one processor to form segment regions for at least some of the images; and fuse the focal stack of images into a refocused image where the refocused image comprises different ones of the segment regions from at least two of the images of the focal stack. In accordance with another aspect an example embodiment is provided in an apparatus comprising an image segmentator for a focal stack of images where the image segmentator is configured to form segment regions for each of the images; and a focal stack fuser configured to fuse the focal stack of images into a refocused image. The refocused image comprises different ones of the segment regions from at least two of the images of the focal stack. In accordance with another aspect an example method comprises segmenting regions of images of a focal stack into segment regions; and based at least partially upon selection of one or more of the segment regions generating a refocused image comprising different ones of the segment regions from at least two of the images of the focal stack. In accordance with another aspect an example embodiment is provided in a non-transitory program storage device readable by a machine tangibly embodying a program of instructions executable by the machine for performing operations the operations comprising segmenting regions of a focal stack of images into segment regions; and based at least partially upon selection of one or more of the segment regions generating a refocused image comprising different ones of the segment regions from at least two of the images of the focal stack. In accordance with another aspect an example embodiment is provided in an apparatus comprising at least one processor; and at least one memory including computer program code where the at least one memory and the computer program code are configured to with the at least one processor to segment regions of a focal stack of images into segment regions; and based at least partially upon selection of one or more of the segment regions generate a refocused image comprising different ones of the segment regions from at least two of the images of the focal stack. In accordance with another aspect an example embodiment is provided in an apparatus comprising at least one processor; and at least one memory including computer program code where the at least one memory and the computer program code are configured to with the at least one processor to form a segment region for one or more of the images; and generate a new image based at least partially upon selection of the segment region(s) where the new image comprises the segment region(s) having been processed differently than at least one other one of the segment regions. | Patent Number US9792698 is titled "Image refocusing," which describes a method and apparatus for automatically segmenting regions of images in a focal stack and generating a refocused image based on selected segment regions. The invention involves estimating blur between pixels in the focal stack, generating a relative depth map, and applying image matting techniques to create the refocused image. The patent includes classifications related to image registration, image enhancement, segmentation, depth recovery, and computational photography systems.
US9793987 | Various aspects of examples of the invention are set out in the claims. According to a first aspect of the present invention provide an apparatus comprising: at least one processor; and at least one memory including computer program code; the at least one memory and the computer program code configured to with the at least one processor cause the apparatus to perform at least the following: generating an emission pattern; transmitting an indication of an identifier of the apparatus via wireless communication; wherein the emission pattern and the transmitted indication are associated with each other. According to a second aspect of the present invention provide an apparatus comprising: at least one processor; and at least one memory including computer program code; the at least one memory and the computer program code configured to with the at least one processor cause the apparatus to perform at least the following: receiving an indication of an identifier of another apparatus via wireless communication; retrieving an emission pattern; and displaying a representation of the emission pattern according to a time-synchronization signal wherein the retrieved emission pattern and the received indication are associated with each other. According to a third aspect of the present invention provide a computer readable medium tangibly encoded with a computer program executable by a processor to perform actions comprising: receiving an indication of an identifier of another apparatus via wireless communication; retrieving an emission pattern associated with the identifier of the another apparatus; and displaying a representation of the emission pattern according to a time-synchronization signal. | The patent US9793987 titled "Method and apparatus for recognizing a device" presents an innovative approach to device recognition, particularly within the context of the Internet of Things (IoT). The invention focuses on generating emission patterns, which can include audio or light emissions, based on a device's identifier using a pseudo-random algorithm. These emission patterns are then associated with the device's identifier and transmitted via radio frequency wireless communication. The patent emphasizes the importance of wireless interfaces in facilitating device interactions and highlights the potential applications in machine-to-machine communication (M2M) or machine type communication (MTC). The detailed claims outline the steps involved in generating and associating emission patterns, showcasing a novel method for device recognition in wireless environments.
US9794831 | The object of the present invention is to solve the above problems in the prior art. According to an aspect of the present invention a method for shortening signaling delay in the IMS service continuity (ISC) session transfer procedure is proposed the method comprising: a first network element receiving a session setup request message and forwarding said session setup request message to a second network element according to initial filter criteria iFC; said second network element deciding if a condition for anchoring media path in a media anchor point is met and if yes then indicating said media anchor point to assign respective media endpoints for a local terminal and a remote terminal; said media anchor point assigning respective media endpoints for said local terminal and said remote terminal connecting said media endpoints and sending a first response message with session description protocol information of said media endpoints to said second network element; said second network element terminating a sub-session with said local terminal according to said session description protocol information and initiating creation of sub-session with said remote terminal; after said remote terminal having acknowledged said second network element sending a second response message with session description protocol information of media endpoint of said local terminal to said local terminal via said first network element. When said ISO session transfer is being performed said method also comprises: said second network element sending a first message with session description protocol information of a target transfer-in access leg to said media anchor point upon reception of a handover request message; said media anchor point replacing a source transfer-out access leg by said target transfer-in access leg and acknowledging said second network element. Advantageously the above method according to the present invention also comprises: after said second network element having sent said second response message to said local terminal said local terminal acknowledging said second network element in an access leg sub-session and then said second network element acknowledging said remote terminal in a remote leg sub-session. According to another aspect of the present invention a network element for controlling IMS service continuity session transfer is proposed the network element comprising: deciding means for deciding if a condition for anchoring media path in a media anchor point is met upon reception of a session setup request message and if yes then indicating said media anchor point to assign respective media endpoints for a local terminal and a remote terminal; sub-session setup means for terminating a sub-session with said local terminal according to a session description protocol information upon reception of a first response message with said session description protocol information of said media endpoints from said media anchor point and initiating creation of sub-session with said remote terminal; first message sending means for sending a second response message with session description protocol information of media endpoint of said local terminal to said local terminal after the remote terminal having acknowledged; and second message sending means for sending a first message with session description protocol information of a target transfer-in access leg to said media anchor point upon reception of a handover request message. According to yet another aspect a network element for anchoring media path in IMS service continuity session transfer is proposed the network element comprising: media endpoint Configuring means for assigning respective media endpoints for a local terminal and a remote terminal upon reception an instruction from another network element and connecting said media endpoints together; message sending means for sending a response message with session description protocol information of said media endpoints to said another network element; and access leg updating means for replacing a source transfer-out access leg by a target transfer-in access leg. According to yet another aspect a communication system is proposed comprising: at least two terminals; network element for controlling IMS service continuity session transfer according to the present invention; and network element for anchoring media path in IMS service continuity session transfer according to the present invention. | The patent US9794831, titled "Method for shortening signaling delay of ISC session transfer network element and system," addresses the issue of reducing signaling delay in Internet Multimedia Subsystem (IMS) service continuity (ISC) session transfer procedures. The invention proposes a method where a network element receives a session setup request message and forwards it to another network element based on initial filtering criteria. The second network element then determines if a media path needs to be anchored in a media anchor point and instructs it accordingly. This process involves assigning media endpoints for local and remote terminals, connecting these endpoints, and managing sub-sessions to streamline the session transfer process. The invention aims to minimize delays caused by handovers and improve the overall service experience, especially in scenarios involving rapid movements or handovers between different network types. The patent details various aspects of the method, including conditions for media path anchoring, signaling message exchanges, and network element functionalities, offering a comprehensive solution to enhance ISC session transfer efficiency within communication systems.
US9798452 | In a first aspect this specification describes method comprising receiving via a user interface of a user terminal an indication of a user selection of a contact identifier identifying from plural event information items stored in at least one memory an event information item which is associated with the selected contact wherein each of the plural event information items has a timestamp associated therewith and causing a graphical chronology to be displayed on a display of the user terminal wherein the graphical chronology comprises plural sub-regions each relating to a different time interval wherein the graphical chronology includes a graphical representation of the identified event information item the graphical representation being located in a one of the sub-regions based on a comparison of the timestamp associated with the identified event information item and the time interval to which the sub-region relates. In a second aspect this specification describes computer-readable instructions which when executed by at least one processor cause the at least one processor to perform a method according to the first aspect. In a third aspect this specification describes Apparatus comprising at least one processor and at least one memory having computer-readable instructions stored thereon the computer-readable instructions when executed by the at least one processor causing the at least one processor to receive via a user interface of a user terminal an indication of a user selection of a contact identifier to identify from plural event information items stored in at least one memory an event information item which is associated with the selected contact wherein each of the plural event information items has a timestamp associated therewith and to cause a graphical chronology to be displayed on a display of the user terminal wherein the graphical chronology comprises plural sub-regions each relating to a different time interval wherein the graphical chronology includes a graphical representation of the identified event information item the graphical representation being located in a one of the sub-regions based on a comparison of the timestamp associated with the identified event information item and the time interval to which the sub-region relates. In a fourth aspect this specification describes apparatus comprising means for receiving via a user interface of a user terminal an indication of a user selection of a contact identifier means for identifying from plural event information items stored in at least one memory an event information item which is associated with the selected contact wherein each of the plural event information items has a timestamp associated therewith and means for causing a graphical chronology to be displayed on a display of the user terminal wherein the graphical chronology comprises plural sub-regions each relating to a different time interval wherein the graphical chronology includes a graphical representation of the identified event information item the graphical representation being located in a one of the sub-regions based on a comparison of the timestamp associated with the identified event information item and the time interval to which the sub-region relates. The apparatus may comprise means for identifying from plural contact information items stored in the at least one memory a contact information item which is associated with the selected contact identifier wherein a graphical representation of the identified contact information item is located in a one of the sub-regions of the graphical chronology. The graphical representation of the identified contact information item may be located in a sub-region which relates to a time interval which includes a current time. The apparatus may comprise means for responding to a user selection of the graphical representation of the contact information item by causing a communication application to be launched the communication application using the contact information item to allow the user of the user terminal to communicate with a contact associated with the selected contact identifier. The apparatus may comprise means for responding to a user selection of the graphical representation of the event information item by causing information associated with the event information item to be displayed. The apparatus may comprise means for initially causing a first set of the plural sub-regions of the graphical chronology to be displayed the first set including a sub-region relating to a time interval which includes a current time and means for subsequently responding to a user input by causing a second set of the plural sub-regions to be displayed the second set including at least one different sub-region not included in the first set. If the user input indicates a first direction the at least one different sub-region may relate to a time interval which is subsequent to the current time and if the user input indicates a second direction the at least one different sub-region may relate to a time interval which is prior to the current time. The apparatus may comprise means for identifying from plural other information items stored in the at least one memory an other information item which is associated with the selected contact and which has an associated timestamp which identifies a time which is subsequent to a time at which the graphical chronology was last caused to be displayed means for initially causing a first set of sub-regions to be displayed on the display the first set of sub-regions including a sub-region in which a graphical representation of the identified other information item is located and means for subsequently causing a second set of sub-regions to be displayed. In a fifth aspect this specification describes apparatus configured to receive via a user interface of a user terminal an indication of a user selection of a contact identifier to identify from plural event information items stored in at least one memory an event information item which is associated with the selected contact wherein each of the plural event information items has a timestamp associated therewith and to cause a graphical chronology to be displayed on a display of the user terminal wherein the graphical chronology comprises plural sub-regions each relating to a different time interval wherein the graphical chronology includes a graphical representation of the identified event information item the graphical representation being located in a one of the sub-regions based on a comparison of the timestamp associated with the identified event information item and the time interval to which the sub-region relates. In a sixth aspect this specification describes at least one non-transitory memory medium having computer readable code stored thereon the computer-readable code when executed by at least one processor causing the at least one processor to receive via a user interface of a user terminal an indication of a user selection of a contact identifier to identify from plural event information items stored in at least one memory an event information item which is associated with the selected contact wherein each of the plural event information items has a timestamp associated therewith and to cause a graphical chronology to be displayed on a display of the user terminal wherein the graphical chronology comprises plural sub-regions each relating to a different time interval wherein the graphical chronology includes a graphical representation of the identified event information item the graphical representation being located in a one of the sub-regions based on a comparison of the timestamp associated with the identified event information item and the time interval to which the sub-region relates. | Patent number US9798452 describes a method and apparatus for handling information items on a user terminal. The method involves receiving a user selection of a contact identifier, identifying event information items associated with the selected contact, and displaying a graphical chronology on the user terminal's display. This graphical chronology includes sub-regions representing different time intervals, with graphical representations of the identified event information items placed based on timestamps. The apparatus includes processors, memory, and instructions to perform these actions, enhancing user interaction with contact-related information and events.
US9806862 | The below summary section is intended to be merely exemplary and non-limiting. The foregoing and other problems are overcome and other advantages are realized by the use of the exemplary embodiments. In a first aspect thereof an exemplary embodiment provides a method for grouping of CS (and comb values) for DM-RS and SRS on shared time-frequency resources. The method includes dividing a RS space into at least a first region and a second region. The method also includes allocating from the first region a DM-RS CS for a DM-RS sequence; and allocating from the second region a SRS CS for a SRS sequence. The DM-RS sequence and the SRS sequence are on the same resources on an uplink shared channel (such as a PUSCH for example). The resolution of the RS space is based at least in part on a number of physical resource blocks allocated to the uplink shared channel. In a further aspect thereof an exemplary embodiment provides an apparatus for grouping of CS (and comb values) for DM-RS and SRS on shared time-frequency resources. The apparatus includes at least one processor; and at least one memory storing computer program code. The at least one memory and the computer program code are configured to with the at least one processor cause the apparatus to perform actions. The actions include to divide a RS space into at least a first region and a second region. The actions also include to allocate from the first region a DM-RS CS for a DM-RS sequence; and to allocate from the second region a SRS CS for a SRS sequence. The DM-RS sequence and the SRS sequence are on the same resources on an uplink shared channel (such as a PUSCH for example). The resolution of the RS space is based at least in part on a number of physical resource blocks allocated to the uplink shared channel. In another aspect thereof an exemplary embodiment provides a computer readable medium for grouping of CS (and comb values) for DM-RS and SRS on shared time-frequency resources. The computer readable medium is tangibly encoded with a computer program executable by a processor to perform actions. The actions include dividing a RS space into at least a first region and a second region. The actions also include allocating from the first region a DM-RS CS for a DM-RS sequence; and allocating from the second region a SRS CS for a SRS sequence. The DM-RS sequence and the SRS sequence are on the same resources on an uplink shared channel (such as a PUSCH for example). The resolution of the RS space is based at least in part on a number of physical resource blocks allocated to the uplink shared channel. In a further aspect thereof an exemplary embodiment provides an apparatus for grouping of CS (and comb values) for DM-RS and SRS on shared time-frequency resources. The apparatus includes means for dividing a RS space into at least a first region and a second region. The apparatus also includes means for allocating from the first region a DM-RS CS for a DM-RS sequence; and means for allocating from the second region a SRS CS for a SRS sequence. The DM-RS sequence and the SRS sequence are on the same resources on an uplink shared channel (such as a PUSCH for example). The resolution of the RS space is based at least in part on a number of physical resource blocks allocated to the uplink shared channel. | The patent number US9806862 is titled "Grouping of CS and comb values for DM-RS and SRS on shared time-frequency resources." It describes a method for dividing a reference signal space into regions and allocating demodulation reference signal (DM-RS) and sounding reference signal (SRS) sequences from these regions on the same resources in an uplink shared channel. The method optimizes the allocation based on the number of physical resource blocks allocated to the channel. The patent includes apparatus and computer-readable media configurations to perform these actions. You can access the detailed claims and classifications in the provided PDF link: [US9806862 PDF Link](https://patentimages.storage.googleapis.com/16/19/d8/a9a233baf34741/US9806862.pdf).
US9807080 | Network service providers and device manufacturers are continually challenged to deliver value convenience and security to consumers by for example providing compelling network services. It is noted that the number and variety of applications provided on user devices is continually growing. For example modern user devices can include several applications (e.g. browsers client applications etc.) that enable a user to access network services provided by different application servers. Convenience and security of access to these servers are important challenges that service providers face every day. Accordingly in one embodiment authentication servers can be used to provide security for such applications to access application servers. Traditionally authentication information between browser applications and different client applications is not shared therefore network resources can be wasted and user experience can be diminished when an authentication process is repeated for different applications accessed from the same device. | The patent number US9807080 is titled "Method and apparatus for providing authentication session sharing." It introduces an approach for sharing authentication sessions between browsers and runtime environments in network communication. The method involves receiving an authentication context associated with a first service at an interface, storing it in a first cache, converting it into a different format based on the authentication protocol of a second service, and populating it into a second cache associated with the second service. This allows for efficient authentication sharing between different services on the same user device, improving user experience and resource utilization. You can find detailed claims and classifications in the provided PDF link: [US9807080 PDF Link](https://patentimages.storage.googleapis.com/f7/75/13/ebaea1a9c51d42/US9807080.pdf).
US9807095 | The present invention is directed to approaches to media sharing and routing and associated applications for providing media to a remote device. The present invention is exemplified in a number of implementations and applications some of which are summarized below. According to an example embodiment of the present invention media such as a playlist album or track is shared with another through a remote user interface. A host server facilitates access to a subscribers media by a remote user at a remote device by interacting with the subscribers media source and controlling the delivery of media from the media source over a packet-based network to the remote user. In some applications the host server and/or the media source transcode media for use at the remote device in accordance with one or more of: capabilities of the remote device a subscription level of the remote user and/or of a subscriber providing media for access and available communications for delivering media to the remote device. In another example embodiment a host server facilitates remote display and interaction with a third-party music library. This approach may be implemented for example using an approach as described above involving access to subscriber media. According to another example embodiment of the present invention a network storage device such as a cache is populated in accordance with subscriber media selections. In some implementations a host server interacts with a subscribers media source at the direction of the subscriber for providing media from the media source to the network storage. The host server facilitates subsequent remote access to the network storage by controlling the deliver of the media from the network storage to a remote device from which access is requested. According to another example embodiment of the present invention media is shared by way of a uniform resource locator (URL) that is presented to a remote user for share access. The remote user can then use the URL to access shared media. In some applications the URL includes embedded information that facilitates the share. In addition as may be relevant to the above examples some applications are directed to the implementation of the URL by a host server that provides a web page in response to the URL being activated and facilitates remote user access to the web page via the web page. The above summary is not intended to describe each embodiment or every implementation of the present invention. The figures and detailed description that follow more particularly exemplify these embodiments. | US9807095 describes a method and system for facilitating remote access to media content provided by subscribers over packet-based networks. The invention involves receiving registration requests and media access criteria from subscribers, facilitating registration and provisioning of media content at the subscriber's media source, transcoding media based on subscription levels and device capabilities, controlling media delivery to a network cache for playback on remote devices, and managing access rights and user interfaces for remote users. This addresses the challenges of efficiently sharing media content over diverse networks, ensuring flexible and controlled access while considering security measures like digital rights management (DRM).
US9807579 | The invention consists in method enabling the user of a wireless telephone terminal to establish an emergency connection in a local network including an authentication server even when this user does not have the right to access this local network characterized in that it consists when the user has entered an emergency telephone number in: recognizing this number as an emergency number and then sending a start-up message from the terminal to a radio access point of the network;sending a message which requests its identify of the terminal from an access point to the terminal in response to the start-up message;then sending a message which contains the identify of the terminal and an indication signifying that it is on emergency call from the terminal to the radio access point of the network;transmitting a message containing said identify information and on indication signifying that it is an emergency call from the access point to the authentication server;recognizing in the authentication server that this message contains an indication signifying that it is on emergency call and then sending an acceptance message to the terminal via the access point and;recognizing this acceptance message when in transit via the access point and then validating a part of the access point enabling the terminal to establish on emergency connection over the local network. The invention also consists in a wireless telephone terminal enabling its user to establish an emergency connection in a wireless local network characterized in that it includes means for: recognizing a number as an emergency number when the user has entered an emergency telephone number and then sending a start-up message from the terminal to a radio access point of the network;receiving from the access point of the network a response message requesting its identity of the terminal;then sending from the terminal to the access point a message containing the identity of the terminal and an indication signifying that this is on emergency call this message being intended for an authentication server;receiving an acceptance message sent by the authentication server via this access point and intended to validate conventionally a port of an access point in order to enable the terminal to establish an emergency connection across the local network; andthen sending to this access point a message requesting establishing of an emergency connection over the local network. The invention further consists in an authentication server enabling the user of a wireless telephone terminal to set up an emergency connection in a local network characterized in that it includes means for: receiving via a radio access point a message coming from a terminal and containing the identification of that terminal and an indication signifying that it is an emergency call;recognizing in this message the indication signifying that this is an emergency call and then sending to the terminal via this access point an acceptance message intended to validate conventionally a port of this access point in order to enable the terminal to establish an emergency connection across the local network. | The patent US9807579 describes a method, system, and apparatus for enabling users of wireless telephone terminals to establish emergency connections in local networks, even when they don't have regular access to those networks. The invention involves recognizing emergency numbers dialed by users and sending start-up messages to radio access points. These messages contain terminal identity and indications of emergency calls. The access points then communicate with authentication servers to validate emergency calls and enable emergency connections for non-subscriber terminals. This innovation addresses scenarios where users may need to contact rescue centers but lack network access rights, providing a solution within IEEE 802.11 type local networks.
US9811889 | In general example embodiments of the present invention provide an improved method of generating street-level imagery to provide unobstructed images such as images of facades of a building. In particular the method of example embodiments provides for obtaining a plurality of images of a first side of an object from a plurality of points-of-view and normalizing each of the plurality of images to obtain a plurality of normalized images of the first side of the object where each of the plurality of normalized images includes a plurality of pixels each with image location coordinates within a respective image. Methods may further generate a merged image of the first side of the object where the merged image is generated by comparing pixels between the plurality of normalized images with matching image location coordinates. Generating the merged image may include generating an average value of the pixels of the plurality of normalized images with matching location coordinates to generate a pixel value of the merged image at each of the respective image location coordinates. Generating the merged image may include generating a median value of the pixels of the plurality of normalized images with matching location coordinates to generate a pixel value of the merged image at each of the respective image location coordinates. According to some embodiments normalizing each of the plurality of images to obtain a plurality of normalized images may include determining a plane defined by the first side of the object within the image determining a boundary within the plane defined by the first side of the object within the image and rectifying the image of the first side of the object to produce a two-dimensional view of the first side of the object from a perspective normal to the plane defined by the first side of the object as the normalized image. Determining a boundary within a plane defined by the first side of the object may include obtaining object information from a database where object information may include object location and object dimensions. Determining a boundary within the plane defined by the first side of the object within the image may include using the object location and object dimensions to generate a boundary within the plane defined by the first side of the object. Rectifying the image of the first side of the object may include applying at least one of a shift rotation scale or affine transformation to the image. Example embodiments of the present invention may provide an apparatus including at least one processor and at least one memory including computer program code. The at least one memory and the computer program code are configured to with the at least one processor cause the apparatus to obtain a plurality of images of a first side of an object from a plurality of points-of-view and normalize each of the plurality of images to obtain a plurality of normalized images of the first side of the object where each of the plurality of normalized images includes a plurality of pixels each pixel with image location coordinates within a respective image. Embodiments may further cause the apparatus to generate a merged image of the first side of the object where the merged image is generated by comparing pixels between the plurality of normalized images with the matching image location coordinates. Causing the apparatus to generate the merged image may optionally include causing the apparatus to generate an average value of the pixels of the plurality of normalized images with matching image location coordinates to generate a pixel value of the merged image at each of the respective image location coordinates. Causing the apparatus to generate the merged image may optionally include causing the apparatus to generate a median value of the pixels of the plurality of normalized images with matching image location coordinates to generate a pixel value of the merged image at each of the respective image location coordinates. According to some embodiments causing the apparatus to normalize each of the plurality of images to obtain a plurality of normalized images may include causing the apparatus to determine a plane defined by the first side of the object within the image causing the apparatus to determine a boundary within the plane defined by the first side of the object within the image and causing the apparatus to rectify the image of the first side of the object to produce a two-dimensional view of the first side of the object from a perspective normal to the plane defined by the first side of the object as the normalized image. Causing the apparatus to determine a boundary within the plane defined by the first side of the object within the image may include causing the apparatus to use the object location and object dimensions to generate a boundary within the plane defined by the first side of the object. Causing the apparatus to rectify the image of the first side of the object may include causing the apparatus to apply at least one of a shift rotation scale or affine transformation to the image. Embodiments of the present invention may provide a computer program product with at least one non-transitory computer-readable storage medium having computer-executable program code stored therein. The computer-executable program code instructions may include program code instructions for obtaining a plurality of images of a first side of an object from a plurality of points-of-view and program code instructions for normalizing each of the plurality of images to obtain a plurality of normalized images of the first side of the object where each of the plurality of normalized images comprises a plurality of pixels each pixel with image location coordinates within a respective image. Embodiments may include program code instructions for generating a merged image of the first side of the object where the merged image is generated by comparing pixels between the plurality of normalized images with matching image location coordinates. The program code instructions for generating the merged image may include program code instructions for generating an average value of the pixels of the plurality of normalized images with matching image location coordinates to generate a pixel value of the merged image at each of the respective image location coordinates. The program code instructions for generating the merged image may include program code instructions for generating a merged value of the pixels of the plurality of normalized images with matching image location coordinates to generate a pixel value of the merged image at each of the respective image location coordinates. According to some embodiments the program code instructions for normalizing each of the plurality of images to obtain a plurality of normalized images may include program code instructions for determining a plane defined by the first side of the object within the image program code instructions for determining a boundary within the plane defined by the first side of the object within the image and program code instructions for rectifying the image of the first side of the object to produce a two-dimensional view of the first side of the object from a perspective normal to the plane defined by the first side of the object as the normalized image. The program code instructions for determining a boundary within a plane defined by the first side of the object may include program code instructions for obtaining object information from a database where the object information includes object location and object dimensions. Determining a boundary within the plane defined by the first side of the object within the image may include using a location of the object and dimensions of the object to generate a boundary within the plane defined by the first side of the object. Example embodiments of the present invention may include means for obtaining a plurality of images of a first side of an object from a plurality of points-of-view and means for normalizing each of the plurality of images to obtain a plurality of normalized images of the first side of the object where each of the plurality of normalized images includes a plurality of pixels each with image location coordinates within a respective image. Embodiments may further include means for generating a merged image of the first side of the object where the merged image is generated by comparing pixels between the plurality of normalized images with matching image location coordinates. The means for generating the merged image may include means for generating an average value of the pixels of the plurality of normalized images with matching location coordinates to generate a pixel value of the merged image at each of the respective image location coordinates. The means for generating the merged image may include means for generating a median value of the pixels of the plurality of normalized images with matching location coordinates to generate a pixel value of the merged image at each of the respective image location coordinates. According to some embodiments the means for normalizing each of the plurality of images to obtain a plurality of normalized images may include means for determining a plane defined by the first side of the object within the image means for determining a boundary within the plane defined by the first side of the object within the image and means for rectifying the image of the first side of the object to produce a two-dimensional view of the first side of the object from a perspective normal to the plane defined by the first side of the object as the normalized image. The means for determining a boundary within a plane defined by the first side of the object may include means for obtaining object information from a database where object information may include object location and object dimensions. The means for determining a boundary within the plane defined by the first side of the object within the image may include means for using the object location and object dimensions to generate a boundary within the plane defined by the first side of the object. The means for rectifying the image of the first side of the object may include applying at least one of a shift rotation scale or affine transformation to the image. | Thank you for providing the details of patent US9811889. It focuses on generating unobstructed object views, particularly for street-level imagery such as building facades. The method involves obtaining multiple images of an object's side from different viewpoints, normalizing these images, generating a merged image, and displaying it. The normalization process includes determining a plane, obtaining object information, defining a boundary, and rectifying the image. The patent also covers generating merged images using average or median pixel values and applying various transformations for image rectification. If you need further assistance or have any other questions, feel free to ask!
US9812144 | According to certain embodiments a method includes receiving a packet at a packet loss detector of a transcoder and omitting jitter buffering before decoding in the transcoder and omitting bad frame handling in a decoding stage of the transcoder. A decoder of the transcoder decodes the packet into a decoded packet and the decoded packet is encoded into a re-encoded packet by an encoder of the transcoder. The method also includes transmitting the re-encoded packet from the transcoder. Further the method includes monitoring for a received packet. When a packet is not received the method additionally includes freezing the decoder and the encoder. The method also includes sending packet loss information from the decoder to the encoder as side information when the packet is not received. In addition the method includes setting an outgoing packet stream to permit detection of missing packets by a downstream decoder upon receiving a valid packet after the packet is not received. In certain embodiments an apparatus includes a packet loss detector configured to receive a packet at a packet loss detector. The apparatus is configured to omit jitter buffering before decoding and to omit bad frame handling in a decoding stage. The apparatus also includes a decoder configured to decode the packet into a decoded packet and an encoder configured to encode the decoded packet into a re-encoded packet. The apparatus additionally includes a transmitter configured to transmit the re-encoded packet from the transcoder. The packet loss detector is further configured to monitor for a received packet and to freeze the decoder and the encoder when a packet is not received. The decoder is configured to send packet loss information to the encoder as side information when the packet is not received. The encoder is configured to set an outgoing packet stream to permit detection of missing packets by a downstream decoder upon receiving a valid packet after the packet is not received. An apparatus according to certain embodiments includes receiving means for receiving a packet. The apparatus is configured to omit jitter buffering before decoding and to omit bad frame handling in a decoding stage. The apparatus further includes decoding means for decoding the packet into a decoded packet and encoding means for encoding the decoded packet into a re-encoded packet. The apparatus also includes transmitting means for transmitting the re-encoded packet. Further the apparatus includes monitoring means for monitoring for a received packet. The apparatus additionally includes freezing means for freezing the decoder and the encoder when a packet is not received and sending means for sending packet loss information from the decoder to the encoder as side information when the packet is not received. The apparatus further includes setting means for setting an outgoing packet stream to permit detection of missing packets by a downstream decoder upon receiving a valid packet after the packet is not received. A non-transitory computer readable medium in certain embodiments is encoded with instructions that when executed in hardware performs a process. The process includes receiving a packet at a packet loss detector of a transcoder. In addition the process includes omitting jitter buffering before decoding in the transcoder and omitting bad frame handling in a decoding stage of the transcoder. Further the process includes decoding the packet into a decoded packet by a decoder of the transcoder and encoding the decoded packet into a re-encoded packet by an encoder of the transcoder. The process also includes transmitting the re-encoded packet from the transcoder. Further the process includes monitoring for a received packet and freezing the decoder and the encoder when a packet is not received. The process also includes sending packet loss information from the decoder to the encoder as side information when the packet is not received. In addition the process includes setting an outgoing packet stream to permit detection of missing packets by a downstream decoder upon receiving a valid packet after the packet is not received. | Thank you for providing information about patent US9812144 on speech transcoding in packet networks. This patent outlines methods and apparatus for improving efficiency and quality in packet-based speech transcoding processes. If you have any more questions or need further assistance, feel free to ask!
US9813607 | Various aspects of examples of the invention are set out in the claims. According to a first example aspect of the present invention there is provided an apparatus comprising: an input for receiving images from an image sensor of a camera unit; a processor configured to: monitor locations of different objects in the received images;determine which if any of the different objects is a primary object that is or should be of interest to a user;detect if any primary object becomes occluded by another one of the different objects and responsively to detection of such occlusion to trigger a first action. The apparatus may further comprise an output. The first action may be issuing an occlusion detection signal through the output. The processor may be further configured to determine how much the camera should be moved laterally to avoid the occlusion. The first action may further or alternatively comprise issuing a movement signal indicative of a direction to which the camera should be moved to avoid the occlusion. The movement signal may further comprise a determination of how much the camera should be moved. The issuing of a movement signal may be subject to the determination of how much the camera should be moved so that the movement signal is issued only if a movement smaller than a given threshold is determined necessary. The first action may be starting of continuous shooting mode. The processor may be further configured during the continuous shooting mode started as the first action to detect and automatically reject some or all of the images in which the occlusion is present. The first action may be delaying image capture. The image capture may be delayed at most by a given maximum period. The maximum period may be 0.5 to 3 seconds. The maximum period may be fixed. Alternatively the maximum period may be dynamically defined depending on one or more factors. The factors may comprise one or more of the following: relative speed of the occluded primary object and of an occluding object; whether other images have already been taken where the occluded primary object was captured; sharpness of earlier image or images where the presently the occluded primary object was visible; estimated exposure period; whether a flash unit is used and if so optionally also the possible flash rate of the flash unit. The input may be further configured to receive object information from an auto-focus unit. The object information may comprise depth information. The processor may be configured to use the received object information as a basis for the monitoring of the different objects in the received images. The monitoring of the locations the different objects may comprise determining the position of the different objects in lateral direction. The monitoring of the locations the different objects may also involve determining the position of the different objects along the axis extending between the camera unit and the objects i.e. in depth. The processor may be configured to determine depth of an object by face detection and by calculating the scale of at least one facial feature in the image. The at least one facial feature may comprise two or more points formed by eyes ears mouth eyebrows tip of the jaw and/or the size of the head. Based on typical dimension of the facial feature in question the processor may be configured to estimate the range between the camera unit and a person who appears as one of the different objects in the image. The processor may be configured to perform time of flight based depth mapping. The processor may be configured to calculate the time of flight based on known timing of illumination and of the image sensor. The processor may be configured to skip determination of primary objects and detection of occlusion if only one object is identified in the received images. The processor may be configured to detect different objects in the received images. For detecting of the different objects the processor may be configured to cause the camera unit to: change focusing over entire or most of available focusing range take images at different focusing and determine objects at different distances based on how different parts of the images become focused and/or unfocused while the focusing is changed. Alternatively or additionally the processor may be configured to receive a depth map from the camera unit and use the depth map in determination of the different objects. The depth map may originate from the auto-focus unit. The processor may be configured to cause identifying of the detected different objects on a viewfinder. The processor may be further configured to receive a user selection of one or more of the objects identified on the viewfinder. The identifying may comprise visual highlighting of an object on the display. The highlighting may comprise drawing a frame around an object; changing colours of an object; changing brightness and/or contrast of an object; or any combination thereof. Alternatively or additionally the identifying of the detected different objects may comprise separately presenting the detected different objects. The processor may be configured to employ colours for the monitoring of the locations the different objects in the received images. According to a second example aspect of the present invention there is provided a method comprising: receiving images from an image sensor of a camera unit; monitoring locations of different objects in the received images; determining which if any of the different objects is a primary object that is or should be of interest to a user; and detecting if any primary object becomes occluded by another one of the different objects and responsively to detection of such occlusion triggering a first action. According to a third example aspect of the present invention there is provided an apparatus configured to perform the method of the second or fifth example aspect. The apparatus may comprise a memory storing computer program code and a processor configured to control operation of the apparatus based on the computer program code. According to a fourth example aspect of the present invention there is provided a computer program comprising program code that when executed by a processor causes the processor to cause performing of the method of the second example aspect. The memory medium may comprise a digital data storage such as a data disc or diskette optical storage magnetic storage holographic storage opto-magnetic storage phase-change memory resistive random access memory magnetic random access memory solid-electrolyte memory ferroelectric random access memory organic memory or polymer memory. The memory medium may be formed into a device without other substantial functions than storing memory or it may be formed as part of a device with other functions including but not limited to a memory of a computer a chip set and a sub assembly of an electronic device. Different non-binding example aspects and embodiments of the present invention have been illustrated in the foregoing. The above embodiments are used merely to explain selected aspects or steps that may be utilized in implementations of the present invention. Some embodiments may be presented only with reference to certain example aspects of the invention. It should be appreciated that corresponding embodiments may apply to other example aspects as well. | The patent US9813607 describes a method and apparatus for image capture targeting. It involves receiving images from a camera unit's image sensor, monitoring different objects' locations in these images, determining primary objects of interest to the user, and detecting occlusion of primary objects by other objects. When occlusion is detected, it triggers actions such as issuing movement signals to adjust the camera's position or delaying image capture. The system can determine how much lateral movement is needed to avoid occlusion and issue movement signals accordingly. Factors like object speeds, image sharpness, and flash usage may influence the actions taken. The patent also discusses methods for object detection using focusing changes or depth maps, and it addresses techniques for highlighting objects of interest on a display for user interaction. Overall, the invention aims to enhance image capture by intelligently handling occlusion scenarios and improving focus on primary objects.
US9818203 | For a broad area covered by multiple cameras multiple ones of single camera activity maps may be combined into a unified wide-area activity map after transformations and normalizations are made to the single-camera activity features such that all data are viewed from a common perspective. Example embodiments provide methods and apparatuses for generating a unified activity maps. In so doing example embodiments provide methods for transforming and/or normalizing activity feature maps such that the activity maps for respective activity features may be combined into stored and/or displayed to a user. In one example the unified activity maps for respective activity features may be overlayed on one another for display to a user concurrently and/or simultaneously. Moreover one or more unified activity maps may be overlayed with trajectory graphs and displayed to a user. Example embodiments also provide methods and apparatuses for monitoring movement of objects of interest in an area. At least one example embodiment provides an apparatus for monitoring movement of objects of interest in an area. According to at least this example embodiment the apparatus includes an activity map generation circuit and a unified spatial activity map generation circuit. The activity map generation circuit is configured to: generate a plurality of activity maps based on video content from a plurality of cameras each of the plurality of activity maps being indicative of relative activity of the objects of interest over time within a field of view of a camera among the plurality of cameras and each of the plurality of cameras having a different corresponding field of view in the area; and standardize the plurality of activity maps with regard to a single common point of view. The unified spatial activity map generation circuit is configured to combine the plurality of standardized activity maps into a unified activity map. According to at least some example embodiments the apparatus may further include: a display configured to display the unified activity map to a user. The display may display the unified activity map to the user along with a trajectory graph corresponding to the unified activity map. The apparatus may further include a memory to store the unified activity map. The activity map generation circuit is may be configured to: generate a set of motion blur images for each of the plurality of cameras based on the video content; and generate each of the plurality of activity maps based on a corresponding set of motion blur images. The video content from each of the plurality of cameras may include a sequence of image frames; and the activity map generation circuit may be further configured to: generate each motion blur image in the set of motion blur images based on a motion blur image corresponding to a current image frame in the sequence of image frames and motion blur images corresponding to previous image frames in the sequence of image frames. The relative activity of the objects of interest over time may be one of density dwell direction bi-direction and velocity of the objects of interest over time. Each of the plurality of activity maps may include spatial activity feature values for one of density dwell direction bi-direction and velocity. The activity map generation circuit may be further configured to standardize the plurality of activity maps with regard to the single common point of view by at least one of: modifying a direction feature with respect to tilt of at least one camera among the plurality of cameras; transforming a spatial perspective of at least one of the plurality activity maps from image coordinates to coordinates corresponding to the single common point of view; normalizing an orientation of at least one of the plurality of activity maps; normalizing probabilities with respect to at least one of the plurality of cameras; and transforming a perspective spread of at least one of the plurality of activity maps. At least one other example embodiment provides an apparatus for monitoring movement of objects of interest in an area. According to at least this example embodiment the apparatus includes: an activity map generation circuit configured to generate using a single motion blur method a plurality of activity maps based on video content from a plurality of cameras each of the plurality of activity maps being indicative of relative activity of the objects of interest over time within a field of view of a camera among the plurality of cameras and each of the plurality of cameras having a different corresponding field of view in the area; and a unified spatial activity map generation circuit configured to combine the plurality of activity maps into a unified activity map. The unified activity map may include spatial and temporal activity feature values for the objects of interest. The apparatus may further include: a display configured to display the unified activity map to a user. The display may be configured to display the unified activity map to the user along with a trajectory graph corresponding to the unified activity map. The apparatus may further include: a memory configured to store the unified activity map. The activity map generation circuit may be further configured to: generate a set of motion blur images for each of the plurality of cameras based on the video content; and generate each of the plurality of activity maps based on a corresponding set of motion blur images. According to at least some example embodiments the video content from each of the plurality of cameras may include a sequence of image frames; and the activity map generation circuit may be configured to: generate each motion blur image in the set of motion blur images based on a motion blur image corresponding to a current image frame in the sequence of image frames and motion blur images corresponding to previous image frames in the sequence of image frames. The relative activity of the objects of interest over time may be one of density dwell direction bi-direction and velocity of the objects of interest over time. Each of the plurality of activity maps may include spatial activity feature values for one of density dwell direction bi-direction and velocity. The activity map generation circuit may be further configured to standardize the plurality of activity maps with regard to a single common point of view by at least one of: modifying a direction feature with respect to tilt of at least one camera among the plurality of cameras; transforming a spatial perspective of at least one of the plurality activity maps from image coordinates to coordinates corresponding to the single common point of view; normalizing an orientation of at least one of the plurality of activity maps; normalizing probabilities with respect to at least one of the plurality of cameras; and transforming a perspective spread of at least one of the plurality of activity maps. At least one other example embodiment provides a method for monitoring movement of objects of interest in an area the method including: generating a plurality of activity maps based on video content from a plurality of cameras each of the plurality of activity maps being indicative of relative activity of the objects of interest over time within a field of view of a camera among the plurality of cameras and each of the plurality of cameras having a different corresponding field of view in the area; standardizing the plurality of activity maps with regard to a single common point of view; combining the plurality of standardized activity maps into a unified activity map; and at least one of storing and displaying the unified activity map. At least one other example embodiment provides a method for monitoring movement of objects of interest in an area the method including: generating using a single motion blur method a plurality of activity maps based on video content from a plurality of cameras each of the plurality of activity maps being indicative of relative activity of the objects of interest over time within a field of view of a camera among the plurality of cameras and each of the plurality of cameras having a different corresponding field of view in the area; combining the plurality of activity maps into a unified activity map; and at least one of storing and displaying the unified activity map. At least one other example embodiment provides a tangible computer-readable medium storing computer-executable instructions that when executed on a computer device cause the computer device to execute a method for monitoring movement of objects of interest in an area the method including: generating a plurality of activity maps based on video content from a plurality of cameras each of the plurality of activity maps being indicative of relative activity of the objects of interest over time within a field of view of a camera among the plurality of cameras and each of the plurality of cameras having a different corresponding field of view in the area; standardizing the plurality of activity maps with regard to a single common point of view; combining the plurality of standardized activity maps into a unified activity map; and at least one of storing and displaying the unified activity map. At least one other example embodiment provides a tangible computer-readable medium storing computer-executable instructions that when executed on a computer device cause the computer device to execute a method for monitoring movement of objects of interest in an area the method including: generating using a single motion blur method a plurality of activity maps based on video content from a plurality of cameras each of the plurality of activity maps being indicative of relative activity of the objects of interest over time within a field of view of a camera among the plurality of cameras and each of the plurality of cameras having a different corresponding field of view in the area; combining the plurality of activity maps into a unified activity map; and at least one of storing and displaying the unified activity map. At least one other example embodiment provides a computer program and/or computer program product including a computer program that when executed on a computer device causes the computer device to execute a method for monitoring movement of objects of interest in an area the method including: generating a plurality of activity maps based on video content from a plurality of cameras each of the plurality of activity maps being indicative of relative activity of the objects of interest over time within a field of view of a camera among the plurality of cameras and each of the plurality of cameras having a different corresponding field of view in the area; standardizing the plurality of activity maps with regard to a single common point of view; combining the plurality of standardized activity maps into a unified activity map; and at least one of storing and displaying the unified activity map. At least one other example embodiment provides a computer program and/or computer program product including a computer program that when executed on a computer device causes the computer device to execute a method for monitoring movement of objects of interest in an area the method including: generating using a single motion blur method a plurality of activity maps based on video content from a plurality of cameras each of the plurality of activity maps being indicative of relative activity of the objects of interest over time within a field of view of a camera among the plurality of cameras and each of the plurality of cameras having a different corresponding field of view in the area; combining the plurality of activity maps into a unified activity map; and at least one of storing and displaying the unified activity map. | US9818203 describes methods and apparatuses for monitoring objects of interest in an area using activity maps generated from video content captured by multiple cameras. These activity maps indicate the relative activity of objects over time within each camera's field of view. The apparatus includes an activity map generation circuit that creates standardized activity maps and a unified spatial activity map generation circuit that combines these standardized maps into a unified activity map. The activity map generation circuit normalizes and transforms the activity maps to a common point of view, allowing for the creation of a comprehensive view of object movements across the area. The unified activity map can be displayed to users along with trajectory graphs and stored for future reference. This technology is valuable for various applications such as building safety, retail analysis, and public space monitoring, providing insights into object density, direction, bi-directionality, and velocity over time.
US9819752 | Embodiments of the present invention provide an improved method and an improved system for enabling the discovery of at least one service associated with an object located in a space among interconnected smart spaces wherein the method and the system resolve the above mentioned problems. According to a first aspect there is provided a method for enabling the discovery of at least one service matching a discovery request and provided by an object located in a space among interconnected smart spaces the method comprising: modelling said interconnected smart spaces in an n-level architecture of parent and child nodes wherein lowest-level nodes are child nodes representative of spaces containing physical connected objects while nodes of each upper level are either parent nodes with respect to at least one node of a lower level and/or child nodes with respect to at least one node of a higher level at each lowest-level node: a) clustering services associated with said physical connected objects into at least one lowest-level service clusterb) aggregating parameters defining each lowest-level service cluster in the node into information aggregationc) building a service matching table based on said information aggregation and associated services andd) sending said information aggregation to parent nodes at each node from level 2 to n: e) clustering received information aggregation into at least one upper-level clusterf) aggregating parameters defining each upper-level cluster in the node into local information aggregationg) building a cluster matching table based on said local information aggregation and said received information aggregation andh) sending said local information aggregation to parent nodes if anywherein steps e) to h) are performed recursively within each node starting from level 2 and wherein upon reception at a processing node among the parent nodes of the discovery request for a service processing said request to forward it level by level to child nodes upon successive matching of the request with the cluster matching table until the request reaches a target lowest-level node representative of a space containing the object providing the service matching the request. Advantageously the processing step may comprise: i) comparing the received discovery request with the local information aggregation of the processing nodej) in case of matching forwarding the request to a child node using the cluster matching table of the processing nodek) in case of no matching forwarding the request to a parent node wherein steps i) to k) are performed recursively until the request reaches the target lowest-level node or a highest-level node. In some embodiments step i) may comprise: matching the request with the local information aggregation using a first decision threshold and matching the request with the received information aggregation using a second decision threshold. Any of the above methods may further include at the target lowest-level node the step of matching the request with the associated services using a third decision threshold. Any of the above methods wherein the request may include a location constraint indicating a requested space among the interconnected smart spaces may further comprise routing the request to the node representing the requested space. Preferably upon reception of a discovery request for a service at a lowest-level node the method further comprises: comparing the request with the information aggregation of the lowest-level node and in case of no matching forwarding the request to a parent node. According to a second aspect there is provided a system for enabling the discovery of at least one service matching a discovery request and provided by an object located in a space among interconnected smart spaces the system comprising an n-level architecture of parent and child nodes wherein lowest-level nodes are child nodes representative of spaces containing physical connected objects while nodes of each upper level are either parent nodes with respect to at least one node of a lower level and/or child nodes with respect to at least one node of a higher level wherein: each lowest-level node comprises: means for clustering services associated with said physical connected objects into at least one lowest-level service clustermeans for aggregating parameters defining each lowest-level service cluster in the node into information aggregationmeans for building a service matching table based on said information aggregation and associated services andmeans for sending said information aggregation to parent nodes each node from level 2 to n comprises: means for clustering received information aggregation into at least one upper-level clustermeans for aggregating parameters defining each upper-level cluster in the node into local information aggregationmeans for building a cluster matching table based on said local information aggregation and said received information aggregation andmeans for sending said local information aggregation to parent nodes if any and a processing node among the parent nodes comprises processing means for processing upon reception the discovery request for a service to forward it level by level to child nodes upon successive matching of the request with the cluster matching table until the request reaches a target lowest-level node representative of a space containing the object providing the service matching the request. Additional aspects and advantages of methods and systems according to embodiments disclosed herein will be set forth in part in the detailed description figures and any claims which follow and in part will be derived from the detailed description. It is to be understood that both the foregoing general description and the following detailed description are only exemplary and do not limit the claimed inventions. | It seems like you've provided information about patent US9819752, which relates to a method and system for discovering services in interconnected smart spaces. The method involves modeling smart spaces, clustering services, aggregating parameters, building matching tables, and forwarding discovery requests. Is there anything specific you would like to discuss or inquire about regarding this patent or related topics?
US9819933 | Various deficiencies in the prior art are addressed by embodiments for automated testing of media devices. In at least some embodiments a computer includes a processor and a memory communicatively connected to the processor where the processor is configured to propagate toward a camera associated with the computer at least one instruction configured to cause the camera to capture a set of images receive the set of images captured via the camera and determine whether the camera is functioning properly based on processing of the set of images. In at least some embodiments a computer includes a processor and a memory communicatively connected to the processor where the processor is configured to generate an audio signal propagate the audio signal toward a speaker associated with the computer for playout via the speaker monitor a signal received from a microphone associated with the computer for detection of the audio signal and determine whether the speaker and the microphone are functioning properly based on a determination as to whether the signal received from a microphone includes the audio signal. In at least some embodiments a computer includes a processor and a memory communicatively connected to the processor where the processor is configured to receive at the computer from a management system a test script configured to test a set of media devices associated with the computer execute the test script for determining whether the set of media devices is functioning properly and propagate toward the management system test results indicative as to whether the set of media devices is functioning properly. | The patent US9819933 describes a device testing capability that supports automated testing of media devices such as cameras, microphones, and speakers to verify their proper functioning. The system includes a computer with a processor and memory, configured to perform various tests on the associated media devices. For instance, the computer can generate audio signals, propagate them to speakers for playback, monitor signals received from microphones, and determine if both the speaker and microphone are functioning properly based on the detected signals. Additionally, the system allows for executing test scripts received from a management system to test multiple media devices associated with the computer and report the test results back to the management system. This automated testing capability is particularly useful for ensuring the reliability of media devices before they are used for activities like remote media conferencing.
US9819951 | Various aspects include a method an apparatus a server a client and a computer readable medium comprising a computer program stored therein which are characterized by what is stated in the independent claims. Some embodiments of the invention are disclosed in the dependent claims. Various embodiments relate to methods devices systems and computer program products where input image data is received for processing in a computer system a first transform is carried out to the input image data the transform being done in a first direction with respect to the input image data to obtain first transformed image data a transposing operation is carried out to the first transformed image data to obtain first transposed image data and a second transform is carried out to the first transposed image data the second transform being done in a second direction with respect to the input image data to obtain second transformed image data. The first transform and the second transform may be carried out in a processor in a parallel manner and the transposing operation may be carried out at least partially using registers of the processor. According to a first aspect there is provided a method comprising receiving input image data performing a first transform to said input image data in a first direction to obtain first transformed image data performing a transposing operation to said first transformed image data to obtain first transposed image data performing a second transform to said first transposed image data said second transform in a second direction to obtain second transformed image data. According to an embodiment the method comprises performing said first transform and said second transform in a processor in a parallel manner and performing the transposing operation at least partially using registers of said processor. According to an embodiment the method comprises performing said transposing operation by swapping element values of registers in register pairs iteratively such that individual element values are moved to transpose positions with respect to the image block being processed. According to an embodiment the method comprises performing a transposing operation to said second transformed image data. According to an embodiment said input image data is an image block of a larger image and said larger image is processed in a block-by-block manner and said method comprises performing a block transposing operation to said second transformed image data with respect to the larger image. According to an embodiment the method comprises processing said second transformed image data thereby causing said input image data to be filtered and forming an inverse transform of the processed second transformed image data to obtain filtered image data. According to an embodiment said first and second transforms are performed in a processor having a single instruction multiple data (SIMD) architecture. According to an embodiment said first and second transforms are wavelet transforms such as Haar Daubechies or complex wavelet transforms. According to an embodiment said first and second transform is a Hadamard transform or a time-frequency transform such as a discrete cosine transform. According to an embodiment said input image data pertains to a still image and said second transformed image data is used in a coded image such as a JPEG2000 image; or said input image data pertains to a sequence of images such as a video and said second transformed image data is used in a coded image stream such as a Motion JPEG2000 stream. According to a second aspect there is provided an apparatus comprising at least one processor memory including computer program code the memory and the computer program code configured to with the at least one processor cause the apparatus to receive input image data for processing in a computer system perform a first transform to said input image data said transform in a first direction to obtain first transformed image data perform a transposing operation to said first transformed image data to obtain first transposed image data perform a second transform to said first transposed image data said second transform in a second direction to obtain second transformed image data. According to an embodiment the apparatus comprises computer program code to cause the apparatus to perform said first transform and said second transform in a processor each in a parallel manner and perform said transposing operation at least partially using registers of said processor. According to an embodiment the apparatus comprises computer program code to cause the apparatus to perform said transposing operation by swapping element values of registers in register pairs iteratively such that individual element values are moved to transpose positions with respect to the image block being processed. According to an embodiment the apparatus comprises computer program code to cause the apparatus to perform a transposing operation to said second transformed image data. According to an embodiment said input image data is an image block of a larger image and said larger image is processed in a block-by-block manner and said apparatus comprises computer program code to cause the apparatus to perform a block transposing operation to said second transformed image data with respect to the larger image data. According to an embodiment the apparatus comprises computer program code to cause the apparatus to process said second transformed image data and thereby to cause said input image data to be filtered and form an inverse transform of the processed second transformed image data to obtain filtered image data. According to an embodiment said first and second transforms are arranged to be performed in a processor of the apparatus having a single instruction multiple data (SIMD) architecture. According to an embodiment said first and second transforms are wavelet transforms such as Haar Daubechies or complex wavelet transforms. According to an embodiment said first and second transform is a Hadamard transform or a time-frequency transform such as a discrete cosine transform. According to an embodiment said input image data pertains to a still image and said second transformed image data is arranged to be used in a coded image such as a JPEG2000 image; or said input image data pertains to a sequence of images such as a video and said second transformed image data is arranged to be used in a coded image stream such as a Motion JPEG2000 stream. According to a third aspect there is provided an apparatus comprising means for receiving input image data for processing in a computer system means for performing a first transform to said input image data in a first direction to obtain first transformed image data means for performing a transposing operation to said first transformed image data to obtain first transposed image data means for performing a second transform to said first transposed image data said second transform in a second direction to obtain second transformed image data. According to an embodiment the apparatus comprises means for performing said first transform and said second transform in a processor each in a parallel manner and means for performing said transposing operation at least partially using registers of said processor. According to an embodiment the apparatus comprises means for performing said transposing operation by swapping element values of registers in register pairs iteratively such that individual element values are moved to transpose positions with respect to the image block being processed. According to an embodiment the apparatus comprises means for performing a transposing operation to said second transformed image data. According to an embodiment said input image data is an image block of a larger image and said larger image is arranged to be processed in a block-by-block manner and said apparatus comprises means for performing a block transposing operation to said second transformed image data with respect to the larger image data. According to an embodiment the apparatus comprises means for processing said second transformed image data thereby causing said input image data to be filtered and means for forming an inverse transform of the processed second transformed image data to obtain filtered image data. According to an embodiment said first and second transforms are arranged to be performed in a processor of the apparatus having a single instruction multiple data (SIMD) architecture. According to an embodiment said first and second transforms are wavelet transforms such as Haar Daubechies or complex wavelet transforms. According to an embodiment said first and second transform is a Hadamard transform or a time-frequency transform such as a discrete cosine transform. According to an embodiment said input image data pertains to a still image and said second transformed image data is arranged to be used in a coded image such as a JPEG2000 image; or said input image data pertains to a sequence of images such as a video and said second transformed image data is arranged to be used in a coded image stream such as a Motion JPEG2000 stream. According to an embodiment of the second or third aspect the apparatus comprises an electronic device comprising a user interface circuitry and user interface software configured to facilitate a user to control at least one function of the electronic device through use of a display and further configured to respond to user inputs and a display circuitry configured to display at least a portion of a user interface of the electronic device the display and display circuitry configured to facilitate the user to control at least one function of the electronic device. According to an embodiment the electronic device comprises a mobile phone. According to a fourth aspect there is provided a computer program product embodied on a non-transitory computer readable medium comprising computer program code configured to when executed on at least one processor cause an apparatus or a system to receive input image data perform a first transform to said input image data said transform in a first direction to obtain first transformed image data perform a transposing operation to said first transformed image data to obtain first transposed image data perform a second transform to said first transposed image data said second transform in a second direction to obtain second transformed image data. According to an embodiment the computer program product comprises computer program code to cause the apparatus or system to perform said first transform and said second transform in a processor each in a parallel manner and perform said transposing operation at least partially using registers of said processor. According to an embodiment the computer program product comprises computer program code to cause the apparatus or system to perform said transposing operation by swapping element values of registers in register pairs iteratively such that individual element values are moved to transpose positions with respect to the image block being processed. According to an embodiment the computer program product comprises computer program code to cause the apparatus or system to perform a transposing operation to said second transformed image data. According to an embodiment said input image data is an image block of a larger image and said larger image is processed in a block-by-block manner and said computer program product comprises computer program code to cause the apparatus or system to perform a block transposing operation to said second transformed image data with respect to the larger image data. According to an embodiment the computer program product comprises computer program code to cause the apparatus or system to process said second transformed image data and thereby to cause said input image data to be filtered and form an inverse transform of the processed second transformed image data to obtain filtered image data. According to an embodiment said first and second transforms are arranged to be performed in a processor of the apparatus having a single instruction multiple data (SIMD) architecture. According to an embodiment said first and second transforms are wavelet transforms such as Haar Daubechies or complex wavelet transforms. According to an embodiment said first and second transform is a Hadamard transform or a time-frequency transform such as a discrete cosine transform. According to an embodiment said input image data pertains to a still image and said second transformed image data is arranged to be used in a coded image such as a JPEG2000 image; or said input image data pertains to a sequence of images such as a video and said second transformed image data is arranged to be used in a coded image stream such as a Motion JPEG2000 stream. According to a fifth aspect there is provided a system comprising at least one processor memory including computer program code the memory and the computer program code configured to with the at least one processor cause the system to perform the method according to the first aspect or any embodiments thereof. According to a sixth aspect there is provided use of a transpose operation in an image transform between a horizontal and a vertical transform operation for enabling the utilization of parallel processing on a processor for both said horizontal and said vertical transform operation. According to a seventh aspect there is provided a computer image product embodied as a data structure on a non-transitory computer readable medium the computer image product comprising coefficients of transformed image data and control codes said control codes being arranged to control decoding of the image data and said control codes comprising an indicator indicating that said decoding can be performed by a decoding process with two transform operations and a transposing operation in between the transform operations such that a further transposing operation can be avoided in obtaining output image data suitable for presentation. According to an embodiment said control codes comprise a transpose type indicator indicating the type of a transpose operation for carrying out said decoding process for example a matrix transpose operation a rotation. | The patent US9819951 relates to image processing methods, devices, systems, and computer program products. It involves receiving input image data, performing transforms in different directions, utilizing parallel processing and registers in a processor, and optimizing computation in transform-based image processing, including wavelet transforms and optimizations for still images or video sequences. The patent emphasizes efficient computation in image processing.
US9820015 | Various embodiments provide systems and methods for encapsulating media data into a file and for decapsulating a media data from a file. In some embodiments a container file according to a first format is obtained or generated the container file including or referring to at least two media data units; a metadata item according to a second format different from the first format is obtained or generated the metadata item being valid for one or more of said at least two media data units the container file including or referring to the metadata item; and scope information is included in the container file indicating said one or more of said at least two media data units. In some embodiments a checksum or other verifier is obtained or generated and attached with the container file. In some embodiments the checksum is derived from information on said one or more of said at least two media data units. Various aspects of examples of the invention are provided in the detailed description. According to a first aspect there is provided a method comprising: receiving a container file according to a first format the container file including or referring to at least two media data units; receiving a metadata item according to a second format different from the first format the metadata item being valid for one or more of said at least two media data units the container file including or referring to the metadata item; and parsing from the container file scope information indicating said one or more of said at least two media data units; selecting one or more of said at least two media data units on the basis of the scope information; and determining the validity of the metadata item for said one or more of said at least two media data units. According to a second aspect there is provided an apparatus comprising at least one processor and at least one memory said at least one memory stored with code thereon which when executed by said at least one processor causes an apparatus to perform at least the following: receive a container file according to a first format the container file including or referring to at least two media data units; receive a metadata item according to a second format different from the first format the metadata item being valid for one or more of said at least two media data units the container file including or referring to the metadata item; and parse from the container file scope information indicating said one or more of said at least two media data units; select one or more of said at least two media data units on the basis of the scope information; and determine the validity of the metadata item for said one or more of said at least two media data units. According to a third aspect there is provided a computer program product embodied on a non-transitory computer readable medium comprising computer program code configured to when executed on at least one processor cause an apparatus or a system to: receive a container file according to a first format the container file including or referring to at least two media data units; receive a metadata item according to a second format different from the first format the metadata item being valid for one or more of said at least two media data units the container file including or referring to the metadata item; parse from the container file scope information indicating said one or more of said at least two media data units; select one or more of said at least two media data units on the basis of the scope information; and determine the validity of the metadata item for said one or more of said at least two media data units. According to a fourth aspect there is provided a method comprising: obtaining or generating a container file according to a first format the container file including or referring to at least two media data units; obtaining or generating a metadata item according to a second format different from the first format the metadata item being valid for one or more of said at least two media data units the container file including or referring to the metadata item; and including in the container file scope information indicating said one or more of said at least two media data units. According to a fifth aspect there is provided an apparatus comprising at least one processor and at least one memory said at least one memory stored with code thereon which when executed by said at least one processor causes an apparatus to perform at least the following: obtain or generate a container file according to a first format the container file including or referring to at least two media data units; obtain or generate a metadata item according to a second format different from the first format the metadata item being valid for one or more of said at least two media data units the container file including or referring to the metadata item; and include in the container file scope information indicating said one or more of said at least two media data units. According to a sixth aspect there is provided a computer program product embodied on a non-transitory computer readable medium comprising computer program code configured to when executed on at least one processor cause an apparatus or a system to: obtain or generate a container file according to a first format the container file including or referring to at least two media data units; obtain or generate a metadata item according to a second format different from the first format the metadata item being valid for one or more of said at least two media data units the container file including or referring to the metadata item; and include in the container file scope information indicating said one or more of said at least two media data units. According to a seventh aspect there is provided an apparatus configured to perform the method of the first aspect. According to an eighth aspect there is provided an apparatus configured to perform the method of the fourth aspect. | The patent US9820015 presents methods, apparatuses, and computer program products for media encapsulating and decapsulating. It involves obtaining or generating a container file in one format including or referring to multiple media data units and a metadata item in a different format, valid for one or more of the media data units, with scope information indicating these units. A checksum derived from information on the media data units is attached to the container file for verification. The methods include receiving the container file and metadata, parsing scope information, selecting media data units based on scope, deriving and comparing checksums, and determining the validity of the metadata for the selected units. Apparatuses and computer program products are also disclosed for performing these operations. The invention aids in organizing and validating media data within a file format, enhancing multimedia content handling, and facilitating efficient encapsulation and decapsulation processes.
US9823502 | Various aspects examples of the invention are set out in the claims. In accordance with one aspect of the invention an apparatus is disclosed. The apparatus includes display section and a touch panel section. The touch panel section is adjacent the display section. The touch panel section includes a first layer a second layer and a third layer. The first layer includes a conductive material. The second layer includes a bottom guard layer. The third layer includes a top guard layer. The first layer is between the second and third layers. The conductive material includes a color filter and a black matrix. In accordance with another aspect of the invention a method is disclosed. A black matrix is formed on a substrate. A surface of the substrate is coated with a color resist film. The color resist film is exposed. A pattern of the color resist film is cured. A transparent conductive film is formed over the pattern of the color resist film. In accordance with another aspect the invention an apparatus is disclosed. The apparatus includes a color filter and a black matrix. The color filter and the black matrix form a conductive layer. The conductive layer is configured to form a touch pattern layer a traces layer or a shielding layer. | The patent US9823502 describes a method and apparatus for integrating color filters and a black matrix into the display of an electronic device, particularly focusing on touch panel sections. The apparatus includes a display section and a touch sensor section adjacent to it, comprising layers with conductive materials such as color filters and black matrices. These layers are arranged to form touch patterns, with the bottom guard layer serving as a common voltage layer for the display panel. The top guard layer can act as a top polarizer for the display section, and the apparatus can be integrated into devices like mobile phones. Additionally, the invention addresses noise cancellation between touch panels and display panels, provides for electrostatic discharge shields, and enhances touch screen capabilities by detecting z-direction touches. Overall, the invention aims to enhance the functionality and reliability of electronic devices with integrated touch interfaces.
US9825930 | Internet services providers are continuing to expand the breadth of internet services available to consumers. These services such as for example printing services and photo-storing services allow consumers to share and manipulate data across the internet without the need for specialized clients and applications on their own systems. Thus user devices that are smaller in size and that use less computing resources may still accomplish complicated tasks. In addition to simply providing different services communication and interaction between different service providers are proving beneficial as well. However traditional systems do not permit the efficient interaction if at all of the varied services. | The patent US9825930 describes a method and apparatus for enhancing service authorization in a communications network. The approach involves receiving a request from a resource requesting device, which includes a primary token and a secondary token identifier related to resources of a service provider. Based on the secondary token identifier, a secondary token is determined and sent to the resource requesting device. This allows the resource requesting device, belonging to a different trust domain than the service provider, to access resources of the service provider using the secondary token. The system can create secondary tokens, retrieve them from memory, or manage them through an authorization server associated with the primary token, enhancing access and privileges based on the tokens' types. This approach facilitates efficient interaction and communication between different service providers, enabling a broader range of internet services for consumers without the need for specialized clients or applications.
US9825997 | A first object of the invention is a mediator for optimizing the transmission of media contents between a multimedia resource function and a plurality of terminals when these terminals are conferees in a same video call conference created by a telephony server; characterized in that it comprises: means for receiving video content requests from said terminals when they request to take part in said video call conference and for optimizing these requests in order to avoid requesting any redundant video stream from the multimedia resource function and then forwarding the optimized requests to the multimedia resource function;means for implementing virtual conferees as a function of the video content requests from said terminals for receiving the video streams that have been requested by the optimized requests from the multimedia resource function (MRF) and then forwarding the received video streams to the terminals that have requested them in a broadcast way when a same video stream has been requested by several terminalsand means for commanding the telephony server to accept the implemented virtual conferees in the video call conference. This mediator enables to reduce the network resources used for the transmission of media contents between a multimedia resource function and a plurality of terminals because the mediator is inserted on the path between the multimedia resource function and the plurality of terminals and because the number of video streams is reduced on the part of the path laying between the multimedia resource function and the mediator thanks to the means for optimizing the video content requests since there is no redundant video stream from the multimedia resource function to the mediator. The terminals receive all the video contents that they have requested in spite of the reduction of the number of video streams thanks to the virtual conferees that broadcast the video streams received by the mediator as broadly as necessary to the terminals. Other features and advantages of the present invention will become more apparent from the following detailed description of embodiments of the present invention when taken in conjunction with the accompanying drawings. | The patent US9825997 describes a mediator system designed to optimize the transmission of media content between a multimedia resource function, a mediator, and multiple terminals in a video call conference created by a telephony server. The mediator receives video content requests from terminals, optimizes these requests to avoid redundant video streams from the multimedia resource function, and forwards the optimized requests to the resource function. It implements virtual conferees based on the requests to receive and broadcast requested video streams to terminals efficiently. The system commands the telephony server to accept these virtual conferees in the conference, reducing network resource usage by minimizing redundant video streams and ensuring all requested video content is delivered to the terminals effectively. This optimization is particularly useful in scenarios where terminals and multimedia resources are part of different telecommunication networks, enhancing media transmission efficiency across diverse network environments.
US9832097 | Various deficiencies in the prior art are addressed through the invention of a method and apparatus for allocating labels within an MPLS infrastructure supporting BGP MAC-VPN. One embodiment is a method for distributing flooding labels within a Multiprotocol Label Switching (MPLS) infrastructure supporting Border Gateway Protocol (BGP) Media Access Control (MAC) Virtual Private Networking (VPN) wherein the method comprises generating at destination provider edge (PE) routers a generic flooding label (GFL) for each MAC-VPN Instance (MVI) that is advertising; generating at destination PE routers a Multi-Homing Flooding Label (MHFLx) for each designated forwarder (DF) Ethernet Segment Identifier (ESI) that is advertising; and distributing toward source PE routers each generated GFL and MHFLx label using MAC-VPN Network Layer Reachability Information (NLRI) including a Route-Distinguisher (RD) and an ESI. | The patent US9832097 presents a method and apparatus for distributing flooding labels within a Multiprotocol Label Switching (MPLS) infrastructure that supports Border Gateway Protocol (BGP) Media Access Control (MAC) Virtual Private Networking (VPN). In summary, the method involves generating Network Layer Reachability Information (NLRI) for MAC-VPN Instances (MVI) and non-designated forwarder (non-DF) Ethernet Segment Identifiers (ESI) using specific formats, generating corresponding Multi-Homing Flooding Labels (MHFL), replicating and forwarding broadcast/unknown unicast/multicast (BUM) traffic based on these labels, and tagging BUM traffic on non-DF Attachment Circuits (AC) with appropriate labels. This approach optimizes label allocation and distribution within the MPLS infrastructure to support efficient MAC-VPN operation, addressing previous challenges in this context.
US9836822 | Now there has been invented a method and technical equipment implementing the method. Various aspects of the invention include a method an apparatus and a computer readable medium comprising a computer program stored therein which are characterized by what is stated in the independent claims. Various embodiments of the invention are disclosed in the dependent claims. According to a first aspect there is provided a method comprising rotating an original image in an image frame by an angle to have a rotated image in said image frame wherein said image frame comprising said rotated image having empty corners lacking image data; comparing the rotated image to the original image to identify remaining corners; adding content of the remaining corners to the empty corners of the image frame comprising said rotated image. According to a second aspect there is provided an apparatus comprising at least one processor memory including computer program code the memory and the computer program code configured to with the at least one processor cause the apparatus to perform at least the following: rotating an original image in an image frame by an angle to have a rotated image in said image frame wherein said image frame comprising said rotated image has empty corners lacking image data; comparing the rotated image to the original image to identify remaining corners; and adding content of the remaining corners to the empty corners of the image frame comprising said rotated image. According to a third aspect there is provided an apparatus comprising means for rotating an original image in an image frame by an angle to have a rotated image in said image frame wherein said image frame comprising said rotated image has empty corners lacking image data; means for comparing the rotated image to the original image to identify remaining corners; and means for adding content of the remaining corners to the empty corners of the image frame comprising said rotated image. According to a fourth aspect there is provided a computer program product embodied on a non-transitory computer readable medium comprising computer program code configured to when executed on at least one processor cause an apparatus or a system to: rotate an original image in an image frame by an angle to have a rotated image in said image frame wherein said image frame comprising said rotated image has empty corners lacking image data; compare the rotated image to the original image to identify remaining corners; and add the content of the remaining corners to the empty corners of the image frame comprising said rotated image. According to an embodiment the rotated image is compared to the original image in the direction of rotation and in the opposite direction of rotation. According to an embodiment a master line is detected from the remaining corners. According to an embodiment the shifting distance is determined by the master line. According to an embodiment the shifting distance is determined by how the master line is positioned and angled. According to an embodiment the content of the remaining corners are shifted by the determined shifting distance. | This is a summary of a patent application. The invention described in the application is a method and technical equipment for rotating an image and filling in the empty corners created by the rotation. The method involves comparing the rotated image to the original image, identifying the remaining corners, and adding content to fill the empty corners. The content includes line-detected and adjusted information associated with the original image. The method also includes adjusting the content in the remaining corners to compensate for the reduced length caused by rotation. The invention can be implemented using computer programs and apparatus.
US9836827 | Various aspects of example embodiments are set out in the claims. In one embodiment there is provided a method comprising: facilitating receipt of a deconvolved image the deconvolved image comprising a plurality of component images corresponding to a plurality of image channels; selecting a guide image from among the plurality of component images; and performing a cross-filtering of one or more component images that are other than the guide image in the plurality of component images to generate one or more filtered component images wherein performing a cross-filtering of a component image of the one or more component images comprises iteratively performing: selecting a pixel and a set of neighboring pixels around the pixel in the guide image; computing a set of weights corresponding to the set of neighboring pixels based at least on spatial differences between the pixel and the set of neighboring pixels; and filtering a corresponding pixel of the pixel in the component image based on the set of weights to generate a filtered corresponding pixel in the component image wherein the one or more filtered component images form a filtered deconvolved image with reduced chromatic aberration. In another embodiment there is provided an apparatus comprising at least one processor; and at least one memory comprising computer program code the at least one memory and the computer program code configured to with the at least one processor cause the apparatus to at least perform: facilitate receipt of a deconvolved image the deconvolved image comprising a plurality of component images corresponding to a plurality of image channels; select a guide image from among the plurality of component images; and perform a cross-filtering of one or more component images that are other than the guide image in the plurality of component images to generate one or more filtered component images wherein performing a cross-filtering of a component image of the one or more component images comprises iteratively performing: select a pixel and a set of neighboring pixels around the pixel in the guide image; compute a set of weights corresponding to the set of neighboring pixels based at least on spatial differences between the pixel and the set of neighboring pixels; and filter a corresponding pixel of the pixel in the component image based on the set of weights to generate a filtered corresponding pixel in the component image wherein the one or more filtered component images form a filtered deconvolved image with reduced chromatic aberration. In another embodiment there is provided a computer program product comprising at least one computer-readable storage medium the computer-readable storage medium comprising a set of instructions which when executed by one or more processors cause an apparatus to at least perform: facilitate receipt of a deconvolved image the deconvolved image comprising a plurality of component images corresponding to a plurality of image channels; select a guide image from among the plurality of component images; and perform a cross-filtering of one or more component images that are other than the guide image in the plurality of component images to generate one or more filtered component images wherein performing a cross-filtering of a component image of the one or more component images comprises iteratively performing: select a pixel and a set of neighboring pixels around the pixel in the guide image; compute a set of weights corresponding to the set of neighboring pixels based at least on spatial differences between the pixel and the set of neighboring pixels; and filter a corresponding pixel of the pixel in the component image based on the set of weights to generate a filtered corresponding pixel in the component image wherein the one or more filtered component images form a filtered deconvolved image with reduced chromatic aberration. In another embodiment there is provided an apparatus comprising: means for facilitating receipt of a deconvolved image the deconvolved image comprising a plurality of component images corresponding to a plurality of image channels; means for selecting a guide image from among the plurality of component images; and means for performing a cross-filtering of one or more component images that are other than the guide image in the plurality of component images to generate one or more filtered component images wherein means for performing a cross-filtering of a component image of the one or more component images comprises iteratively performing: means for selecting a pixel and a set of neighboring pixels around the pixel in the guide image; means for computing a set of weights corresponding to the set of neighboring pixels based at least on spatial differences between the pixel and the set of neighboring pixels; and means for filtering a corresponding pixel of the pixel in the component image based on the set of weights to generate a filtered corresponding pixel in the component image wherein the one or more filtered component images form a filtered deconvolved image with reduced chromatic aberration. In another embodiment there is provided a computer program comprising program instructions which when executed by an apparatus cause the apparatus to: facilitate receipt of a deconvolved image the deconvolved image comprising a plurality of component images corresponding to a plurality of image channels; select a guide image from among the plurality of component images; and perform a cross-filtering of one or more component images that are other than the guide image in the plurality of component images to generate one or more filtered component images wherein performing a cross-filtering of a component image of the one or more component images comprises iteratively performing: selecting a pixel and a set of neighboring pixels around the pixel in the guide image; computing a set of weights corresponding to the set of neighboring pixels based at least on spatial differences between the pixel and the set of neighboring pixels; and filtering a corresponding pixel of the pixel in the component image based on the set of weights to generate a filtered corresponding pixel in the component image wherein the one or more filtered component images form a filtered deconvolved image with reduced chromatic aberration. | This content describes a method for improving the quality of images that are blurred or out-of-focus. It explains that existing methods for restoring such images are inefficient and complex. The method presented involves selecting a guide image from a set of component images and performing a cross-filtering process on the other component images to generate filtered images. The process includes selecting pixels, computing weights based on spatial differences, and filtering the corresponding pixels in the component images. The goal is to produce higher quality and focused images.
US9838893 | At least one example embodiment relates to a method of cooperatively controlling an operation of an application in a wireless network. In one embodiment the method includes obtaining by one or more processors of at least one network node scheduled shared resource rate information and channel condition information for bearers sharing network resources; receiving by the one or more processors available video rate information from one or more application functions associated with the bearers; computing by the one or more processors user equipment (UE) policies for user equipments (UEs) associated with the bearers based on the scheduled shared resource rate information the channel condition information and the available video rate information the UE policies including throughput restrictions for the UEs; and exporting by the one or more processors the UE policies to the one or more application functions to cooperatively control an operation of an application being used by at least one of the UEs. In one example embodiment the method further includes ordering the UEs based on a channel condition metric derived from the channel condition information; and invoking admission controls for the UEs using the channel condition metric and the ordering of the UEs. In one example embodiment the method includes wherein the invoking of admission controls includes admitting a first subset of the UEs to receive application services if a sum of an average aggregate value of the scheduled shared resource rate required to support playing videos with a minimal available video rate does not exceed an average aggregate rate of available network resources wherein the average aggregate rate of available network resources includes a configurable margin factor wherein higher values of the channel condition metric correspond with better channel conditions. In one example embodiment the method includes wherein the scheduled shared resource rate information is an average aggregate physical resource block (PRB) rate that includes an average number of physical resource blocks (PRBs) expected to be allocated to all bearers carrying hypertext transfer protocol adaptive streaming (HAS) application traffic. In one example embodiment the method includes wherein the channel condition information includes an average number of useful bits per physical resource block (PRB) the useful bits being a number of data bits that are not retransmitted bits. In one example embodiment the method includes rein the receiving of the available video rate information includes receiving hypertext transfer protocol adaptive streaming (HAS) video rates from one of a HAS client and a HAS network content server associated with the one or more application functions associated with the bearers. In one example embodiment the method includes wherein the computing of the UE policies includes calculating per UE tuples indicating the throughput restrictions for the UEs. In one example embodiment the method includes wherein the throughput restrictions include a maximal allowed video bitrate and a maximal allowed throughput for the UEs. In one example embodiment the method includes wherein the computing of the UE policies includes maximizing a Quality of Experience (QoE) utility function for the first subset of UEs. At least one embodiment relates to at least one network node. In one example embodiment the at least one network node includes one or more processors configured to obtain scheduled shared resource rate information and channel condition information for bearers sharing network resources receive available video rate information from one or more application functions associated with the bearers compute user equipment (UE) policies for user equipments (UEs) associated with the bearers based on the scheduled shared resource rate information the channel condition information and the available video rate information the UE policies including throughput restrictions for the UEs and export the UE policies to the one or more application functions to cooperatively control an operation of an application being used by at least one of the UEs. In one example embodiment the at least one network node includes wherein the one or more processors is further configured to order the UEs based on a channel condition metric derived from the channel condition information and invoke admission controls for the UEs using the channel condition metric and the ordering of the UEs. In one example embodiment the at least one network node includes wherein the one or more processors invokes the admission controls by admitting a first subset of the UEs to receive application services if a sum of an average aggregate value of the scheduled shared resource rate required to support playing videos with a minimal available video rate does not exceed an average aggregate rate of available resources wherein the average aggregate rate of available resources includes a configurable margin factor wherein higher values of the channel condition metric correspond with better channel conditions. In one example embodiment the at least one network node includes wherein the scheduled shared resource rate information is an average aggregate physical resource block (PRB) rate that includes an average number of physical resource blocks (PRBs) expected to be allocated to all bearers carrying hypertext transfer protocol adaptive streaming (HAS) application traffic. In one example embodiment the at least one network node includes wherein the channel condition information includes an average number of useful bits per physical resource block (PRB) the useful bits being a number of data bits that are not retransmitted bits. In one example embodiment the at least one network node includes wherein the one or more processors receives the available video rate information by receiving hypertext transfer protocol adaptive streaming (HAS) video rates from one of a HAS client and a HAS network content server associated with the one or more application functions associated with the bearers. In one example embodiment the at least one network node includes wherein the one or more processors computes the UE policies by calculating per UE tuples indicating the throughput restrictions for the UEs. In one example embodiment the at least one network node includes wherein the throughput restrictions include a maximal allowed video bitrate and a maximal allowed throughput for the UEs. In one example embodiment the at least one network node includes wherein the one or more processors computes the UE policies by maximizing a Quality of Experience (QoE) utility function for the first subset of UEs. In one example embodiment the at least one network includes wherein the one or more processors is further configured to calculate a minimal delay before requesting a next video segment based on the maximal allowed video bitrate. At least one example embodiment relates to a non-transitory computer readable medium. In one example embodiment the non-transitory computer readable medium includes a program including instructions to obtain scheduled shared resource rate information and channel condition information for bearers sharing network resources receive available video rate information from one or more application functions associated with the bearers compute user equipment (UE) policies for user equipments (UEs) associated with the bearers based on the scheduled shared resource rate information the channel condition information and the available video rate information the UE policies including throughput restrictions for the UEs and export the UE policies to the one or more application functions to cooperatively control an operation of an application being used by at least one of the UEs. At least one example embodiment relates to a computer program on a non-transitory computer readable medium including software code. In one example embodiment the computer program on a non-transitory computer readable medium including software code is configured to perform the steps of obtaining by one or more processors of at least one network node scheduled shared resource rate information and channel condition information for bearers sharing network resources; receiving by the one or more processors available video rate information from one or more application functions associated with the bearers; computing by the one or more processors user equipment (UE) policies for user equipments (UEs) associated with the bearers based on the scheduled shared resource rate information the channel condition information and the available video rate information the UE policies including throughput restrictions for the UEs; and exporting by the one or more processors the UE policies to the one or more application functions to cooperatively control an operation of an application being used by at least one of the UEs. | This content describes a system and method for cooperative application control using LTE Radio Access Network (RAN) metrics. It focuses on negotiating Quality of Service (QoS) levels and controlling the operation of applications in a wireless network. The method involves obtaining information about shared resource rates and channel conditions, receiving video rate information from application functions, and computing user equipment (UE) policies based on this information. The goal is to cooperatively control applications and improve the user experience. The content also mentions the use of Dynamic Adaptive Streaming over HTTP (DASH) and its impact on video quality. Overall, the content emphasizes the importance of QoS negotiation and cooperative control in wireless networks.
US9841893 | In a first aspect there is provided an apparatus the apparatus comprising: at least one processor; andat least one memory including computer program codethe at least one memory and the computer program code configured to with the at least one processor cause the apparatus to perform at least the following:enable detection of one or more stroke user inputs for use in deciphering an entered character during a character entry mode;enable detection of a jolt during the character entry mode;upon detection of the jolt associate one or more of the stroke user inputs with the jolt; andprovide for a predetermined timeout period during which the one or more associated stroke user inputs are at least one ofconsidered for removal from display andconsidered for removal from consideration in deciphering the entered character. A stroke user input may be a line curve dot or flick forming a stroke which forms part (or all of) a character letter number or symbol. For example the western letter x may be written with two stroke user inputs once from top left to bottom right and a second stroke from top right to bottom left crossing the first stroke at the centre of the two strokes. Deciphering an entered character may be comparing the user-entered character with a list of predefined characters stored for example in a database accessible by the apparatus (the database may or may not be stored on the apparatus e.g. the database may be on a remote server). Deciphering may be taken to mean understanding the entered strokes forming a character with a view to providing a predefined matching character. A jolt is a sudden abrupt and/or uncharacteristic movement of the apparatus user and/or scribing/writing implement. A jolt may occur by the users writing hand or arm being pushed or knocked or by the user holding and using the apparatus while travelling in a vehicle which for example moves over a speed bump or stops abruptly. A predetermined timeout period may be considered a period of time (for example 1 2 or 3 seconds) during which the apparatus is configured to consider a stroke/strokes entered upon detection of (e.g. during) a jolt for removal from display and/or removal from consideration in deciphering the entered character. The apparatus may be configured to enable detection of one or more further stroke user inputs during the predetermined timeout period to allow input of a character to be completed and if one or more further stroke user inputs are detected during the predetermined timeout period the one or more associated stroke user inputs are at least one of displayed and considered in deciphering the entered character. During the timeout period the user may be able to continue entering stroke user inputs to complete the character they are inputting. The user may be happy with the input entered during the detected jolt for example if the jolt did not affect the way in which the user wished to enter the associated stroke user input. The associated stroke user inputs may still be displayed and/or be considered in deciphering the entered character. The apparatus may be configured to enable detection of one or more further stroke user inputs during the predetermined timeout period to allow input of a character to be completed and if one or more further stroke user inputs are detected during the predetermined timeout period the one or more associated stroke user inputs are at least one of removed from display and removed from consideration in deciphering the entered character. In this case the associated stroke user inputs are at least one of removed from display and removed from consideration in deciphering the entered character. The apparatus may be configured to remove the one or more associated stroke user inputs from display but still consider the one or more associated stroke user inputs in deciphering the entered character according to a predetermined criterion. That is in the event of an associated stroke user input being made (during/upon detection of a jolt) the stroke may be removed from display for example to allow the user to continue entering the character without being distracted by an incorrect (associated) stroke user input. The stroke may still be considered in deciphering the entered character. The predetermined criterion for still considering the one or more associated stroke user inputs in deciphering the entered character may include determining if one or more further stroke user inputs entered during the predetermined timeout period have been entered partially or wholly in the same region as the associated stroke user input (for example by a user re-scribing the stroke correctly/without a jolt). The consideration may include determining that the associated stroke user inputs still contribute to an entered character which can be reasonably deciphered despite being entered during a jolt. If one or more of these consideration is determined (for example the associated stroke user inputs can be used to decipher the entered character or the associated stroke user inputs have been entered at least partially in the same region as one or more further stroke user inputs) then the one or more associated stroke user inputs may be considered in deciphering the entered character. It will be appreciated that these example demonstrate associated stroke user inputs which are still useful despite being made during detection of a jolt in deciphering the entered character. A determination is made according to one or more predetermined (useful) criteria examples of which are given. The apparatus may be configured to remove from consideration the one or more associated stroke user inputs in deciphering the entered character according to a predetermined criterion which may include determining that the one or more associated stroke user inputs touch the edge of a predefined stroke user input region (for example if the user is jolted and moves the scribing stylus off one edge of the user input region or off one edge of a touch-sensitive screen). Another example is determining that the one or more associated stroke user inputs include more than a predetermined number of direction changes. It may be imagined that if jolted a user may enter a scribble/jagged stroke instead of a smooth stroke as intended. Another example is determining that the one or more associated stroke user inputs cross one or more previously entered stroke user inputs more than a predetermined number of times. Again during a detected jolt (for example if the user is travelling in a car which moves over a bumpy road) the user may accidentally cross over previously entered stroke user inputs with an erroneous stroke. Another example is determining that the one or more associated stroke user inputs provide a change in applied pressure exceeding a predetermined pressure range during character entry. The scribing surface (e.g. touch sensitive screen) may be able to detect changes in applied pressure and in the event of the user entering a stroke user input during a jolt it may be imagined that the user may apply uneven/unexpectedly varying pressure during the associated stroke user input(s). If one or more of these considerations is determined (e.g. according to a predetermined criterion mentioned above) then the one or more associated stroke user inputs may be removed from consideration in deciphering the entered character. It will be appreciated that these examples demonstrate associated stroke user inputs which may not be useful in deciphering the entered character due to made during detection of a jolt. and which are determined according to one or more predetermined criteria (i.e. non-useful criteria). The apparatus may be configured to enable detection of one or more further stroke user inputs only after the predetermined timeout period to allow input of a character to be completed with the one or more associated stroke user inputs. That is only after the timeout period has ended (and thus not during the predetermined timeout period) the user may be able to continue entering stroke user inputs to complete their entered character. If one or more further stroke user inputs are detected after the predetermined timeout period the one or more associated stroke user inputs may be at least one of displayed and considered in deciphering the entered character. The apparatus may be configured to enable detection of one or more further stroke user inputs only after the predetermined timeout period to allow input of a character to be completed. If one or more further stroke user inputs are detected after the predetermined timeout period the one or more associated stroke user inputs may be at least one of removed from display and removed from consideration in deciphering the entered character. The apparatus may be configured such that no further stroke user inputs are detected during the predetermined timeout period for use in deciphering the entered character. Thus it may be that the user is not allowed to make further stroke user inputs during the timeout period. The user may for example attempt to make further stroke user inputs during the timeout period but they may not appear on the display or they may appear greyed out or the apparatus may provide an alert such as a visual audio or tactile alert to inform the user that their further stroke user inputs are not being received during the timeout period. The apparatus may be configured to indicate to the user the one or more associated stroke user inputs to allow the user to at least one of remove from display and remove from consideration in deciphering the entered character the one or more associated stroke user inputs. The indication may be presented by the associated stroke user inputs being indicated differently to the other stroke user inputs on the stroke input region of the screen. For example associated stroke user inputs may be greyed-out appear in a different colour (e.g. red) flash appear as dotted lines or appear otherwise differently to other stroke user inputs to indicate that the associated stroke user inputs have been detected during a jolt. In other examples the indications may not appear directly on the character being entered in the stroke input region of the screen but may appear in a character indicator for example in a corner of the display. The indication may comprise displaying the associated stroke user inputs in a different way in the character indicator to other stroke user inputs. In other examples the indication may comprise an audio alert (beep buzz tone) and/or a haptic alert (vibration) to indicate that an associated stroke user input has been detected. The apparatus may be configured to present an option for selection by the user during the predetermined timeout period the selection of the option allowing the user one or more of removal from display and removal from consideration in deciphering the entered character of the one or more associated stroke user inputs. The option may be presented as a pop-up button or area containing one or more selectable options. The user may be able to manually select during the timeout period to remove the associated stroke user input from display remove the associated stroke user input from consideration in deciphering the entered character or both. Continuation of character entry during or after the predetermined timeout period may remove the pop-up button or area to for example still display/consider the associated stroke user inputs in deciphering the entered character. The apparatus may be configured such that upon completion of character entry the apparatus provides one or more predefined deciphered characters for selection the predefined deciphered characters determined by the apparatus to match the entered character. The apparatus may determine (by itself or in conjunction with other apparatus) that a character entry has been completed by for example detecting that no stroke user input has been made during a predetermined time period. For example if the user does not make any stroke user inputs for three seconds the apparatus may be configured to detect the three second pause as an indication that the character has been completed. Alternatively the user may be able to actively make an input to indicate that the character entry has been completed such as for example tapping a particular area of the display (which may display a button labelled done or similar) or performing a particular user input which the apparatus is configured to recognise as indicating that the character entry is complete. The one or more predefined deciphered characters may be in a list or database of characters available to the apparatus. In the case where the character is for example an English word the predefined deciphered characters may be a list of English words from for example an electronic dictionary. The entered character may comprise a series of two or more sub-characters which may or may not be joined (such as in the case of joined-up handwriting). That is an English word may be considered to be a character and each letter in the word may be considered to be a sub-character (these letters may be joined together). If they are joined they may or may not be considered a joined character representing a word. A Chinese word for example Shanghai may be considered a character comprising a series of two sub-characters shang and hai. A character may also be one Chinese character for example the Chinese character for East which in this case only comprises one graphic character. The apparatus may be configured to decipher at least one of a letter character a textual character a number a graphic character an emoticon a glyph and a punctuation mark. Letter characters may upper case letter characters and lower case letter characters from the Roman Greek Arabic or Cyrillic alphabets for example. A textual character may be a combination of letter characters together forming a word or item of text. A graphic character may be a sinograph a Japanese kana or a Korean character. An emoticon may be for example a smiley face (). A glyph may be an element of writing such as a letter an accent or embellishment associated with a letter a symbol or any other pictorial representation of an element of writing. A letter character may include an accent or embellishment mark (such as found in for example the Turkish French and Polish languages. The tail of the @ symbol may be considered an embellishment mark associated with an a character. The circle around the c character in the copyright symbol may be an embellishment mark (similarly for the registered trademark symbol). Some currency symbols may be considered to be embellished letter characters e.g. cent dollar $ yen euro . A punctuation mark may be for example a comma () full stop/period (.) semicolon (;) colon (:) brackets (( ) { }) or other symbol (such as the percentage symbol % hash symbol # and mathematical signs). The apparatus may be configured to enable detection of one or more stroke user inputs entered by a user on a touch-sensitive display. A touch-sensitive display may be considered a touch-screen (of for example a smart phone or tablet/desktop/laptop computer) or a graphics tablet. Other methods of entering stroke user inputs include using a peripheral mouse joystick wand or trackball to scribe stroke user inputs detected by an apparatus and displayed on a monitor/display of the apparatus/electronic device. The apparatus may be configured to enable detection of the jolt via one or more of an accelerometer of the apparatus and an accelerometer located with a stylus for entering stroke user inputs to the apparatus. In the case of an accelerometer being located with the apparatus if the apparatus is jolted then a jolt may be detected by the accelerometer in the apparatus. In the case where the accelerometer is located with the stylus then even if the apparatus is not jolted but the users writing hand is jolted which may lead to the input of an erroneous or incorrect stroke user input the jolt of the users hand may be detected by the stylus accelerometer. Accelerometers may be located both in the apparatus and in the stylus. The apparatus could be located in the stylus only. The apparatus may be configured to recognise characteristics of the users handwriting by eliminating associated stroke user inputs from consideration in deciphering the entered character. The apparatus may be configured with a self-learning application which considers the previous characters entered by a user and uses the previous inputs of the user in improving the accuracy of deciphering characters entered in the future (e.g. by updating the character database). The apparatus may eliminate associated stroke user inputs from consideration in deciphering the entered character and thereby may mitigate any reduction in accuracy of deciphering characters due to the entry of an associated stroke user input/malformed character. The apparatus may be configured to perform one or more of removal from display or removal from consideration in deciphering an entered character of one or more associated stroke user inputs without user confirmation. That is explicit user confirmation/input may not be required for the apparatus to remove the associated stroke user inputs from display and/or remove the associated stroke user inputs from consideration in deciphering the entered character. The apparatus may be a portable electronic device a mobile phone a smartphone a tablet computer a personal digital assistant a laptop computer a graphics tablet a non-portable electronic device a desktop computer or a module/circuitry for one or more of the same. In another aspect there is provided a method the method comprising: detecting one or more stroke user inputs for use in deciphering an entered character during a character entry mode;detecting a jolt during the character entry mode;upon detection of the jolt associating one or more of the stroke user inputs with the jolt; andproviding for a predetermined timeout period during which the one or more associated stroke user inputs are at least one ofconsidered for removal from display andconsidered for removal from consideration in deciphering the entered character. In another aspect there is provided a computer readable medium comprising computer program code stored thereon the computer readable medium and computer program code being configured to when run on at least one processor perform at least the following: enable detection of one or more stroke user inputs for use in deciphering an entered character during a character entry mode;enable detection of a jolt during the character entry mode;upon detection of the jolt associate one or more of the stroke user inputs with the jolt; andprovide for a predetermined timeout period during which the one or more associated stroke user inputs are at least one ofconsidered for removal from display andconsidered for removal from consideration in deciphering the entered character. The computer program may be stored on a storage media (e.g. on a CD a DVD a memory stick or other non-transitory medium). The computer program may be configured to run on a device or apparatus as an application. An application may be run by a device or apparatus via an operating system. In another aspect there is provided an apparatus the apparatus comprising: means for enabling detection of one or more stroke user inputs for use in deciphering an entered character during a character entry mode;means for enabling detection of a jolt during the character entry mode;upon detection of the jolt means for associating one or more of the stroke user inputs with the jolt; andmeans for providing for a predetermined timeout period during which the one or more associated stroke user inputs are at least one ofconsidered for removal from display andconsidered for removal from consideration in deciphering the entered character. The present disclosure includes one or more corresponding aspects embodiments or features in isolation or in various combinations whether or not specifically stated (including claimed) in that combination or in isolation. Corresponding means and corresponding functional units (e.g. character entry detector jolt detector jolt associator predetermined timeout period provider) for performing one or more of the discussed functions are also within the present disclosure. Corresponding computer programs for implementing one or more of the methods disclosed are also within the present disclosure and encompassed by one or more of the described embodiments. | This document describes an apparatus that allows users to input characters and text by writing on a touch-sensitive screen. The apparatus can detect user inputs and associate them with the characters being entered. It also includes a timeout period during which the associated inputs can be considered for removal. The document relates to portable electronic devices, particularly hand-held devices like PDAs and tablets. It aims to improve the user interface and functionality of these devices.
US9843087 | Exemplary embodiments of antennas and methods for protecting antennas and antenna components from contaminants are disclosed. In one embodiment of the invention an antenna component such as an orthomode transducer or a section of such a transducer may comprise: a first portion that comprises one or more first receptacles) each configured to receive a first type of compressible sealing component and one or more second receptacles each substantially perpendicular to one or more of the first receptacles and each configured to receive a second type of compressible sealing component and to create at least one point of contact at a shoulder shaped point of contact between a first and second type of compressible sealing component. The antenna component may further comprise one or more of the first type of compressible sealing components (e.g. corded O-rings) and one or more of the second type of compressible sealing components (e.g. O-rings). In one embodiment the two types of sealing components are different; in another embodiment the two components are the same. In yet a third embodiment the first and second type of compressible sealing components may comprise a unitary compressible sealing component. In addition to a first portion the antenna component may further comprise a second portion configured to be connected to the first portion in a same plane as the one or more first receptacles and one or more third portions (e.g. side waveguide portions) configured to be connected to the first portion and the second portion in a same plane as the one or more second receptacles. To assure that contaminants and the like do not infiltrate the antenna component in one embodiment each of the first receptacles and an associated first type of sealing component are further configured to compress the second type of sealing component by an amount within a compression range to maintain a seal at a point of contact at the shoulder shaped point of contact between the first and second type of compressible sealing components. The compression range may comprise a range of 20% to 35% of an uncompressed cross sectional diameter of the second type of compressible sealing component. In alternative embodiments of the invention an antenna component may comprise first second and third portions. In particular one alternative component may comprise: a first portion that itself comprises one or more first receptacles each configured to receive a first type of compressible sealing component and one or more second receptacles each substantially perpendicular to one or more of the first receptacles and each configured to receive a second type of compressible sealing component and to create at least one point of contact at a shoulder shaped point of contact between a first and second type of compressible sealing component; and a second portion configured to be connected to the first portion in a same plane as the one or more first receptacles. A second alternative component may comprise the first and second portions set forth above and in addition one or more third portions configured to be connected to the first portion and second portion in a same plane as one or more of the second receptacles. The present invention also includes novel methods for providing a seal between antenna components. One method comprises: forming one or more first receptacles each configured to receive a first type of compressible sealing component in a first portion of an antenna component and forming one or more second receptacles in the first portion each substantially perpendicular to one or more of the first receptacles and each configured to receive a second type of compressible sealing component and to create at least one point of contact at a shoulder shaped point of contact between a first and second type of compressible sealing component. The method set forth above may include one or more additional steps such as: inserting one or more of the first type of compressible sealing components and one or more of the second type of compressible sealing components into the first and second receptacles and connecting a second portion of the antenna component to the first portion in a same plane as the one or more first receptacles. In an additional embodiment the method may yet further comprise connecting one or more third portions to the first portion and second portion in a same plane as one or more of the second receptacles. To assure that contaminants and the like do not infiltrate the antenna component in another embodiment the method may comprise compressing the second type of sealing component by an amount within a compression range to maintain a seal at a point of contact at a shoulder shaped point of contact between the first and second type of compressible sealing components where the range may comprise 20% to 35% of an uncompressed cross sectional diameter of the second type of compressible sealing component. Additional features and embodiments of the inventions will be apparent from the following detailed description and appended drawings. | This content describes a method for protecting antennas and their components from contaminants such as water, humidity, and dust. It introduces an antenna design that includes different receptacles for sealing components, creating points of contact to prevent infiltration. The method involves compressing the sealing components within a specific range to maintain a seal. The content also mentions alternative embodiments of the antenna design. Overall, the focus is on preventing contaminants from affecting the performance of antennas.
US9847856 | Various aspects of examples of the invention are set out in the claims. According to a first aspect of the present invention a method may include by a processor receiving a configuration of a flexible muting pattern wherein the muting pattern comprises a fixed part and an optional part; determining whether to activate the optional part of the flexible muting pattern; and preparing a message indicating to a network element that the optional part of the flexible muting pattern is activated. According to a second aspect of the present invention an apparatus may include at least one processor and at least one memory including computer program code wherein the at least one memory and the computer program code configured to with the at least one processor cause the apparatus to receive a configuration of a flexible muting pattern wherein the muting pattern comprises a fixed part and an optional part; determine whether to activate the optional part of the flexible muting pattern; and prepare a message indicating to a network element that the optional part of the flexible muting pattern is activated. According to a third aspect of the present invention a computer program product comprising a computer-readable medium bearing computer program code embodied therein for use with a computer the computer program code may include code for receiving a configuration of a flexible muting pattern wherein the muting pattern comprises a fixed part and an optional part; code for determining whether to activate the optional part of the flexible muting pattern; and code for preparing a message indicating to a network element that the optional part of the flexible muting pattern is activated. According to a fourth aspect of the present invention an apparatus may include a means for receiving a configuration of a flexible muting pattern wherein the muting pattern comprises a fixed part and an optional part; a means for determining whether to activate the optional part of the flexible muting pattern; and a means for preparing a message indicating to a network element that the optional part of the flexible muting pattern is activated. According to a fifth aspect of the present invention a method may include by a processor configuring a flexible muting pattern wherein the muting pattern comprises a fixed part and an optional part; and receiving a message indicating that the optional part of the flexible muting pattern is activated. According to a sixth aspect of the present invention an apparatus may include at least one processor and at least one memory including computer program code wherein the at least one memory and the computer program code configured to with the at least one processor cause the apparatus to configure a flexible muting pattern wherein the muting pattern comprises a fixed part and an optional part; and receive a message indicating that the optional part of the flexible muting pattern is activated. According to a seventh aspect of the present invention a computer program product comprising a computer-readable medium bearing computer program code embodied therein for use with a computer the computer program code may include code for configuring a flexible muting pattern wherein the muting pattern comprises a fixed part and an optional part; and code for receiving a message indicating that the optional part of the flexible muting pattern is activated. According to a eighth aspect of the present invention an apparatus may include a means for configuring a flexible muting pattern wherein the muting pattern comprises a fixed part and an optional part; and a means for receiving a message indicating that the optional part of the flexible muting pattern is activated. According to a ninth aspect of the present invention a method may include by a processor obtaining a configuration of a flexible muting pattern wherein the muting pattern comprises a fixed part and an optional part; and sending a message indicating the configuration of the flexible muting pattern to a user equipment. According to a tenth aspect of the present invention an apparatus may include at least one processor and at least one memory including computer program code wherein the at least one memory and the computer program code configured to with the at least one processor cause the apparatus to obtain a configuration of a flexible muting pattern wherein the muting pattern comprises a fixed part and an optional part; and send a message indicating the configuration of the flexible muting pattern to a user equipment. According to a eleventh aspect of the present invention a computer program product comprising a computer-readable medium bearing computer program code embodied therein for use with a computer the computer program code may include code for obtaining a configuration of a flexible muting pattern wherein the muting pattern comprises a fixed part and an optional part; and code for sending a message indicating the configuration of the flexible muting pattern to a user equipment. According to a twelfth aspect of the present invention an apparatus may include a means for obtaining a configuration of a flexible muting pattern wherein the muting pattern comprises a fixed part and an optional part; and a means for sending a message indicating the configuration of the flexible muting pattern to a user equipment. The aspects of the invention as set out herein above and in the accompanying independent claims may be suitably combined with each other and with any of the embodiments described herein below and in the dependent claims in any manner apparent to one of ordinary skill in the art. | The patent US9847856 describes an apparatus and method for time domain inter-cell interference coordination (ICIC) with a flexible muting pattern consisting of fixed and optional parts. The method involves receiving a configuration of the muting pattern at a user equipment, determining whether to activate the optional part, and sending a message to the network element to activate the optional part if necessary. The apparatus includes a processor and memory configured to perform these operations, facilitating efficient interference management in wireless communication networks. The invention addresses challenges in coordinating muting subframes to manage interference, particularly in heterogeneous network environments.
US9847864 | The below summary section is intended to be merely exemplary and non-limiting. The foregoing and other problems are overcome and other advantages are realized by the use of various exemplary embodiments. In a first aspect thereof an exemplary embodiment provides a method for UL control signaling for carrier aggregation CoMP and/or eICIC. The method includes determining whether multiple FB (such as a plurality of FB each for one channel of a multiple of channels a plurality of FB regarding one channel (CSI A/N etc.) etc. for example) is to be simultaneously transmitted. The multiple FB are related to at least one CA CoMP and/or eICIC transmission. A RS resource for an UL control signal message is selected. The RS resource includes an indication that the multiple FB is present in the UL control signal message. The method jointly encodes the multiple FB. The UL control signal message including the indication and the jointly encoded multiple FB is transmitted from a user equipment to a network element. In another aspect thereof an exemplary embodiment provides a method for UL control signaling for carrier aggregation CoMP and/or eICIC. The method includes receiving from a user equipment an UL control signal message at a network element. The UL control signal message includes a RS resource which includes an indicator. The method also includes determining a payload size of the UL control signal message based at least in part on the indicator. In a further aspect thereof an exemplary embodiment provides an apparatus for UL control signaling for carrier aggregation CoMP and/or eICIC. The apparatus includes at least one processor; and at least one memory storing computer program code. The at least one memory and the computer program code are configured to with the at least one processor cause the apparatus to perform actions. The actions include determining whether multiple FB is to be simultaneously transmitted. The multiple FB are related to at least one CA CoMP and/or eICIC transmission. A RS resource for an UL control signal message is selected. The RS resource includes an indication that the multiple FB is present in the UL control signal message. The multiple FB is jointly encoded. The actions also include transmitting from a user equipment the UL control signal message including the indication and the jointly encoded multiple FB to a network element. In another aspect thereof an exemplary embodiment provides an apparatus for UL control signaling for carrier aggregation CoMP and/or eICIC. The apparatus includes at least one processor; and at least one memory storing computer program code. The at least one memory and the computer program code are configured to with the at least one processor cause the apparatus to perform actions. The actions include receiving from a user equipment an UL control signal message at a network element. The UL control signal message includes a RS resource which includes an indicator. The actions also include determining a payload size of the UL control signal message based at least in part on the indicator. In a further aspect thereof an exemplary embodiment provides an computer readable medium for UL control signaling for carrier aggregation CoMP and/or eICIC. The computer readable medium is tangibly encoded with a computer program executable by a processor to perform actions. The actions include determining whether multiple FB is to be simultaneously transmitted. The multiple FB are related to at least one CA CoMP and/or eICIC transmission. A RS resource for an UL control signal message is selected. The RS resource includes an indication that the multiple FB is present in the UL control signal message. The multiple FB is jointly encoded. The actions also include transmitting from a user equipment the UL control signal message including the indication and the jointly encoded multiple FB to a network element. In another aspect thereof an exemplary embodiment provides a computer readable medium for UL control signaling for carrier aggregation CoMP and/or eICIC. The computer readable medium is tangibly encoded with a computer program executable by a processor to perform actions. The actions include receiving from a user equipment an UL control signal message at a network element. The UL control signal message includes a RS resource which includes an indicator. The actions also include determining a payload size of the UL control signal message based at least in part on the indicator. In a further aspect thereof an exemplary embodiment provides an apparatus for UL control signaling for carrier aggregation CoMP and/or eICIC. The apparatus includes means for determining whether multiple FB is to be simultaneously transmitted; means for selecting a reference signal resource for an UL control signal message; means for jointly encoding the multiple FB; and means for transmitting the UL control signal message which includes the indication and the jointly encoded multiple FB to a network element. The multiple FB is related to at least one CA CoMP and/or eICIC transmission and the RS resource includes an indication that the multiple FB is present in the UL control signal message In another aspect thereof an exemplary embodiment provides an apparatus for UL control signaling for carrier aggregation CoMP and/or eICIC. The apparatus includes means for receiving from a user equipment an UL control signal message at a network element; and means for determining a payload size of the UL control signal message based at least in part on an indicator. The UL control signal message includes a reference signal resource which includes the indicator | The patent US9847864 describes a method for uplink control signaling in wireless communication systems, specifically targeting carrier aggregation CoMP and/or eICIC scenarios. The method involves determining whether multiple uplink control signals, including channel state information and acknowledgment data, are to be simultaneously transmitted. It selects a resource for the uplink control message, defines an uplink control signaling format indicator to indicate the presence of these signals, jointly encodes them into the message, and transmits the message to a network element. The patent also covers receiving and processing such uplink control messages at the network element. The described techniques aim to enhance the efficiency and accuracy of uplink control signaling, particularly in complex network configurations involving multiple cells and advanced communication features.
US9847982 | Service providers and device manufacturers (e.g. wireless cellular etc.) are continually challenged to deliver value and convenience to consumers by for example providing compelling network services. One area of interest has been the development of services and technologies relating to account registration and management. For example to reduce latencies associated with authentication services can be hosted on multiple data centers to bring these services geographically closer to end-users. Because of the requirements of authentication an end-user who has registered a user account with a site hosted at one data center typically must be able to authenticate at a site hosted at another data center where for instance the two sites are associated with the same service. However such requirements can pose significant issues with regard to the privacy of end-users especially with respect to the transmission of personally identifiable information associated with the end-users. Moreover various jurisdictions prohibit the transfer of personally identifiable information to certain other jurisdictions (e.g. European Union prohibits the transfer of such information to China). | Patent US9847982 introduces a method and system for authentication using hashed personally identifiable information (HPII) to protect user privacy and enhance security. The process involves receiving personally identifiable information associated with a device or user, generating HPII through hashing with salts, and transmitting the HPII for authentication operations across network nodes. Uniqueness information of the HPII is determined to enable replication and initiate operations like multi-site authentication for various services. The invention ensures compliance with privacy policies and jurisdictional data transfer regulations while supporting efficient authentication processing and transmission of requests, thus providing a robust and privacy-conscious authentication solution for networked environments.
US9848020 | The present invention aims at improving control for IMS user plane resource usage. According to an aspect of the invention a serving entity is provided which comprises a receiving unit configured to receive from a user a request for a session a first determining unit configured to determine information on an access network via which the request is received a second determining unit configured to determine a media type or an application requested in the request and a deciding unit configured to decide on media path handling based on the information on the access network determined by the first determining unit and the media type or the application determined by the second determining unit. According to another aspect of the invention a communication device is provided which comprises a transmitting unit configured to transmit a request for a session via a proxy entity via which the communication device is registered using an access type a receiving unit configured to receive an instruction to connect via another proxy entity and/or another access type and a processing unit configured to perform connection via said another proxy entity and/or said another access type. According to a further aspect of the invention a method is provided which comprises receiving from a user a request for a session determining information on an access network via which the request is received determining a media type or an application requested in the request and deciding on media path handling based on the information on the access network determined and the media type or the application determined. According to a still further aspect of the invention a method for a communication device is provided the method comprising transmitting a request for a session via a proxy entity via which the communication device is registered using an access type receiving an instruction to connect via another proxy entity and/or another access type and performing connection via said another proxy entity and/or said another access type. According to an embodiment of the invention when a serving entity e.g. an S-CSCF receives a request for a session a proxy entity e.g. a P-CSCF is determined via which the request is received. In doing so it is found out whether the proxy entity is in a home network of a user or in a visited network i.e. if the user is currently roaming in a visited network. IOI (Inter Operator Identifier) can be used for the determination. In addition a requested media type and/or application is determined. The media type is in the received request and comprises e.g. voice call video sharing game etc. The S-CSCF may detect the requested media type and/or the application from Session Description Protocol (SDP) payload encapsulated in a SIP request. Based on the above determined information i.e. roaming or not and media type media path handling is decided. Media path handling means a decision whether a user should connect via P-CSCF of visited/roaming network or via P-CSCF of the home network. When receiving the request by the S-CSCF it may be further determined if the user is registered via alternative/multiple P-CSCFs i.e. P-CSCFs in home and visited networks. This is then taken into account in the decision on the media path handling. Moreover in the decision on the media path handling for the request operator or service provider policy may be used which may be configured in the S-CSCF. In addition to operator or service provider policy subscriber specific policy may be used at the S-CSCF as included in the subscribers user profile. The S-CSCF may instruct the user to connect via an alternative P-CSCF (home/visited) if based on the decision on the media path handling the request was received via a non-appropriate (e.g. not optimal not according to policy) P-CSCF. According to an embodiment of the invention the decision on media path handling is made per session based on: 1. information on whether the user is roaming or not; 2. media type of the session; and 3. knowledge of possible other P-CSCFs via which the user is registered. According to the invention local breakout is enabled not only by using visited P-CSCF and local breakout can be controlled on session basis by an entity of a home network. According to a further embodiment of the invention when the serving entity receives a request for a session alternatively or in addition to determining the proxy entity an access type e.g. UMTS WLAN xDSL or WiMAX is determined via which the request is received. With this embodiment of the invention in addition to enforcing which breakout to use (home or visited) it is possible that an operator enforces which access technology is used to setup the request. Thus with the present invention the following advantages can be achieved: 1. a serving entity such as an S-CSCF is enabled to enforce user plane control (local breakout); 2. SIP signalling means are provided to request use of an alternative user plane/P-CSCF; 3. subscribers user profile is extended to cover local breakout policy; 4. the S-CSCF is enabled to enforce correct media/application use per access network technology; and 5. SIP signalling means are provided to request use of an alternative access network for a particular request. The invention enables more granular control for IMS user plane resource usage. This is enabled by an IMS entity (e.g. S-CSCF) for controlling signalling and user plane traffic wherein a decision of the IMS entity may be signalled to a UE. According to an embodiment of the invention a home network entity disallows local breakout and requests a device to use home network connection instead of visited connection. The invention also provides the device which supports this functionality. Alternatively the home network entity of the invention may force local breakout and request the device to use visited network connection instead of home connection. The home network entity of the invention may also disallow local breakout for certain media when the device is roaming and may force traffic via home network for specific sessions or media within a session. In contrast according to the prior art when a device is roaming and registered a home network entity can only generally allow local breakout or home breakout. For example the functionality of the present invention can be adopted in certain operator situations. Some operators may not want to allow certain applications/media while a device is roaming and want to get traffic routed home e.g. for performing transcoding or operator specific user plane procedures. For the purpose of the present invention to be described herein below it should be noted that a device or user equipment may for example be any device by means of which a user may access a communication network; this implies mobile as well as non-mobile devices and networks independent of the technology platform on which they are based; only as an example it is noted that terminals operated according to principles standardized by the 3rd Generation Partnership Project 3GPP and known for example as UMTS terminals are particularly suitable for being used in connection with the present invention;method steps likely to be implemented as software code portions and being run using a processor at one of the user equipment or network entities are software code independent and can be specified using any known or future developed programming language;method steps and/or devices likely to be implemented as hardware components at one of the user equipment or network entities are hardware independent and can be implemented using any known or future developed hardware technology or any hybrids of these such as MOS CMOS BiCMOS ECL TTL etc using for example ASIC components or DSP components as an example;generally any method step is suitable to be implemented as software or by hardware without changing the idea of the present invention;devices or entities can be implemented as individual devices but this does not exclude that they are implemented in a distributed fashion throughout the system as long as the functionality of the device is preserved. | Patent US9848020 describes a system and method for controlling the user plane in an IP Multimedia Subsystem (IMS). The invention involves a serving entity that receives a session request from a user and determines information about the access network and the requested media type or application. Based on this information, the system decides on media path handling, which includes an IMS local breakout decision. The serving entity determines if the user is roaming and the type of media requested, using parameters like Session Description Protocol (SDP) data. It also considers operator policies and subscriber-specific data to determine the optimal media path, which may involve using a proxy entity in either the home or visited network. The invention enables more granular control over user plane resources, allowing for efficient and policy-compliant routing of media in IMS environments.
US9852074 | In light of the present need for efficient hashing optimized to modern caches a brief summary of various exemplary embodiments is presented. Some simplifications and omissions may be made in the following summary which is intended to highlight and introduce some aspects of the various exemplary embodiments but not to limit the scope of the invention. Detailed descriptions of a preferred exemplary embodiment adequate to allow those of ordinary skill in the art to make and use the inventive concepts will follow in later sections. Various exemplary embodiments relate to a system for hashing a value into a cache the system including a processor for performing a series of instructions; a memory; and the cache including a plurality of slots each slot including two locations to store values each location including a tag value and an index the cache in communication with the memory and the processor the cache configured to calculate a target slot in the cache for an object; determine if a location is available; store a characteristic of the object in the index of the location; and update the tag value of the location. In some embodiments the cache is further configured to determine that a first location of the target slot is available when determining if the location is available; the cache is further configured to store the characteristic of the object in the index of the first location of the target slot when storing the characteristic of the object; and the cache is further configured to set a self bit of the tag value of the target slot when updating the tag value of the location. In other embodiments when determining if the location is available the cache is further configured to determine that a first location of the target slot is not available and determine that an alternative location is available. In alternative embodiments the cache is further configured to store the characteristic of the object in the index of the alternative location when storing the characteristic of the object; and the cache is further configured to set a bit of the tag value of the alternative location to indicate the target slot when updating the tag value of the location. In further embodiments the cache is further configured to update the tag value of the first location of the target slot to indicate a slot of the alternative line. In other embodiments the cache is further configured to determine a memory location based upon the characteristic of the object; and store the object in the memory location. Various exemplary embodiments relate to a system for removing a value hashed into a cache in a location the system including a processor for performing a series of instructions; a memory; and the cache including a plurality of slots each slot including two locations each location including a tag value and an index the cache in communication with the memory and the processor the cache configured to calculate a target slot in the cache for an object; determine that a characteristic of an object is stored in a first location in a first slot in the cache; determine if the first location is a primary location of the target slot; and update a first index and a first tag value of the first location. In some embodiments the cache is further configured to determine the first location is a primary location of the target slot when determining if the first location is a primary location of the target slot; determine that a second location contains a characteristic of another object with the target slot; move a second index of the second location to the first index when updating an index and a tag value of the first location; and clear the second location. In alternative embodiments the cache is further configured to determine that a third location of an alternative slot of the second location does not contain a characteristic of a third object with the target slot; and clear a bit indicating the alternative slot when updating an index and a tag value of the first location. In other embodiments the cache is further configured to determine the first location is not a primary location of the target slot when determining if the first location is the primary location of the target slot; and clear the first location. In alternative embodiments the cache is further configured to determine that a second location of an alternative slot of the first location does not contain a characteristic of a second object with the target slot; and clear a bit indicating the alternative slot in the tag value of the primary location of the target slot. Various exemplary embodiments relate to an apparatus for updating a hash table the apparatus including a processor; a memory; and a cache memory including one or more cache lines; and a hash table allocated within a cache line the hash table including a number of slots each slot including two locations and each location including a tag value and an index. In some embodiments each cache line includes 2^n bytes of memory wherein n is an integer; and the hash table includes 2^m slots wherein m is an integer and m is less than n each slot includes 2^(nm) bytes and each location includes 2^(nmk) bytes wherein k is an integer greater than or equal to zero and k is less than or equal to nm. In some further embodiments each cache line includes sixty-four bytes of memory; and the hash table includes eight slots each slot includes eight bytes and each value includes thirty-two bits. In some alternative embodiments each tag value includes 2^m bits and each index includes 2^(3+nmk)2^m bits. In some further embodiments each tag value includes eight bits and each index includes twenty-four bits. Some embodiments further include one or more bits allocated within each cache line the bits including a lock indicating that parallel modifications within that cache line are prohibited. In alternative embodiments the lock includes one bit. In some embodiments each index includes a pointer to an object. In other embodiments each tag value includes a bit mask. It should be apparent that in this manner various exemplary embodiments enable cache-optimized efficient hashing. In particular by providing a data structure and management methods that optimize entries corresponding to values that hash to the same index to be stored within cache lines. | The patent US9852074 describes a cache-optimized hash table data structure. It introduces a system for efficiently hashing values into a cache, involving processors, memory, and a cache with slots storing values, each slot having a tag value and an index. The cache is designed to calculate target slots, determine availability, store object characteristics, and update tag values. Additionally, the patent covers methods for removing values from the cache and updating the hash table within a cache line to enhance performance and memory management in computing systems.
US9858651 | The present invention is intended to create a way of blurring non-desired imaging objects in digital imaging. The characteristic features of the electronic device according to an embodiment of the invention include the following. For example an electronic device for performing imaging includes a camera means for forming image data from an imaging target the imaging target including at least one primary image object and at least one secondary image object. The electronic device also includes an image-processing chain arranged in connection with the camera means for processing the image data formed from the imaging target and a focussing means for focussing the camera means on at least one primary image object. Blurring means are arranged in the image-processing chain to blur at least some of the said secondary image objects in the image data which blurring means are arranged to use the information produced by the focussing means. According to another embodiment of the invention disclosed is a method in digital imaging for processing image data in which method camera means are used to form image data from an imaging target the imaging target including at least one primary image object and at least one secondary image object. The camera means are focussed on at least one primary image object and the camera means are used to form focussed image data which image data is processed in the device in order to achieve the desired changes in the image data. In the processing at least some of the said secondary image objects in the image data are blurred using the information produced in the focussing. In addition the invention also relates to a corresponding program product and a focussing module to be fitted for use in the device. Thus according to an embodiment of the invention disclosed is a program product for processing image data in an electronic device which program product forms of a storage medium and program code written on the storage medium to be executed using a processor means. The electronic device includes camera means for forming image data from an imaging target the imaging target including at least one primary image object and at least one secondary image object an image-processing chain arranged in connection with the camera means for processing the image data formed from the imaging target and focussing means for focussing the camera means on at least one primary image object. The program code includes first code means configured to blur at least some of the said secondary image objects in the image data using the information produced by the focussing means. According to another embodiment of the invention disclosed is a focussing module which can be arranged in an electronic device for performing imaging. The device includes camera means for forming image data from an imaging target the imaging target including at least one primary image object and at least one secondary image object an image-processing chain arranged in connection with the camera means for processing in the device the image data formed from the imaging target and in which the focussing module can be arranged in the device at least for focussing the camera means on at least one primary image object. In addition blurring means are arranged in the image-processing chain to blur at least some of the secondary image objects in the image data which blurring means are arranged to use the information produced by the focussing module. In the invention blurring is performed using the information produced by focussing. The invention is particularly suitable for application for example in such digital cameras in which there is wide depth of field. Such cameras are known for example from mobile stations. The invention can be applied in both still and video imaging. In the invention the information obtained from focussing of the camera is applied. The One or more image objects in the image in which sharpness is to be retained and correspondingly the image objects to be blurred can be decided on the basis of this information. Focussing information is available immediately in the imaging situation so that its application takes place very smoothly for achieving the purposes of the invention. The blurring of inessential image objects can be performed for example by using filtering. There can even be precalculated filtering coefficients in the device for filtering from which the most suitable group of coefficients can be selected for use in each situation. On the other hand the statistics formed for focussing can be used to calculate the filtering coefficients. In the invention the end user can create a blurring effect in the image surprisingly already in the imaging stage using the camera. Thus there is no need at all for a separate post-editing operations that would take place outside the device after the imaging event. One of the advantages achieved by the invention is that using small cameras which generally are precisely those with wide depth of field an such image can be achieved in which the primary image object is sharp and the background or the secondary image objects in general are blurred or otherwise made unclear. The other characteristic features of the invention will become apparent from the accompanying Claims while additional advantages achieved are itemized in the description portion. | The patent US9858651 titled 'Electronic device and method in an electronic device for processing image data' describes an electronic device for imaging that includes a camera, an image-processing chain, a focusing unit, and a blurring unit. The blurring unit is used to blur secondary image objects based on focusing information. This invention is particularly useful for creating a blurred background effect in digital imaging without the need for post-editing operations.
US9858655 | In order to overcome the above problems in the prior art the present invention provides a method and apparatus for video anti-shaking. In one aspect of the present invention there is provided a method for use in a video anti-shaking. The method comprises: dividing at least one part of a current frame of a video into a plurality of regions; performing a progressive local motion detection for each of the plurality of regions to determine a local motion vector for the region; and determining a global motion vector for the current frame based on the local motion vectors for the plurality of regions. In another aspect of the present invention there is provided an apparatus for use in a video anti-shaking. The apparatus comprises: a frame dividing unit configured to divide at least one part of a current frame of a video into a plurality of regions; a local motion detecting unit configured to perform for each of the plurality of regions a progressive local motion detection to determine a local motion vector for the region; and a global motion estimating unit configured to determine a global motion vector for the current frame based on the local motion vectors for the plurality of regions. Other embodiments in this aspect further comprise user equipment comprising this apparatus. It may be understood from the depiction below that according to embodiments of the present invention the video anti-shaking processing does not need any additional hardware. Moreover by progressively determining local motion vectors and determining a global motion vector based on the local motion vectors inter-frame motion vector may be determined quickly and effectively. In particular video anti-shaking processing may be performed in real-time. Additionally embodiments of the present invention can process various scenarios e.g. presence of shield shadow feature loss moving object repeated pattern intentional camera translation etc. Besides embodiments of the present invention have a good compatibility and portability they may be easily combined with various kinds of platforms and devices. | The patent US9858651 discloses an electronic device designed for imaging tasks, comprising a camera system, an image-processing chain, a focusing mechanism, and a blurring unit. The innovation lies in its ability to blur secondary image objects based on the focusing information obtained during imaging, allowing for a shallow depth of field effect commonly desired in photography, especially for portraits. This eliminates the need for post-processing editing to achieve the desired blurred background effect, making the imaging process more efficient and user-friendly.
US9865142 | An object of the present invention is to solve the abovementioned problems and to provide an apparatus with improved means for generating tactile feedback to a user in connection with a keystroke. Another object of the present invention is to provide an apparatus with means for generating tactile feedback which requires less space than in the previous solutions. The above-mentioned and other objects of the invention are achieved by an apparatus that includes a keypad and means for generating a tactile response to a user of the apparatus when a keypad is pressed. The means for generating a tactile response include at least one piezoelectric element arranged to generate vibration which is forwarded to the user via a key when said key is pressed. The invention is based on the idea of utilizing a piezoelectric element in an apparatus in order to provide the user with tactile feedback in connection with a keystroke. The piezoelectric element is small enough to be integrated such an element into a membrane keypad of an apparatus for instance. A piezoelectric element can be controlled to create vibration which propagates to the key pressed by a user. The space needed in the prior art solutions for a mechanism to produce a suitable click at each keystroke can be significantly minimized by the invention since the piezoelectric element can create vibration where the key which has been pressed is pushed back in a direction towards a finger of the user. The most significant advantages of the present invention are that tactile feedback can be generated employing a simpler solution which requires less space than the prior art solutions the energy consumption in connection with generating tactile feedback is low and that the price of the means necessary for generating tactile feedback is relatively low. In a first preferred embodiment the present invention the apparatus includes a controller arranged to identify a key in said keypad pressed by the user and to check whether or not the pressed key has been available as an option at that particular moment. If the key has been available as an option a piezoelectric element is controlled to generate first kind of vibration. If on the other hand the key has not been available as an option a piezoelectric element is controlled to generate second kind of vibration. This embodiment makes it possible to give the user such tactile feedback that the user can immediately feel whether the user has pressed a right key or a wrong key. In a second preferred embodiment the apparatus is a media terminal comprising means for establishing telecommunication connections and the apparatus is arranged to generate an alerting sound signal with said at least one piezoelectric element in response to an incoming call. This embodiment is advantageous as it makes it possible to save space in the media terminal since the alerting sound signal can be created with the same piezoelectric element as is used to generate tactile feedback when a key is pressed. This can be achieved when the media terminal is programmed to feed such a signal to the piezoelectric element that the piezoelectric element generates vibration that can be heard. In a third preferred embodiment the apparatus is a media terminal comprising means for establishing telecommunication connections and said apparatus is arranged to generate an alerting vibration signal with said at least one piezoelectric element in response to an incoming call. This embodiment makes it possible to save space by eliminating an extra component used in the prior art media terminals in order to accomplish vibration alerting. Instead it is possible to generate such vibration alert by using the same piezoelectric element as is used to generate tactile feedback when a key is pressed. In this embodiment it might be advantageous to have several piezoelectric elements in the media terminal since this makes it possible to generate very strong vibration. The user thus feels the vibration even if the media terminal is located in a pocket. | Patent US9865142, titled 'Piezoelectric user interface,' describes an apparatus with a touchscreen keypad and piezoelectric elements for generating tactile responses to user inputs, such as vibrations and alerting sound signals. The patent addresses the challenge of providing tactile feedback in a compact design, minimizing the space required compared to traditional mechanical solutions. It details methods for controlling piezoelectric elements to generate vibrations and different alerting sound signals based on detected events like incoming calls, thereby enhancing user interaction and feedback. The patent falls under classifications related to driving circuits for generating pulses, audible signaling systems, input arrangements with force or tactile feedback, tactile signaling systems, and touch switches with tactile or haptic feedback.
US9866894 | The present invention relates to a method system and related devices for annotating an object in a multimedia asset where the multimedia asset comprises at least one image. The method comprises the steps of first determining a category of the object in an image of the multimedia asset by means of classifying the object and subsequently selecting based on the category of the object an appropriate object detector model from at least one object detector model associated with said category. Thereafter a location of the object in the image of the multimedia asset is determined based on the object detector model that is selected where the object detector model corresponds to the object which step is followed by segmenting the object detected in the image of the multimedia asset based on the location of the object within the said image and optionally based on the object detector. Finally the object within the image being segmented is annotated with a hyperlink. | Patent US9866894 introduces a method for annotating objects within multimedia assets, particularly images. The method involves several steps: first, determining the category of the object by classifying it based on extracted features and statistical analysis to identify relevant object classes. Next, selecting an appropriate object detector model corresponding to the object's category. Subsequently, locating the object within the image using the selected object detector model, followed by segmenting the object based on its location and the object detector. Finally, the segmented object is annotated with a hyperlink, providing additional information or functionality related to the object. The patent also covers variations such as extracting new object detector models from image regions or training selected object detector models based on image information. The invention aims to enhance multimedia asset annotation by automating the process and providing detailed object-specific annotations.
US9867085 | According to an embodiment there is provided an apparatus comprising a virtual machine on which an offload application is configured to run said virtual machine comprising a first interface configured to provide offload traffic to said application and a second interface configured to output traffic from said application. The offload application may be a pass through application. The apparatus may comprise a traffic termination point associated with said application. The traffic termination point may be configured to route said offload traffic to said application and/or to route traffic from said application back to a traffic flow. The traffic termination point may be configured to receive offload traffic from at least one traffic direction and to output traffic from said application to a traffic flow in at least one traffic direction. A virtual network may be provided between said traffic termination point and said virtual machine. The virtual network may comprise at least one bridge said at least one bridge routing traffic to said application if said application is a terminating application. The virtual network may comprises at least one first bridge and at least one second bridge said at least one first bridge routing traffic to said application and said at least one second bridge routing traffic from said application if said application comprises a pass through application. The bridge may be one of a virtual bridge a virtual Ethernet Bridge a frame relay service and a point-to-point link that supports bridging between two ports. In some embodiments a dedicated virtual network may be provided for each application and/or traffic termination point. The apparatus may comprise a link layer. The link layer may provide an interface with said virtual machine. The link layer may comprise an interface with said traffic termination point. The apparatus may be configurable such that said apparatus is configured to accommodate a plurality of different types of behaviour. The different types of behaviour may comprise one or more of an Ethernet bridging mode and a next hop mode. The link layer may be configured to support one or more of said different types of behaviour. The link layer may be configured to support IP routing. Alternatively or additionally the link layer maybe configured to carry packets in Ethernet frames. The apparatus may comprise a network address translator for translating an address for received offload traffic. The translator may be a shared state one to one translator. In some embodiments one translated address is used per PDP context or radio access bearer. In some embodiments a defined subnet or subset of addresses is used for said translated addresses. The translated addresses may be reusable. In some embodiments said application is configured when run to behave as a next hop router. The apparatus may comprise a reverse translator for reverse translating an address in traffic to be output into said traffic flow. The reverse translator is configured to put traffic with the reverse translated addresses onto the original data path. The original data path may be a radio bearer or a PDP context. In some embodiments a traffic flow is intercepted some of said traffic flow is routed to said application and some of said traffic flow is routed through said apparatus. Some traffic is routed straight through the apparatus for example if the traffic is outside a defined criteria. In some embodiments the application may be configured to have a first routing direction and a second routing direction. In some embodiments packets with one of a set of defined addresses are routed in one direction and other packets are routed in a second direction. The first direction may be towards a user device. The second direction may be towards the internet. In some embodiments the application when run may be configured to at least one of modify a packet generate a packet terminate a packet and alter an order of said packet with respect to other packets. The apparatus may be provided in an application environment an application server or an application function. The apparatus may be provided in conjunction with or integrated with a mobile gateway in some embodiments. In some embodiments the apparatus may be provided in conjunction with or integrated with a packet core. In some embodiments the apparatus may be provided in conjunction with or integrated in a radio access network node. The radio access network node may be a control entity or a base station. According to an embodiment there is provided a method comprising: receiving a stream of packets; offloading at least some of said packets for routing to an offload application; translating a first address of a packet; and routing said packet with the translated address to said offload application. The translating of the first address may comprise network address translation of said first address. The first address may comprise an address of a user equipment. The translated address may comprise an address visible to said offload application. The method may comprise receiving a packet from said offload application with said translated address and translating said translated address to the first address. The stream of packets may comprise one of a packet data protocol and a packet data network connection. The offloading may comprises intercepting said stream of packets. According to an embodiment there is provided a method comprising: receiving at least one stream of packets; filtering said received stream of packets to determine which packets are to be routed to one of a plurality of offload application wherein different filtering rules are provided for one or more of different applications different streams and different directions of packet streams; and offloading at least some of said packets for routing to a respective offload application. The offloading may comprise routing respective packets to respective management objects. The method may comprise monitoring by the management objects of different types of application. The different types of application may comprise one or more of pass through applications terminating applications and analytics applications. The method may comprise disabling routing to a specific application. This may be in response to a failure in said application or to an occurrence of a lifecycle event. Each management object may comprise a traffic termination point. Each management object may be associated with a respective offload application or part thereof. Each management object may be associated with at least one bridge said at least one bridge routing traffic to said application if said application is a terminating application. Each management object is associated with at least one first bridge and at least one second bridges said at least one first bridge routing traffic to said application and said at least one second bridge routing traffic from said application if said application provides a pass through application The bridge may be one of a virtual bridge a virtual Ethernet Bridge a frame relay service and a point-to-point link that supports bridging between two ports. According to an embodiment there is provided an apparatus comprising: an input configured to receive a stream of packets; an offload router configured to route at least some of said packets to an offload application; and an address translator configured to translate a first address of a packet; said router configured to routed said packet with the translated address to said offload application. The address translator may be configured to provide network address translation of said first address. The first address may comprise an address of a user equipment. The translated address may comprise an address visible to said offload application. The apparatus may comprise a reverse translator configured to receive a packet from said offload application with said translated address and translate said translated address to the first address. The stream of packets may comprise one of a packet data protocol and a packet data network connection. The offload router may be configured to intercept said stream of packets. According to an embodiment there is provided an apparatus comprising: an input configured to receive at least one stream of packets; and an offload router configured to filter said received stream of packets to determine which packets are to be routed to one of a plurality of offload application wherein different filtering rules are provided for one or more of different applications different streams and different directions of packet streams; and output at least some of said packets to a respective offload application. The offload router may comprise respective management objects. The management objects may be configured to monitor different types of application. The different types of application may comprise one or more of pass through applications terminating applications and analytics applications. The offload router may be configured to disable routing to a specific application. This may be in response to a failure in said application or to an occurrence of a lifecycle event. Each management object may comprise a traffic termination point. Each management object may be associated with a respective offload application or part thereof. Each management object may be associated with at least one bridge said at least one bridge routing traffic to said application if said application is a terminating application. Each management object is associated with at least one first bridge and at least one second bridges said at least one first bridge routing traffic to said application and said at least one second bridge routing traffic from said application if said application provides a pass through application The bridge may be one of a virtual bridge a virtual Ethernet Bridge a frame relay service and a point-to-point link that supports bridging between two ports. In the above many different embodiments have been described. It should be appreciated that further embodiments may be provided by the combination of any two or more of the embodiments described above. | The patent US9867085 describes methods and apparatus for a virtual machine configured to run an offload application in a communication system. The apparatus includes a virtual machine with interfaces for offload traffic and traffic output from the application. A traffic termination point is associated with the offload application, and a virtual network with bridges routes traffic to and from the application based on its type (terminating or pass-through). The apparatus supports different behaviors like Ethernet bridging and next hop routing, and includes features like network address translation, address reversing, and traffic filtering for different types of applications. The methods involve receiving and offloading packets to specific offload applications, translating addresses, and routing packets accordingly. The offload application can alter packet orders and behavior, and the apparatus can accommodate various application environments within a communication network, such as mobile gateways or packet cores.
US9870429 | Service providers (e.g. wireless cellular etc.) and device manufacturers are continually challenged to deliver value and convenience to consumers by for example providing compelling network services. In particular these services can include location and navigation services on a mobile device (e.g. a smartphone). For example mobile devices may include a display location-based sensors (e.g. Global Positioning System (GPS) receivers) camera and a processor along with access to network-based databases of information. In addition such devices can be programmed to provide a virtual view of geographic places or points of interest (POIs) and other objects via methods such as augmented reality virtual reality three-dimensional mapping and/or other similar perspective displays. However obtaining and processing the required information suitable for viewing in a user device requires significant processing power and resources. Accordingly service providers and device manufacturers face significant technical challenges for enabling applications and services that support perspective-based displays to present POIs or other objects so that users can more easily request receive and view an augmented reality presentation. These challenges can be particularly acute on mobile devices where display computing memory and/or other resources may be limited. | The patent US9870429 presents a method and apparatus designed to address challenges encountered by service providers and device manufacturers in delivering location-based services, particularly in the context of mobile devices. It focuses on creating a web-based augmented reality application viewer that can render perspective-based displays of geographic areas, objects, and content. The system involves receiving requests from web clients for visualization information related to web applications, executing these applications to generate images or sequences depicting user interface renderings overlaid with augmented reality elements, and transmitting these visuals back to the user devices for presentation. The invention also includes features like determining viewing locations based on user parameters, simulating image sequences, managing display capabilities, and facilitating user interactions within the augmented reality environment.
US9875351 | It is important however to protect the sensitive applications and information. In some cases such information may be protected by a password. However requiring a password may actually serve to highlight the sensitive applications or information. As noted above mobile computing devices can be used to perform other functions such as presenting images on a display. Some of these images may be dense and require a large amount of pixels for presentation. Some embodiments of the present invention seek to use images to hide access to sensitive information. In such a regard an image may form a basis for a user to launch an application or open information. This requires the user to know where within the large image to interact with in order to launch the application or open the information. Said differently a certain location or region within an image may enable a user to launch the sensitive application or open the sensitive information. However that location or region may not be readily apparent to someone looking at the image on the display. In this way the person looking at the image may not actually know that it is even possible to launch the sensitive application or open the sensitive information from the image. As such some example embodiments of the present invention seek to hide access to information in an image. In one example embodiment a method includes receiving user input indicating a desire of a user to magnify a region within an image presented on a display to a level of magnification. The method further includes causing the region within the image to be magnified to the level of magnification. The method further includes determining whether the region is associated with at least one of an application or information. The method further includes determining whether the level of magnification satisfies a level of magnification threshold. The method further includes causing the at least one application to be launched or information to be opened in an instance in which the region is associated with the at least one of an application or information and the level of magnification satisfies the level of magnification threshold. In some embodiments the method may further include determining whether the level of magnification satisfies the level of magnification threshold by determining whether a graphical element within the region defines a size that occupies a predetermined area of the display. In some embodiments the method may further include causing the at least one application to be launched or information to be opened by automatically causing the at least one application to be launched or information to be opened in an instance in which the region is associated with at least one of an application or information and the level of magnification satisfies the level of magnification threshold. In some embodiments the method may further include receiving a second user input indicating a location within the region after causing the region of the image to be magnified to the level of magnification. Additionally the method may include determining whether the location within the region is associated with at least one of an application or information. Further the method may include causing the at least one application to be launched or information to be opened by causing the at least one application to be launched or information to be opened in an instance in which (i) the region is associated with the at least one of an application or information (ii) the level of magnification satisfies the level of magnification threshold and (iii) the location within the region is associated with the at least one application or information. Additionally in some embodiments the location within the region indicated by the second user input comprises an icon presented over the image at the location such that the icon is associated with the at least one application or information. Alternatively in some embodiments the location within the region indicated by the second user input comprises an object within the image at the location such that the object is associated with the at least one application or information. In some embodiments the method may further include determining whether the level of magnification satisfies the level of magnification threshold by determining whether a size of the icon or object within the region satisfies a predetermined size such that the icon or object is selectable by a user. Additionally in some embodiments the method may further include receiving a third user input indicating a second location within the image. Additionally the method may include determining whether receiving the third user input indicating the second location after receiving the second user input indicating the first location satisfies a sequence associated with the at least one application or information. Further the method may include causing the at least one application to be launched or information to be opened by causing the at least one application to be launched or information to be opened in an instance in which receiving the third user input indicating the second location after receiving the second user input indicating the first location satisfies the sequence associated with the at least one application or information. In some embodiments the level of magnification threshold defines a range of levels of magnification such that the level of magnification satisfies the level of magnification threshold in an instance in which the level of magnification is above a minimum level of magnification threshold and below a maximum level of magnification threshold. In some embodiments the image comprises at least 100000000-pixels in other embodiments at least 500000000 and in other embodiments at least 1000000000 pixels. In some embodiments the method may further include causing the image to be presented on the display of a device. Additionally the method may include causing guidance to be provided to the user for finding the region of the image associated with the at least one application or information. In some embodiments the method may further include causing the image to be presented on the display of a device wherein the image defines a plurality of regions. Each region may be associated with at least one different application or information. Additionally at least two different regions may each be associated with a different level of magnification threshold. In another example embodiment an apparatus comprises at least one processor and at least one memory storing computer program code with the at least one memory and stored computer program code being configured with the at least one processor to cause the apparatus to receive user input indicating a desire of a user to magnify a region within an image presented on a display to a level of magnification. The at least one memory and stored computer program code are configured with the at least one processor to further cause the apparatus to cause the region within the image to be magnified to the level of magnification. The at least one memory and stored computer program code are configured with the at least one processor to further cause the apparatus to determine whether the region is associated with at least one of an application or information. The at least one memory and stored computer program code are configured with the at least one processor to further cause the apparatus to determine whether the level of magnification satisfies a level of magnification threshold. The at least one memory and stored computer program code are configured with the at least one processor to further cause the apparatus to cause the at least one application to be launched or information to be opened in an instance in which the region is associated with the at least one of an application or information and the level of magnification satisfies the level of magnification threshold. In another example embodiment a computer program product is provided. The computer program product of this example embodiment includes at least one computer-readable storage medium having computer-readable program instructions stored therein. The program instructions of this example embodiment comprise program instructions configured to cause an apparatus to perform a method including receiving user input indicating a desire of a user to magnify a region within an image to a level of magnification. The method further includes causing the region within the image to be magnified to the level of magnification. The method further includes determining whether the region is associated with at least one of an application or information. The method further includes determining whether the level of magnification satisfies a level of magnification threshold. The method further includes causing the at least one application to be launched or information to be opened in an instance in which the region is associated with the at least one of an application or information and the level of magnification satisfies the level of magnification threshold. In another example embodiment an apparatus is provided. The apparatus comprises means for receiving user input indicating a desire of a user to magnify a region within an image to a level of magnification. The apparatus further comprises means for causing the region within the image to be magnified to the level of magnification. The apparatus further comprises means for determining whether the region is associated with at least one of an application or information. The apparatus further comprises means for determining whether the level of magnification satisfies a level of magnification threshold. The apparatus further comprises means for causing the at least one application to be launched or information to be opened in an instance in which the region is associated with the at least one of an application or information and the level of magnification satisfies the level of magnification threshold. Some examples of embodiments may store the level of magnification required to trigger access to certain applications as meta-data associated with the image. Such meta-data may be encrypted to prevent any by-pass of the security feature the image provides to restrict access to certain application(s). In some examples of embodiments of the invention the level of magnification may be provided as a zoom level value. In some examples of embodiments of the invention when a desired zoom level is applied to zoom in or magnify part of an image this may trigger certain features to be accessible in the image (i.e. when the level of magnification takes the form of a 20 times zoom level when an image has a pre-determined size on a display). In some examples of embodiments of the invention a region of an image is associated with information and/or an application by determining if meta-data is associated with the region in the image. Alternatively in some examples of embodiments of the invention displaying the region may automatically trigger embedded code in the image to check if one or more conditions are met to launch an application/access information. Any suitable manner for associating an image region with a check for whether one or more conditions are met to access information/launch an application may however be used by examples of embodiments of the invention. In some examples of embodiments of the invention a conditions which are checked before access to an application is provided and/or information displayed include whether the size of region associated with the application/information currently displayed is sufficiently above a threshold size. Other conditions may include the region size must be sufficient relative to the overall displayed size of the image or image portion visible when the image is magnified on the display. One or more of the minimum region size displayed image size and associated zoom or magnification of the image may be suitably stored in association with the image to enable the image to be used to access information/applications on more than one device and/or even when the image is displayed at different sizes on a device. In some examples of embodiments including for example if the displayed image size is unlikely to change for example if the image comprises a wallpaper or similar image for an entire display and the image is never used on another device the meta-data stored may not include the image size as this is now fixed and set by the display of the device and may instead just comprise the required magnification level of the image when a particular region is viewed (which may take the form of a zoom level) to access information/one or more application(s). In some examples of embodiments references in the description and claims to one or more levels of magnification or magnification level(s) of or in an image may refer to a zoom level for the image. The portion of the image which is to be magnified or zoomed in on may also be defined by meta-data associated with the image with an indication for a particular information and/or application so that simply selecting to enlarge an image by a certain amount does not trigger access to the application/information instead it is the portion of the image which is enlarged (i.e. the region associated with access to the information/application) that must be presented on the display at the correct magnification/zoom level. Any suitable manner of associating regions of an image with access to information/application(s) may be used instead of meta-data as would be apparent to anyone of ordinary skill in the art in some examples embodiments of the invention. | The patent US9875351 introduces methods, apparatuses, and computer program products for concealing access to information within an image, particularly on display devices. It addresses the challenge of protecting sensitive applications or information without overtly signaling their presence through traditional security measures like passwords. Instead, the invention leverages images as a camouflage, where specific regions within an image, when magnified to a predetermined level, can trigger the launch of applications or access to information. This method involves receiving user input to magnify a region, determining its association with applications or information, and checking if the magnification level meets a predefined threshold. If conditions are met, the associated application is launched or information is accessed. The patent also covers aspects like user interactions within the magnified region, size considerations for triggering actions, and providing guidance to users for navigating hidden access points within the image. This approach aims to enhance security by concealing access points within images, thus mitigating the risk of unauthorized access to sensitive functions or data.
US9876383 | A method apparatus and computer program product are therefore provided for improving the efficiency of charging a device on a wireless charger. The positioning of a device(s) on a wireless charger may impact the rate of energy transfer and may therefore impact the time needed for a device battery to charge. Embodiments described herein may lead to more efficient placement of a device on a wireless charger and therefore may reduce power consumption by the wireless charger and/or may decrease charging time. In one embodiment a method is provided for receiving indication of a position of a device on a wireless charger determining a more efficient position for the device on the wireless charger and causing display of an indicator on the device indicating the more efficient position. According to some embodiments determining a more efficient position comprises retrieving stored position information. In some embodiments the indicator comprises a first image replicating a second image on the wireless charger such that the device is in the more efficient position in an instance in which the first image is aligned with the second image. In other embodiments the indicator comprises a partial image in an instance in which the device is offset from the more efficient position and a complete image in an instance in which the device is in the more efficient position. In some embodiments the method further comprises receiving an image to be used as the indicator. The indicator may indicate that the device is to be rotated and/or the indicator may indicate that the device is to be moved. In some embodiments an apparatus is provided comprising at least one processor and at least one memory including computer program code with the at least one memory and the computer program code configured to with the processor cause the apparatus to at least receive indication of a position of a device on a wireless charger determine a more efficient position for the device on the wireless charger and providing indication of the more efficient position. According to some embodiments determining a more efficient position comprises retrieving stored position information. In some embodiments the indicator comprises a first image replicating a second image on the wireless charger such that the device is in the more efficient position in an instance in which the first image is aligned with the second image. In other embodiments the indicator comprises a partial image in an instance in which the device is offset from the more efficient position and a complete image in an instance in which the device is in the more efficient position. In some embodiments the at least one memory and the computer program code are further configured to with the processor cause the apparatus to receive an image to be used as the indicator. The indicator may indicate that the device is to be rotated and/or that the device is to be moved. In some embodiments a computer program product is provided comprising at least one non-transitory computer-readable storage medium having computer-executable program code instructions stored therein with the computer-executable program code instructions comprising program code instructions to receive indication of a position of a device on a wireless charger determine a more efficient position for the device on the wireless charger and provide indication of the more efficient position. In some embodiments determining a more efficient position comprises retrieving stored position information. In some embodiments the indicator comprises a first image replicating a second image on the wireless charger such that the device is in the more efficient position in an instance in which the first image is aligned with the second image. In other embodiments the indicator comprises a partial image in an instance in which the device is offset from the more efficient position and a complete image in an instance in which the device is in the more efficient position. In some embodiments the computer-executable program code instructions further comprise program code instructions to receive an image to be used as the indicator. The indicator may indicate that the device is to be rotated and/or moved. In some embodiments an apparatus is provided with means for receiving indication of a position of a device on a wireless charger determining a more efficient position for the device on the wireless charger and causing display of an indicator on the device indicating the more efficient position. In some embodiments the indicator may be an audio a visual a tactile indicator or a combination of such. | The patent US9876383 titled 'Method and apparatus for improved wireless charging efficiency' describes a method, apparatus, and computer program product aimed at enhancing the efficiency of wireless charging. The technology involves displaying an indicator on a wireless device to help users position the device more effectively on a wireless charger. This positioning optimization leads to improved energy transfer rates and reduced charging time. The system can receive position indications, determine efficient charging positions, provide indicators, and utilize stored position information for guidance. Indicators may include images or partial images aligned with corresponding images on the wireless charger, aiding users in positioning the device optimally for efficient charging.
US9877234 | It is an object of the present invention to provide an apparatus and method for selecting voice bearer in reverse single radio voice call continuity. According to a first aspect of the present invention the object is accomplished by an apparatus comprising handover processing means configured to perform a handover response action of generating a response to a mobile services switching entity for a handover of a mobile communication call of a user equipment from circuit switched mobile communication to packet switched mobile communication in response to a request for handover by the mobile services switching entity; resource allocation means configured to perform a resource allocation action of allocating resources for the packet switched mobile communication; and controlling means configured to perform a command action of commanding a packet switched mobile communication gateway entity as target of the handover of the mobile communication call to temporarily allow passing through of real time protocol and real time protocol control protocol based packets on a bearer set as default bearer in the packet switched mobile communication gateway entity and to control the handover processing means and the resource allocation means to operate such that the command action is performed after the resource allocation means performed the resource allocation action and before the handover processing means performs the handover response action. According to a modification of the first aspect this apparatus may be suitable for controlling voice bearer in reverse single radio voice call continuity. According to a second aspect of the present invention the object is accomplished by an apparatus comprising a handover processor configured to perform a handover response action of generating a response to a mobile services switching entity for a handover of a mobile communication call of a user equipment from circuit switched mobile communication to packet switched mobile communication in response to a request for handover by the mobile services switching entity; a resource allocation processor configured to perform a resource allocation action of allocating resources for the packet switched mobile communication; and a controller configured to perform a command action of commanding a packet switched mobile communication gateway entity as target of the handover of the mobile communication call to temporarily allow passing through of real time protocol and real time protocol control protocol based packets on a bearer set as default bearer in the packet switched mobile communication gateway entity and to control the handover processor and the resource allocation processor to operate such that the command action is performed after the resource allocation processor performed the resource allocation action and before the handover processor performs the handover response action. Modifications of the second aspect may correspond to the modifications of the first aspect. According to a third aspect of the present invention the object is accomplished by a system comprising the apparatus according to the first or second aspect; and the packet switched mobile communication gateway entity as target of the handover of the mobile communication call. Modifications of the third aspect may be as follows. The system according to the third aspect may be suitable for controlling voice bearer in reverse single radio voice call continuity. The packet switched mobile communication gateway entity can be configured to set a timer for the temporarily allowing passing through of real time protocol and real time protocol control protocol based packets on a bearer set as default bearer in the packet switched mobile communication gateway entity and to revoke the allowing after expiration of the timer. The packet switched mobile communication gateway entity can be configured to revoke the temporarily allowing passing through after noting setup of a dedicated bearer for voice media after handover of the mobile communication call. The command action can include an indication of uplink and downlink media addresses and port numbers and the restriction of the temporarily allowing to packet traffic with a destination identified by such indicated uplink and downlink media addresses and port numbers. According to a fourth aspect of the present invention the object is accomplished by a mobile management entity comprising the apparatus according to the first or second aspect or a modification thereof. According to a fifth aspect of the present invention the object is accomplished by a method comprising performing a handover response action of generating a response to a mobile services switching entity for a handover of a mobile communication call of a user equipment from circuit switched mobile communication to packet switched mobile communication in response to a request for handover by the mobile services switching entity; performing a resource allocation action of allocating resources for the packet switched mobile communication; and performing a command action of commanding a packet switched mobile communication gateway entity as target of the handover of the mobile communication call to temporarily allow passing through of real time protocol and real time protocol control protocol based packets on a bearer set as default bearer in the packet switched mobile communication gateway entity wherein the command action is performed after the resource allocation action and before the handover response action. Modifications of the fifth aspect may be as follows. The method according to the fifth aspect may be suitable for controlling voice bearer in reverse single radio voice call continuity. The method can further comprise setting a timer for the temporarily allowing passing through of real time protocol and real time protocol control protocol based packets on a bearer set as default bearer in the packet switched mobile communication gateway entity and revoking the allowing after expiration of the timer. The method can further comprise revoking the temporarily allowing passing through after noting setup of a dedicated bearer for voice media after handover of the mobile communication call. The performing a command action can include indicating uplink and downlink media addresses and port numbers and restricting the temporarily allowing to packet traffic with a destination identified by such indicated uplink and downlink media addresses and port numbers. According to a sixth aspect of the present invention the object is accomplished by a computer program product comprising computer-executable components which perform when the program is run on a computer performing a handover response action of generating a response to a mobile services switching entity for a handover of a mobile communication call of a user equipment from circuit switched mobile communication to packet switched mobile communication in response to a request for handover by the mobile services switching entity; performing a resource allocation action of allocating resources for the packet switched mobile communication; and performing a command action of commanding a packet switched mobile communication gateway entity as target of the handover of the mobile communication call to temporarily allow passing through of real time protocol and real time protocol control protocol based packets on a bearer set as default bearer in the packet switched mobile communication gateway entity wherein the command action is performed after the resource allocation action and before the handover response action. Modifications of the sixth aspect may be as follows. The computer program product according to the sixth aspect may be suitable for controlling voice bearer in reverse single radio voice call continuity. The computer program product according to the sixth aspect may be embodied as a computer-readable storage medium. According to a seventh aspect of the present invention the object is accomplished by an apparatus comprising handover processing means configured to perform a handover request action of generating a request to a mobile management entity for a handover of a mobile communication call of a user equipment from circuit switched mobile communication to packet switched mobile communication in response to an indication of required handover by a radio access network controller entity; access transfer processing means configured to perform a notification action of notifying an access transfer control function to prepare for the transfer of media to packet switched mobile communication by allocating media ports on an access transfer gateway and to perform an obtaining action of obtaining the allocated media ports from the notified access transfer control function; and controlling means configured to control the handover processing means and the access transfer processing means to operate such that the access transfer processing means performs both the notification action and the obtaining action after the indication of required handover is obtained from the radio access network controller entity and before the handover processing means performs the handover request action and to control the handover processing means to include information on the allocated media ports into the request to the mobile management entity. According to a modification of the seventh aspect this apparatus may be suitable for creating and controlling voice bearer in reverse single radio voice call continuity. According to an eighth aspect of the present invention the object is accomplished by an apparatus comprising a handover processor configured to perform a handover request action of generating a request to a mobile management entity for a handover of a mobile communication call of a user equipment from circuit switched mobile communication to packet switched mobile communication in response to an indication of required handover by a radio access network controller entity; an access transfer processor configured to perform a notification action of notifying an access transfer control function to prepare for the transfer of media to packet switched mobile communication by allocating media ports on an access transfer gateway and to perform an obtaining action of obtaining the allocated media ports from the notified access transfer control function; and a controller configured to control the handover processor and the access transfer processor to operate such that the access transfer processor performs both the notification action and the obtaining action after the indication of required handover is obtained from the radio access network controller entity and before the handover processor performs the handover request action and to control the handover processor to include information on the allocated media ports into the request to the mobile management entity. Modifications of the eighth aspect may correspond to the modifications of the seventh aspect. According to a ninth aspect of the present invention the object is accomplished by a system comprising the apparatus according to the seventh or eighth aspect; a packet switched mobile communication gateway entity; and the mobile management entity wherein the mobile management entity is configured to use the information on the allocated media ports to create a dedicated bearer for voice media after handover of the mobile communication call with the packet switched mobile communication gateway entity. Modifications according to the ninth aspect may be as follows. The system according to the ninth aspect may be suitable for creating and controlling voice bearer in reverse single radio voice call continuity. The mobile management entity can be configured to provide a traffic flow template for the dedicated bearer to the user equipment. According to a tenth aspect of the present invention the object is accomplished by a mobile services switching center comprising the apparatus according to the seventh or eighth aspect or a modification thereof. According to an eleventh aspect of the present invention the object is accomplished by a method comprising performing a handover request action of generating a request to a mobile management entity for a handover of a mobile communication call of a user equipment from circuit switched mobile communication to packet switched mobile communication in response to an indication of required handover by a radio access network controller entity; performing a notification action of notifying an access transfer control function to prepare for the transfer of media to packet switched mobile communication by allocating media ports on an access transfer gateway; and performing an obtaining action of obtaining the allocated media ports from the notified access transfer control function wherein both the notification action and the obtaining action are performed after the indication of required handover is obtained from the radio access network controller entity and before the performing of the handover request action and information on the allocated media ports is included into the request to the mobile management entity. Modifications of the eleventh aspect may be as follows. The method according to the eleventh aspect may be suitable for creating and controlling voice bearer in reverse single radio voice call continuity. The method can further comprise using the information on the allocated media ports by the mobile management entity to create a dedicated bearer for voice media after handover of the mobile communication call with a packet switched mobile communication gateway entity. The method can further comprise providing a traffic flow template for the dedicated bearer by the mobile management entity to the user equipment. According to an twelfth aspect of the present invention the object is accomplished by a computer program product comprising computer-executable components which perform when the program is run on a computer performing a handover request action of generating a request to a mobile management entity for a handover of a mobile communication call of a user equipment from circuit switched mobile communication to packet switched mobile communication in response to an indication of required handover by a radio access network controller entity; performing a notification action of notifying an access transfer control function to prepare for the transfer of media to packet switched mobile communication by allocating media ports on an access transfer gateway; and performing an obtaining action of obtaining the allocated media ports from the notified access transfer control function wherein both the notification action and the obtaining action are performed after the indication of required handover is obtained from the radio access network controller entity and before the performing of the handover request action and information on the allocated media ports is included into the request to the mobile management entity. Modifications of the twelfth aspect may be as follows. The computer program product according to the twelfth aspect may be suitable for creating and controlling voice bearer in reverse single radio voice call continuity. The computer program product according to the twelfth aspect may be embodied as a computer-readable storage medium. It is to be understood that any of the above modifications can be applied singly or in combination to the respective aspects to which they refer unless they are explicitly stated as excluding alternatives. | The patent US9877234 describes an apparatus and method for selecting voice bearer in reverse single radio voice call continuity. It involves processes like handover response, resource allocation, and controlling voice bearer during call continuity. The PDF link you provided contains detailed information about the invention's technical aspects, including flow diagrams and system configurations. If you have any specific questions or need further assistance regarding this patent or related topics, feel free to ask!
US9886767 | Various aspects of examples embodiments are set out in the claims. In a first aspect there is provided a method comprising grouping pixels of an image into a plurality of pixel groups; determining representative descriptors for the plurality of pixel groups; further grouping the plurality of pixel groups into a set of pixel groups based at least on similarity between the representative descriptors for the plurality of pixel groups; receiving a selection of at least one region of the image; and segmenting at least one object of the image based at least on an overlap between the at least one region and the set of pixel groups wherein the at least one object is associated with one or more pixel groups of the set of pixel groups that overlap with the at least one region. In a second aspect there is provided a method comprising: grouping pixels of an image into a plurality of pixel groups; a further grouping the plurality of pixel groups into a set of pixel groups iteratively by: determining similar pixel groups of the plurality of pixel groups wherein a similar pixel group is determined for a pixel group based on similarity between representative descriptor for the pixel group and representative descriptors for one or more neighboring pixel groups of the pixel group; and grouping the plurality of pixel groups with corresponding similar pixel groups to form pixel groups and wherein the determining the similar pixel groups and the grouping are performed iteratively on the pixel groups formed in a previous iteration to form the set of pixel groups wherein the set of pixel groups are dissimilar to each other. In a third aspect there is provided an apparatus comprising at least one processor; and at least one memory comprising computer program code the at least one memory and the computer program code configured to with the at least one processor cause the apparatus to perform at least: group pixels of an image into a plurality of pixel groups; determine representative descriptors for the plurality of pixel groups; further group the plurality of pixel groups into a set of pixel groups based at least on similarity between the representative descriptors for the plurality of pixel groups; receive a selection of at least one region of the image; and segment at least one object of the image based at least on an overlap between the at least one region and the set of pixel groups wherein the at least one object is associated with one or more pixel groups of the set of pixel groups that overlap with the at least one region. In a fourth aspect there is provided a computer program product comprising at least one computer-readable storage medium the computer-readable storage medium comprising a set of instructions which when executed by one or more processors cause an apparatus to perform at least: group pixels of an image into a plurality of pixel groups; determine representative descriptors for the plurality of pixel groups; further group the plurality of pixel groups into a set of pixel groups based at least on similarity between the representative descriptors for the plurality of pixel groups; receive a selection of at least one region of the image; and segment at least one object of the image based at least on an overlap between the at least one region and the set of pixel groups wherein the at least one object is associated with one or more pixel groups of the set of pixel groups that overlap with the at least one region. In a fifth aspect there is provided an apparatus comprising: means for grouping pixels of an image into a plurality of pixel groups; means for determining representative descriptors for the plurality of pixel groups; means for further grouping the plurality of pixel groups into a set of pixel groups based at least on similarity between the representative descriptors for the plurality of pixel groups; means for receiving a selection of at least one region of the image; and means for segmenting at least one object of the image based at least on an overlap between the at least one region and the set of pixel groups wherein the at least one object is associated with one or more pixel groups of the set of pixel groups that overlap with the at least one region. In a sixth aspect there is provided a computer program comprising program instructions which when executed by an apparatus cause the apparatus to: group pixels of an image into a plurality of pixel groups; determine representative descriptors for the plurality of pixel groups; further group the plurality of pixel groups into a set of pixel groups based at least on similarity between the representative descriptors for the plurality of pixel groups; receive a selection of at least one region of the image; and segment at least one object of the image based at least on an overlap between the at least one region and the set of pixel groups wherein the at least one object is associated with one or more pixel groups of the set of pixel groups that overlap with the at least one region. | The patent US9886767 presents a method, apparatus, and computer program product for segmenting objects in images. The method involves grouping pixels into pixel groups, determining representative descriptors for these groups, and further grouping them based on similarity between these descriptors. It includes receiving a selection of a region in the image, which could be done without precise boundary marking, and then segmenting objects based on overlap with the selected region and the set of pixel groups. This segmentation process is significant for various applications in image editing, manipulation, and computational photography, where discriminating between background and foreground or extracting objects accurately is crucial. The patent outlines the technical details and processes involved in achieving efficient and effective image segmentation.
US9887803 | The following presents a simplified summary of the invention in order to provide a basic understanding of some aspects of the invention. This summary is not an extensive overview of the invention. It is not intended to identify key/critical elements of the invention or to delineate the scope of the invention. Its sole purpose is to present some concepts of the invention in a simplified form as a prelude to a more detailed description that is presented later. Various embodiments comprise method(s) apparatus(es) a computer program product and a system as defined in the independent claims. Further embodiments are disclosed in the dependent claims. According to an aspect of the invention there is provided a method comprising receiving a coding rate of an error correction coding scheme for encoding modulation symbols to be transmitted on sub-bands of a frequency band in radio communications determining relative radio channel qualities of the sub-bands of the frequency band and allocating transmission power between the sub-bands at least on the basis of relative radio channel qualities of the sub-bands and the received coding rate. According to an aspect there is provided an apparatus comprising means configured to perform a method according to an aspect. According to an aspect there is provided an apparatus comprising a receiver to receive a coding rate of an error correction coding scheme for encoding symbols to be transmitted on sub-bands of a frequency band in radio communications a channel quality determiner to determine relative radio channel qualities of the sub-bands of the frequency band and a transmission power allocator to allocate transmission power between the sub-bands at least on the basis of relative radio channel qualities of the sub-bands and the received coding rate. According to an aspect there is provided a computer program product comprising executable code that when executed cause execution of functions of a method according to an aspect. According to an aspect there is provided a communications system comprising one or more apparatuses according to an aspect. According to another aspect of the invention there is provided an arrangement comprising at least one processor and at least one memory including computer program code the at least one memory and the computer program code configured to with the at least one processor cause the apparatus at least to perform a method according to an aspect. Although the various aspects embodiments and features of the invention are recited independently it should be appreciated that all combinations of the various aspects embodiments and features of the invention are possible and within the scope of the present invention as claimed. Some embodiments may provide improvements comprising one or more from improved accuracy of link adaptation improved coverage of radio transmissions improved power efficiency improved spectrum efficiency. The improvements are achieved while keeping the signalling at a reasonable level. Further advantages will become apparent from the accompanying description. | The patent US9887803 describes a method and apparatus for improving spectral efficiency and maintaining performance in wireless systems by allocating transmission power between sub-bands of a frequency band based on relative radio channel qualities and received coding rates in radio communications. The invention aims to increase spectral efficiency by adjusting transmission power allocation schemes according to coding rates and radio channel qualities, thereby optimizing the use of frequency bands in wireless communications.
US9888169 | According to various but not necessarily all embodiments of the invention there is provided examples as claimed in the appended claims. According to various but not necessarily all embodiments of the invention there is provided an apparatus comprising: means for processing at a first time a user-input to determine a position condition defined in respect of an object that is yet to be included in a sensed image; and means for automatically capturing after the first time a sensed image including a first object not included in the sensed image at the first time in response to determination that the user-input position condition is satisfied in respect of the first object. According to various but not necessarily all embodiments of the invention there is provided method comprising: at a first time processing a user-input to determine a position condition defined in respect of an object that is yet to be included in a sensed image; after the first time automatically capturing a sensed image including a first object not included in the sensed image at the first time in response to an automatic determination that the user-input position condition is satisfied in respect of the first object. According to various but not necessarily all embodiments of the invention there is provided a computer program that when run on a processor enables: at a first time processing a user-input to determine a position condition defined in respect of an object that is yet to be included in a sensed image; and after the first time automatically capturing a sensed image including a first object not included in the sensed image at the first time in response to an automatic determination that the user-input position condition is satisfied in respect of the first object. According to various but not necessarily all embodiments of the invention there is provided an apparatus comprising: at least one processor; and at least one memory including computer program code the at least one memory and the computer program code configured to with the at least one processor cause the apparatus at least to perform: at a first time processing a user-input to determine a position condition defined in respect of an object that is yet to be included in a sensed image; and after the first time automatically capturing a sensed image including a first object not included in the sensed image at the first time in response to determination that the user-input position condition is satisfied in respect of the first object. | The patent US9888169 describes a method, apparatus, and computer program for automatically capturing an image based on user-input position conditions relative to objects in the sensed image. The invention enables processing user input to determine a position condition defining a capture position in respect to an object yet to be included in the sensed image, and automatically capturing a sensed image including the object when the position condition is satisfied. This technology could have applications in various fields where automated image capture based on predefined conditions is beneficial.
US9888317 | The following summary is merely intended to be exemplary. The summary is not intended to limit the scope of the claims. In accordance with one aspect an example embodiment is provided in an apparatus comprising at least one processor; and at least one non-transitory memory including computer program code the at least one memory and the computer program code configured to with the at least one processor cause the apparatus at least to when the apparatus is configured to transmit a sound source in a voice phone call mode output at least one signal from at least one first microphone to the at least one processor as a primary speech signal and output two or more signals from at least two or more second microphones to output a noise reduction signal to the at least one processor; and/or when the apparatus is configured to operate for sound capturing in a multi-media mode output at least one signal from the same one or more of the first microphones and two or more signals from the same at least two or more second microphones to the at least one processor. In accordance with another example a method comprises when an apparatus is in a voice phone call mode outputting a signal from at least one first microphone to the at least one processor as a primary speech signal and outputting two or more signals from at least two or more second microphones of the apparatus to output a noise reduction signal to the at least one processor; and/or when the apparatus is in a multi-media mode outputting at least one signal from the same one or more first microphones and two or more signals from the same at least two or more second microphones to the at least one processor. In accordance with another aspect an example embodiment comprises a non-transitory program storage device readable by a machine tangibly embodying a program of instructions executable by the machine for performing operations the operations comprising when an apparatus is in a voice phone call mode outputting a signal from at least one first microphone to at least one processor as a primary speech signal and outputting two or more signals from at least two or more second microphones of the apparatus to output a noise reduction signal to the at least one processor; and/or when the apparatus is in a multi-media mode outputting at least one signal from the same one or more of the first microphones and two or more signals from the same at least two or more second microphones to the at least one processor. | The patent US9888317 describes an apparatus and method for audio capture using multiple microphones in different modes such as voice phone call mode and multi-media mode. The apparatus determines the mode of operation and selects microphones accordingly, using one microphone for primary speech and others for noise reduction or sound capture based on the mode and orientation of the device. This technology enhances audio quality and functionality in various usage scenarios.
US9892522 | Various aspects of example embodiments are set out in the claims. In a first aspect there is provide a method comprising: computing a cost volume associated with a reference image; performing down-sampling of the cost volume into at least one level to generate at least one down-sampled cost volume; performing down-sampling of the reference image into the at least one level to generate at least one down-sampled reference image associated with corresponding at least one down-sampled cost volume; performing backward up-sampling of the at least one down-sampled cost volume into the at least one level to generate at least one backward up-sampled cost volume; performing backward up-sampling of the at least one down-sampled reference image associated with the at least one down-sampled cost volume into the at least one level to generate at least one backward up-sampled reference image associated with corresponding backward up-sampled cost volume; computing at least one color weight map associated with at least one of the cost volume and the at least one down-sampled cost volume based on an associated reference image and the at least one backward up-sampled reference image at the at least one level the associated reference image being one of the reference image and the at least one down-sampled reference image at the at least one level; determining an aggregated cost volume at the at least one level based on a weighted averaging of the at least one backward up-sampled cost volume and an associated cost volume at the at least one level the associated cost volume being one of the cost volume and the at least one down-sampled cost volume at the at least one level the weighted averaging being performed based on the at least one color weight map. In a second aspect there is provided an apparatus comprising at least one processor; and at least one memory comprising computer program code the at least one memory and the computer program code configured to with the at least one processor cause the apparatus to perform at least: compute a cost volume associated with a reference image; perform down-sampling of the cost volume into at least one level to generate at least one down-sampled cost volume; perform down-sampling of the reference image into the at least one level to generate at least one down-sampled reference image associated with corresponding at least one down-sampled cost volume; perform backward up-sampling of the at least one down-sampled cost volume into the at least one level to generate at least one backward up-sampled cost volume; perform backward up-sampling of the at least one down-sampled reference image associated with the at least one down-sampled cost volume into the at least one level to generate at least one backward up-sampled reference image associated with corresponding backward up-sampled cost volume; compute at least one color weight map associated with at least one of the cost volume and the at least one down-sampled cost volume based on an associated reference image and the at least one backward up-sampled reference image at the at least one level the associated reference image being one of the reference image and the at least one down-sampled reference image at the at least one level; determine an aggregated cost volume at the at least one level based on a weighted averaging of the at least one backward up-sampled cost volume and an associated cost volume at the at least one level the associated cost volume being one of the cost volume and the at least one down-sampled cost volume at the at least one level the weighted averaging being performed based on the at least one color weight map. In a third aspect there is provided a computer program product comprising at least one computer-readable storage medium the computer-readable storage medium comprising a set of instructions which when executed by one or more processors cause an apparatus to perform at least: compute a cost volume associated with a reference image; perform down-sampling of the cost volume into at least one level to generate at least one down-sampled cost volume; perform down-sampling of the reference image into the at least one level to generate at least one down-sampled reference image associated with corresponding at least one down-sampled cost volume; perform backward up-sampling of the at least one down-sampled cost volume into the at least one level to generate at least one backward up-sampled cost volume; perform backward up-sampling of the at least one down-sampled reference image associated with the at least one down-sampled cost volume into the at least one level to generate at least one backward up-sampled reference image associated with corresponding backward up-sampled cost volume; compute at least one color weight map associated with at least one of the cost volume and the at least one down-sampled cost volume based on an associated reference image and the at least one backward up-sampled reference image at the at least one level the associated reference image being one of the reference image and the at least one down-sampled reference image at the at least one level; determine an aggregated cost volume at the at least one level based on a weighted averaging of the at least one backward up-sampled cost volume and an associated cost volume at the at least one level the associated cost volume being one of the cost volume and the at least one down-sampled cost volume at the at least one level the weighted averaging being performed based on the at least one color weight map. In a fourth aspect there is provided an apparatus comprising: means for performing down-sampling of the cost volume into at least one level to generate at least one down-sampled cost volume; means for performing down-sampling of the reference image into the at least one level to generate at least one down-sampled reference image associated with corresponding at least one down-sampled cost volume; means for performing backward up-sampling of the at least one down-sampled cost volume into the at least one level to generate at least one backward up-sampled cost volume; means for performing backward up-sampling of the at least one down-sampled reference image associated with the at least one down-sampled cost volume into the at least one level to generate at least one backward up-sampled reference image associated with corresponding backward up-sampled cost volume; means for computing at least one color weight map associated with at least one of the cost volume and the at least one down-sampled cost volume based on an associated reference image and the at least one backward up-sampled reference image at the at least one level the associated reference image being one of the reference image and the at least one down-sampled reference image at the at least one level; means for determining an aggregated cost volume at the at least one level based on a weighted averaging of the at least one backward up-sampled cost volume and an associated cost volume at the at least one level the associated cost volume being one of the cost volume and the at least one down-sampled cost volume at the at least one level the weighted averaging being performed based on the at least one color weight map. In a fifth aspect there is provided a computer program comprising program instructions which when executed by an apparatus cause the apparatus to: compute a cost volume associated with a reference image; perform down-sampling of the cost volume into at least one level to generate at least one down-sampled cost volume; perform down-sampling of the reference image into the at least one level to generate at least one down-sampled reference image associated with corresponding at least one down-sampled cost volume; perform backward up-sampling of the at least one down-sampled cost volume into the at least one level to generate at least one backward up-sampled cost volume; perform backward up-sampling of the at least one down-sampled reference image associated with the at least one down-sampled cost volume into the at least one level to generate at least one backward up-sampled reference image associated with corresponding backward up-sampled cost volume; compute at least one color weight map associated with at least one of the cost volume and the at least one down-sampled cost volume based on an associated reference image and the at least one backward up-sampled reference image at the at least one level the associated reference image being one of the reference image and the at least one down-sampled reference image at the at least one level; determine an aggregated cost volume at the at least one level based on a weighted averaging of the at least one backward up-sampled cost volume and an associated cost volume at the at least one level the associated cost volume being one of the cost volume and the at least one down-sampled cost volume at the at least one level the weighted averaging being performed based on the at least one color weight map. | The patent US9892522 pertains to a method, apparatus, and computer program product for image-driven cost volume aggregation. This technology is relevant for various electronic devices like cameras and mobile phones used for capturing multimedia content, including stereoscopic images. The method involves computing a cost volume associated with a reference image, performing down-sampling of the cost volume and the reference image into at least one level, up-sampling them back, computing a color weight map, and determining an aggregated cost volume based on weighted averaging. This approach aids in post-processing tasks such as depth and disparity estimation, enhancing the capabilities of electronic devices in capturing and analyzing multimedia content efficiently.
US9894127 | Embodiments of the present invention provide a media backend server within an Internet Protocol Television (IPTV) system operated by a hosting operator to enable tiered reselling of IPTV services to a hosted operator. The media backend server includes a network interface a processor and a memory. The network interface is coupled to a network to receive a web service call for a plurality of media content from a branch server operated by the hosted operator. The processor translates the web service call to a proxy web service call and transmits the proxy web service call via the network interface to a head end server to retrieve media metadata for at least a portion of the media content. The memory maintains operator metadata associated with the hosted operator that indicates the media content purchased by the hosted operator from the hosting operator. The processor identifies filtered media metadata corresponding to the purchased media content to be transmitted to the branch server using the operator metadata and transmits the filtered media metadata to the branch server via the network interface. In one embodiment the processor further operates to filter the received media metadata to produce the filtered media metadata using the operator metadata. In another embodiment the received media metadata is the filtered media metadata and the processor is further operable to generate the proxy web service call for the filtered media metadata using the operator metadata. In a further embodiment the web service call includes a source IP address associated with the hosted operator and the processor is further operable to translate the source IP address to the operator metadata. In an exemplary embodiment the media metadata and the filtered media metadata each include a collection of digital rights management (DRM) keys and a collection of available ones of the plurality of media content. In addition the plurality of media content includes a collection of live media and video on demand media. Embodiments of the present invention further provide an IPTV system enabling a tiered resell of IPTV services from a hosting operator to a hosted operator. The system includes a branch server operated by the hosted operator and a media backend server operated by the hosting operator. The branch server is coupled to a network to transmit a web service call for a plurality of media content and to receive filtered media metadata corresponding to media content purchased by the hosted operator from the hosting operator. The media backend server is coupled to the network to receive the web service call from the branch server to proxy the web service call and transmit a proxy web service call to a head end server to retrieve media metadata for at least a portion of the media content and to transmit the filtered media metadata to the branch server. Embodiments of the present invention further provide a method for enabling tiered reselling of Internet Protocol Television (IPTV) services from a hosting operator to a hosted operator. The method includes receiving a web service call for a plurality of media content from a branch server operated by the hosted operator at a media backend server operated by the hosting operator and translating a source IP address of the web service call to operator metadata associated with the hosted operator in which the operator metadata indicates media content purchased by the hosted operator from the hosting operator. The method further includes using the operator metadata to retrieve filtered media metadata for the purchased media content and transmitting the filtered media metadata to the branch server. | The patent US9894127 describes a tiered service resell mechanism for IPTV, focusing on enabling tiered reselling of IPTV services from a hosting operator to a hosted operator. It involves a media backend server within an IPTV system, network interfaces, processors, and memory components to manage web service calls, retrieve media metadata, filter metadata based on purchased content, and transmit the filtered metadata to branch servers for distribution to subscribers. The invention addresses challenges faced by smaller operators in traditional IPTV middleware and proposes solutions for tiered reselling.
US9897450 | In an exemplary aspect of the invention there is a method comprising: determining by a media recording device a differential location sample identifying a current location in time associated with the media recording device relative to a reference location; and at least one of storing and transmitting by the media recording device the differential location sample in an audio-visual media file. In an exemplary aspect of the invention there is an apparatus comprising: at least one processor; and at least one memory including computer program code where the at least one memory and the computer program code are configured with the at least one processor to cause the apparatus to at least: determine with a media recording device a differential location sample identifying a current location in time associated with the media recording device relative to a reference location; and at least one of store and transmit with the media recording device the differential location sample in an audio-visual media file. In another exemplary aspect of the invention there is an apparatus comprising: means for determining with a media recording device a differential location sample identifying a current location in time associated with the media recording device relative to a reference location; and means for at least one of storing and transmitting with the media recording device the differential location sample in an audio-visual media file. In accordance with the example embodiment of the invention as described in the paragraph above at least the means for determining and the means for storing and transmitting comprises a non-transitory computer readable medium including computer program code and the computer program code executed by at least one processor. In another exemplary aspect of the invention there is a method comprising: receiving by a parser device a plurality of differential location samples of an audio-visual media file wherein each differential location sample identifies a location associated in time with a media recording device relative to a reference location; and parsing the plurality of differential location samples to determine an absolute location of the media recording device comprising: determining that a current differential location sample comprises coordinate data; identifying an initial location associated with the coordinate data; determining that a current differential location sample comprises an initial location of the media recording device; determining that the current differential location sample comprises initial velocity and acceleration data wherein the initial velocity data is using a pre-selected axis convention; and based on at least the identified initial location the initial velocity and the acceleration data determining the absolute location of the media recording device. In yet another exemplary aspect of the invention there is an apparatus comprising at least one processor; and at least one memory including computer program code where the at least one memory and the computer program code are configured with the at least one processor to cause the apparatus to at least: receive with a parser device a plurality of differential location samples of an audio-visual media file wherein each differential location sample identifies a location associated in time with a media recording device relative to a reference location; and parse with the parser device the plurality of differential location samples to determine an absolute location of the media recording device comprising: determining that a current differential location sample comprises coordinate data; identifying an initial location associated with the coordinate data; determining that the current differential location sample comprises initial velocity and acceleration data wherein the initial velocity data is using a pre-selected axis convention; and based on at least the determined initial location initial velocity and acceleration data determining the absolute location of the media recording device. In still another exemplary aspect of the invention there is an apparatus comprising means for receiving with a parser device a plurality of differential location samples of an audio-visual media file wherein each differential location sample identifies a location associated in time with a media recording device relative to a reference location; and means for parsing the plurality of differential location samples to determine an absolute location of the media recording device comprising: means for determining that a current differential location sample comprises coordinate data means for identifying an initial location associated with the coordinate data; means for determining that a current differential location sample comprises an initial location of the media recording device; means for determining that the current differential location sample comprises initial velocity and acceleration data wherein the initial velocity data is using a pre-selected axis convention; and means for determining the absolute location of the media recording device based on at least the determined initial location initial velocity and acceleration data. In accordance with the example embodiment of the invention as described in the paragraph above at least the means for receiving parsing and determining comprises a non-transitory computer readable medium including computer program code and the computer program code executed by at least one processor. | It seems like you've provided information about another patent, US9897450, titled 'Method and apparatus to obtain differential location information.' This patent deals with methods and devices for capturing and storing/transmitting differential location samples in audio-visual media files, aiming to improve geolocation data capture, especially in challenging environments. If you need further assistance or have more patents to discuss, feel free to let me know!
US9898486 | Now there has been described a method and a system for implementing the method. Various embodiments of the invention include a method an apparatus a server a client and a computer readable medium comprising a computer program stored therein which are characterized by what is stated in the independent claims. Various embodiments of the invention are disclosed in the dependent claims. According to a first embodiment there is provided a method comprising receiving a query image; processing the query image to obtain visual features; determining a feature from the obtained visual features; determining a viewing direction for the query image from a pre-determined set of viewing directions; generating a direction-based hash based on the determined feature in the query image and the viewing direction; identifying sub-volumes of a point cloud database that match the direction-based hash; and matching the identified sub-volumes against all the query image features to find a match. According to a second embodiment there is provided an apparatus comprising at least one processor memory including computer program code the memory and the computer program code configured to with the at least one processor cause the apparatus to perform at least the following: to receive a query image; to process the query image to obtain visual features; to determine a feature from the obtained visual features; to determine a viewing direction for the query image from a pre-determined set of viewing directions; to generate a direction-based hash based on the determined feature in the query image and the viewing direction; to identify sub-volumes of a point cloud database that match the direction-based hash; and to match the identified sub-volumes against all the query image features to find a match. According to a third embodiment there is provided an apparatus comprising at least processing means and memory means and further comprising means for receiving a query image; means for processing the query image to obtain visual features; means for determining a feature from the obtained visual features; means for determining a viewing direction for the query image from a pre-determined set of viewing directions; means for generating a direction-based hash based on the determined feature in the query image and the viewing direction; means for identifying sub-volumes of a point cloud database that match the direction-based hash; and means for matching the identified sub-volumes against all the query image features to find a match. According to a fourth embodiment there is provided a system comprising at least one processor memory including computer program code the memory and the computer program code configured to with the at least one processor cause the system to perform at least the following: to receive a query image; to process the query image to obtain visual features; to determine a feature from the obtained visual features; to determine a viewing direction for the query image from a pre-determined set of viewing directions; to generate a direction-based hash based on the determined feature in the query image and the viewing direction; to identify sub-volumes of a point cloud database that match the direction-based hash; and to match the identified sub-volumes against all the query image features to find a match. According to a fifth embodiment there is provided a computer program product embodied on a non-transitory computer readable medium comprising computer program code configured to when executed on at least one processor cause an apparatus or a system to receive a query image; to process the query image to obtain visual features; to determine a feature from the obtained visual features; to determine a viewing direction for the query image from a pre-determined set of viewing directions; to generate a direction-based hash based on the determined feature in the query image and the viewing direction; to identify sub-volumes of a point cloud database that match the direction-based hash; and to match the identified sub-volumes against all the query image features to find a match. According to an embodiment the viewing direction is predetermined viewing direction closest to the estimated viewing direction of the query image. According to an embodiment the determined feature is a strongest feature of the obtained features. According to an embodiment a location data relating to the query image is determined based on a match and the location data is output. According to an embodiment if a match is not found a neighboring viewing direction of the viewing direction is set to be the viewing direction. According to an embodiment the viewing direction of the query image is estimated based on sensor data. According to an embodiment the point cloud database comprises a full point data cloud being divided into sub-volumes wherein a sub-volume comprises a direction-based hash for each viewing direction. According to an embodiment the direction-based hash is generated by determining a quality metric for each feature within a viewing direction; determining a strongest feature in said viewing direction by means of determined quality metrics; generating a hash for the strongest feature; and combining the generated hash with said viewing direction to generate a direction-based hash. | The patent US9898486 titled "Method a system an apparatus and a computer program product for image-based retrieval" presents a method and system for image-based retrieval. The method involves receiving a query image, processing it to extract visual features, determining a feature from these visual features, estimating a viewing direction for the query image based on sensor data, generating a direction-based hash using the feature and viewing direction, identifying matching sub-volumes in a point cloud database based on the hash, and then matching these sub-volumes against all query image features to find a match. The system includes components such as processors, memory, and computer program code to execute these operations. This approach aims to accelerate image-based retrieval processes, particularly in scenarios with large search spaces like reconstructing 3D point clouds of environments like shopping malls.
US9900158 | Various aspects of examples of the invention are set out in the claims. According to a first example aspect of the invention there is provided a communications device comprising: a memory unit; and an input/output interface; at least one processor configured to: send an activation signal to a memory device;receive from the memory device a random challenge derived from at least one physical property of said signal;compute a signature including the random challenge; and tosend the signature and a certificate to the memory device. The at least one processor may be further configured to calculate the signature using the random challenge and a private key. The at least one processor may be further configured to calculate an encrypted session key using the random challenge and a public key; and to calculate the signature using the session key and a private key. The at least one processor may be further configured to calculate an encrypted session key using the random challenge and a public key; to calculate a computational closure by encapsulating the session key and a privacy policy; and to calculate the signature using the computational closure and a private key. The at least one processor may be further configured to send the session key or the computational closure to the memory device. According to a second example aspect of the invention there is provided a memory device comprising: a memory unit; and an input/output interface; at least one processor configured to receive an activation signal from a communications device;derive a random challenge from at least one physical property of the activation signal; and toprovide the random challenge for a communications device. The at least one processor may be further configured to store said random challenge into a first preselected section of the memory unit. The at least one processor may be further configured to send said random challenge as a part of a section of a protocol frame. The at least one processor may be further configured to receive a signature including the random challenge and a certificate; and to store said signature and said certificate into a second preselected section of the memory unit. The at least one processor may be further configured to remove said random challenge from the first preselected section of the memory unit. The at least one processor may be further configured to derive the random challenge by interpreting noise of a radio signal as information bits. The at least one processor may be further configured to derive the random challenge by receiving bits with the quench turned off. The memory device may further comprise a quench for receiving information over radio signals. The at least one processor may be further configured to derive the random challenge by interpreting the signal with the quench turned off. The at least one processor may be further configured to derive the random challenge by using duration of the signal to calculate random bits. The at least one processor may be further configured to receive the session key or the computational closure from the communications device. The at least one processor may be further configured to store the signature the certificate and the session key or computational closure in a protected section of the memory unit. The at least one processor may be further configured to receive an activation signal from a second communications device; and to send the signature and the certificate to the second communications device. The at least one processor may be further configured to send the session key or the computational closure to the second communications device. According to a third example aspect of the invention there is provided a system comprising; a memory device according to a second example aspect of the invention; a first communications device according to a first example aspect of the invention; and a second communications device comprising: a third memory unit; and a third input/output interface; andat least one third processor configured to:send the activation signal to the memory device;receive the signature and the certificate of the first communications device from the memory device; and tovalidate the signature and the certificate using public certificates. The at least one third processor may be further configured to receive a session key or a computational closure of the first communications device from the memory device. The at least one third processor may further be configured to decrypt the session key to obtain a random challenge associated with the first communications device. The at least one third processor may be further configured to form a session with the first communications device using the random challenge. The at least one third processor may be further configured to execute the computational closure to check the privacy policy of the first communications device. The at least one third processor may be further configured to decrypt the session key to obtain a random challenge associated with the first communications device. The at least one third processor may be further configured to depending on the privacy policy of the first communications device to form a session with the first communications device using the random challenge. According to a fourth example aspect of the invention there is provided a method comprising: sending an activation signal to a memory device; receiving a random challenge derived from at least one physical property of said signal from said memory device; computing a signature using said random challenge; and sending the computed signature and a certificate to the memory device. According to a fifth example embodiment there is provided a method comprising: receiving an activation signal from a communications device; deriving a random challenge from at least one physical property of the activation signal; and providing the random challenge for a communications device. The method may further comprise storing said random challenge into a first preselected section of a memory unit. The method may further comprise sending said random challenge as a part of a section of a protocol frame. The method may further comprise receiving a signature computed using the random challenge and a certificate; and storing said signature and said certificate into a second preselected section of the memory unit. The method may further comprise removing said random challenge from the first preselected section of the memory unit. The random challenge may be derived by interpreting noise of the signal as information bits. The random challenge may be derived by receiving bits with the quench turned off. The random challenge may be derived by interpreting the signal with the quench turned off. The random challenge may be derived by using the duration of the signal to calculate random bits. The signature may be calculated using the random challenge and a private key. An encrypted session key may be calculated using the random challenge and a public key. The signature may be calculated using the session key and a private key. An encrypted session key may be calculated using the random challenge and a public key. A computational closure may be calculated by encapsulating the session key and a privacy policy. The signature may be calculated using the computational closure and a private key. The session key or the computational closure may be sent to the memory device. The session key or the computational closure may be received from the communications device. The signature the certificate and the session key or computational closure may be stored in a protected section of memory unit. The method may further comprise receiving an activation signal from a second communications device. The method may further comprise sending the signature and the certificate to the second communications device. The session key or the computational closure may be sent to the second communications device. According to a sixth example aspect of the invention there is provided a method comprising: sending an activation signal to a memory device; receiving a signature and a certificate of at least one communications device from the memory device; and validating the signature and the certificate using public certificates. The method may further comprise receiving a session key or a computational closure of at least one communications device from the memory device. The method may further comprise encrypting the session key to obtain a random challenge associated with a first communications device. The method may further comprise forming a session with the first communications device using the random challenge. The method may further comprise executing the computational closure to check the privacy policy of a first communications device. The method may further comprise encrypting the session key to obtain a random challenge associated with the first communications device. The method may further comprise depending on the privacy policy of the first communications device forming a session with the first communications device using the random challenge. According to a seventh example aspect of the invention there is provided a computer program comprising: code for performing a method of any example aspect of the invention when the computer program is run on a processor. According to an eight example aspect of the invention there is provided a memory medium comprising the computer program of the seventh example aspect. Any foregoing memory medium may comprise a digital data storage such as a data disc or diskette optical storage magnetic storage holographic storage opto-magnetic storage phase-change memory resistive random access memory magnetic random access memory solid-electrolyte memory ferroelectric random access memory organic memory or polymer memory. The memory medium may be formed into a device without other substantial functions than storing memory or it may be formed as part of a device with other functions including but not limited to a memory of a computer a chip set and a sub assembly of an electronic device. Different non-binding example aspects and example embodiments of the present invention have been illustrated in the foregoing. The foregoing example embodiments are used merely to explain selected aspects or steps that may be utilized in implementations of the present invention. Some example embodiments may be presented only with reference to certain example aspects of the invention. It should be appreciated that corresponding example embodiments may apply to other example aspects as well. | The patent US9900158 titled 'Cryptographically authenticated communication' describes a system for secure communication between devices. It involves sending an activation signal, deriving a random challenge from the signal, computing a signature, and initiating a communication session. The patent includes detailed claims and classifications related to cryptographic mechanisms, network security protocols, and authentication using certificates or pre-shared keys. You can find more information in the provided PDF link.
US9900263 | A brief summary of various exemplary embodiments is presented below. Some simplifications and omissions may be made in the following summary which is intended to highlight and introduce some aspects of the various exemplary embodiments but not to limit the scope of the invention. Detailed descriptions of a preferred exemplary embodiment adequate to allow those of ordinary skill in the art to make and use the inventive concepts will follow in later sections. Various embodiments described herein relate to a non-transitory computer-readable storage medium encoded with instructions for execution by a server the non-transitory computer-readable storage medium comprising: instructions for supporting a plurality of virtual machines; instructions for providing a virtual switch between the virtual machines and a datacenter network wherein the datacenter network includes an overlay network supported by an underlay network; instructions for monitoring traffic by the virtual switch to identify virtual machine requests for underlay resources which are inaccessible via the overlay network; and instructions for providing an underlay resource proxy for the virtual machines including: instructions for sending proxy requests to underlay resources via the datacenter network on behalf of virtual machines identified as requesting underlay resources whereby the proxy requests identify the underlay resource proxy as a requestor and instructions for forwarding underlay resource responses to virtual machines that previously requested associated underlay resources. Various embodiments described herein relate to a method performed by a server in a data center comprising an overlay network supported by an underlay network the method comprising: exchanging messages between a virtual machine and the overlay network; identifying a request message transmitted by a virtual machine supported by the server as requesting an underlay resource that is inaccessible via the overlay network; sending a proxy request to the underlay resource via the underlay network; receiving at the server at least one message from the underlay resource in response to the proxy request; and forwarding the at least one message to the virtual machine based on determining that the virtual machine previously requested the underlay resource. Various embodiments described herein relate to a server for deployment in a datacenter the server comprising: a network interface configured to communicate with a datacenter network that includes an overlay network supported by an underlay network; a memory; and a processor in communication with the network interface and the memory wherein the processor is configured to: support a plurality of virtual machines; provide a virtual switch between the virtual machines and a datacenter network wherein the datacenter network includes an overlay network supported by an underlay network; monitor traffic by the virtual switch to identify virtual machine requests for underlay resources which are inaccessible via the overlay network; and provide an underlay resource proxy for the virtual machines configured to: send proxy requests to underlay resources via the datacenter network on behalf of virtual machines identified as requesting underlay resources whereby the proxy requests identify the underlay resource proxy as a requestor and forward underlay resource responses to virtual machines that previously requested associated underlay resources. Various embodiments are described wherein: the underlay resource comprises a multicast source; the request message and the proxy request comprise requests to join a multicast group of the multicast source; and the at least one message from the underlay resource comprises multicast traffic from the multicast source. Various embodiments additionally include identifying an additional request message transmitted by an additional virtual machine supported by the server as requesting the underlay resource; and forwarding the at least one message to the additional virtual machine based on determining that the additional virtual machine previously requested the underlay resource. Various embodiments additionally include instructions for retrieving policy data from a policy server; instructions for after identifying a virtual machine request for an underlay resource determining whether a requestor virtual machine is authorized to access the requested underlay resource wherein the instructions for providing an underlay resource proxy for the virtual machines further include instructions for denying proxy functionality when the requestor virtual machine is not authorized to access the requested underlay resource. Various embodiments additionally include instructions for maintaining correspondences between virtual machines and underlay resources to which respective virtual machines are subscribed wherein the instructions for sending proxy requests to underlay resources via the datacenter network on behalf of virtual machines are configured to be performed when the correspondences indicate that no virtual machines were subscribed to a respective underlay resource prior to the virtual switch receiving a virtual machine request for the underlay resource. Various embodiments additionally include instructions for identifying virtual machine requests to end sessions with underlay resources; instructions for upon identifying a virtual machine request to end a session with an underlay resource deleting a correspondence between the virtual machine and the underlay resource; instructions for determining whether after deleting the correspondence between the virtual machine and the underlay resource the correspondences indicate that no virtual machine remains subscribed to the underlay resource; and instructions for when the correspondences indicate that no virtual machine remains subscribed to the underlay resource sending a proxy request to end the session between the underlay resource proxy and the underlay resource. Various embodiments additionally include instructions for after sending a proxy request sending virtual machine subscription information to a network controller; and instructions for establishing a migrated virtual machine on the server including: instructions for receiving virtual machine subscription information for the migrated virtual machine from the network controller and instructions for executing the instructions for sending proxy requests to underlay resources based on the received virtual machine subscription information for the migrated virtual machine. Various embodiments additionally include instructions for establishing a migrated virtual machine on the server including: instructions for transmitting a query to the migrated virtual machine instructions for receiving virtual machine subscription information from the virtual machine in response to the query and instructions for executing the instructions for sending proxy requests to underlay resources based on the received virtual machine subscription information for the migrated virtual machine. | The patent US9900263 titled 'Non-overlay resource access in datacenters using overlay networks' describes methods, devices, and storage mediums for enabling virtual machines in datacenters to access underlay resources through overlay networks. It involves monitoring virtual machine traffic, identifying requests for underlay resources not accessible via overlays, sending proxy requests to underlay resources, receiving and forwarding responses, managing permissions, handling sessions, and supporting virtual machine migration.
US9900286 | The present invention is directed to approaches to providing host-controlled peer-to-peer access to registered-user data. The present invention is exemplified in a number of implementations and applications some of which are summarized below. According to an example embodiment of the present invention an approach to the routing of data such as media content involves host-controlled authentication of a remote data recipient classification of a remote device to be implemented by the remote data recipient and host-controlled delivery of data form a registered-users data source to the remote device. According to another example embodiment of the present invention a system facilitates the delivery of requested media content from a plurality of registered-user media content sources to classified remote playback devices over a packet-based network. The system includes a host server that communicates with remote users and the registered-user media content sources via the packet-based network and authenticates remote users requesting the delivery of media content to a classified remote playback device. At each of a plurality of registered-user media content sources an agent processor establishes a communication link with the host server over the packet-based network and is responsive to the host server to facilitate the delivery of media content from the media content source over the packet-based network. For media requests from authenticated remote users the host server controls the agent processor at a registered-user media content source to facilitate the delivery of requested media content to a remote playback device over the packet-based network. Media content to be delivered from a registered-user media content source to a remote playback device is selectively configured by at least one of the host server and the registered-user media content source in accordance with a classification of the remote playback device. In connection with the above and other embodiments herein the term agent processor refers to a processor that is responsive to another communication device such as a host server. For example the agent processor carries out functions involving the responsive communication of data and in various applications is programmed (e.g. via software or firmware) into a computer router mobile telephone digital media device modem or other processor-based device. According to another example embodiment of the present invention a system delivers media content over a packet-based network to a remote media playback device in accordance with a classification of the remote media playback device. The system includes an authentication server that authenticates users requesting media content delivery to a remote media playback device. A device classification engine associates device classes with a set of device classification rules. A browser gateway interacts with remote media playback devices and classifies each remote media playback device into one of the associated device classes and an agent gateway interacts with registered-user media content sources. At each registered-user media content source an agent processor interacts with the agent gateway via the packet-based network and is responsive to the agent gateway for delivering media content to an authenticated user at a remote media playback device. The agent processor facilitates the media content delivery as a function of both the device classification of the remote media playback device and the device classification rules associated with the device class by the device classification engine. The above summary of the present invention is not intended to describe each embodiment or every implementation of the present invention. The figures and detailed description that follow more particularly exemplify these embodiments. | The patent US9900286 describes an apparatus and method for providing media content for remote playback over a packet-based network. It involves authenticating remote users, processing media content requests, classifying remote playback devices, selectively configuring media content based on device classification, and facilitating delivery over the network. The patent discusses approaches to host-controlled peer-to-peer access to registered-user data and systems for delivering media content to classified remote playback devices. If you need further information or assistance regarding this patent, feel free to ask!
US9909875 | Service providers and device manufacturers (e.g. wireless cellular etc.) are continually challenged to deliver value and convenience to consumers by for example providing compelling network services. One such area is providing navigational information. Such navigational information may include for example a route for driving to a specified destination or a route for the purpose of exercising. An aspect of providing navigational information is the ability to determine another route based on various influences on the initial route. For example a route for traveling to a destination may experience a traffic jam such that a detour route is needed. Also a route for exercising may be too strenuous if for example the user is getting over a cold. However such provided detour routes are useless if they do not overcome the influence of the original route. Accordingly service providers and device manufacturers face significant technical challenges in providing consumers with alternate navigational information in the cases of issues with originally provided routes. | The patent US9909875 describes a method and apparatus for providing alternate route recommendations based on the progress information of a user along an alternate route. The approach involves determining alternate routes taken by users, tracking progress information along these routes based on location data, and deciding whether to recommend these alternate routes to other users based on the progress information. This technology addresses the challenge of providing valuable navigational information, such as detour routes in case of traffic jams or user-specific considerations like health conditions affecting exercise routes. If you need further details or explanations about this patent, feel free to ask!
US9910866 | A method apparatus and computer program product are therefore provided for automatically generating one or more suggested information layers in augmented reality. The information layers may be items of information provided by a content or service provider that include geo-location data as well as other data. The geo-location data may be utilized for the provision of corresponding items of information (e.g. virtual information) on a display. In this regard the items of information may be overlaid on real world objects currently being displayed. An example embodiment may determine whether an information layer(s) enabled by a user for example provides information for the current location of a communication device or the location of the real world objects currently being displayed by the communication device. If the information for the enabled information layer is below a predetermined threshold an example embodiment may automatically suggest one or more information layers that have information for the location which may be selected by the user. In this regard an example embodiment may present the user with a list of suggested or optional layers which have or are associated with information in the current location. The information for the location may be items of virtual information (e.g. virtual objects such as graphical elements) that may be overlaid on corresponding real world objects currently being displayed. Upon selecting any of the suggested information layers information corresponding to the selected information layer(s) may be provided to and shown on a display. In this manner an exemplary embodiment may provide an efficient mechanism for providing augmented reality or virtual information to a device for selection by a user so that the user does not have to utilize a trial-and-error process to identify relevant information for a current location. The suggested information layers presented to a device for selection by the user may relate to information in the same category as information of an enabled information layer. In this regard the an example embodiment may automatically suggest information layers for selection that provide the same kind of information (e.g. images video data) as the information of an enabled information layer. By utilizing an example embodiment of the invention the problem of users not having any or very little information available for a current location may be alleviated. Since the user may select one or more of the suggested information layers in order to view corresponding information an example embodiment allow the user to control which information should be presented for display. In one exemplary embodiment a method for automatically suggesting information layers in augmented reality is provided. The method may include facilitating provision of a plurality of layers of information. The layers of information may relate in part to one or more items of virtual information corresponding to information indicative of a current location of an apparatus. The method may further include determining that at least one of the layers of information is enabled to provide one or more items of virtual information for display. The items of virtual information may correspond to locations of real world objects in or proximate to the current location. The method may further include determining whether one or more other information layers are associated with content for the current location based on a determination that the number of items of virtual information for the enabled layer of information is below a predetermined threshold. The method may further include automatically suggest one or more of the other layers of information for selection. In another exemplary embodiment an apparatus for automatically suggesting information layers in augmented reality is provided. The apparatus may include a processor and memory including computer program code. The memory and the computer program code are configured to with the processor cause the apparatus to at least perform operations including facilitating provision of a plurality of layers of information. The layers of information may relate in part to one or more items of virtual information corresponding to information indicative of a current location of the apparatus. The computer program code may further cause the apparatus to determine that at least one of the layers of information is enabled to provide one or more items of virtual information for display. The items of virtual information may correspond to locations of real world objects in or proximate to the current location. The computer program code may further cause the apparatus to determine whether one or more other information layers are associated with content for the current location based on a determination that the number of items of virtual information for the enabled layer of information is below a predetermined threshold. The computer program code may further cause the apparatus to automatically suggest one or more of the other layers of information for selection. In another exemplary embodiment a computer program product for automatically suggesting information layers in augmented reality is provided. The computer program product includes at least one computer-readable storage medium having computer-executable program code portions stored therein. The computer-executable program code instructions may include program code instructions for facilitating provision of a plurality of layers of information. The layers of information may relate in part to one or more items of virtual information corresponding to information indicative of a current location of an apparatus. The program code instructions may also determine that at least one of the layers of information is enabled to provide one or more items of virtual information for display. The items of virtual information correspond to locations of real world objects in or proximate to the current location. The program code instructions may also determine whether one or more other information layers are associated with content for the current location based on a determination that the number of items of virtual information for the enabled layer of information is below a predetermined threshold. The program code instructions may also automatically suggest one or more of the other layers of information for selection. An embodiment of the invention may provide a better user experience since the user may be able to focus on the virtual information that may be overlaid on real world objects instead of spending time guessing which layer may have some virtual information in the current location of a device. As a result device users may enjoy improved capabilities with respect to applications and services accessible via the device. | The patent US9910866 describes methods, apparatuses, and computer program products for automatically generating suggested information layers in augmented reality environments. These layers provide virtual information corresponding to the current location of a communication device, including images or videos related to real-world objects nearby. The system determines enabled layers and suggests additional layers if the enabled layer has insufficient virtual information. Suggestions are based on information availability and category similarity. This automated approach enhances user experience by reducing the need for manual trial-and-error selection of relevant information layers, thereby improving the efficiency and usability of augmented reality applications.
US9912559 | According to an aspect there is provided a method comprising: determining in an element that a load level in the element has changed; and deactivating at least one inactive session when a load level is above a load level threshold. The method may comprise determining if the load level exceeds a load level trigger. A plurality of load level triggers may be provided. The method may comprise determining which of a plurality of sessions are inactive. The determining which of a plurality of sessions are inactive may comprise determining that a session is inactive if the session has been inactive for longer than a given time. The given time may be dependent on the load level in the element. The given time may be dependent on the higher or highest of the load level triggers which has been exceeded. The deactivating may comprise deactivating the inactive sessions at a rate which is dependent on the load level. The rate of deactivating the inactive sessions may be dependent on the higher or highest of the load level triggers which has been exceeded. The method may be performed in the element. The element may comprise a gateway. The element may comprise a virtual gateway. According to another aspect there is provided an apparatus comprising at least one processor and at least one memory including computer code for one or more programs the at least one memory and the computer code configured with the at least one processor to cause the apparatus at least to: determine in an element that a load level in the element has changed; and deactivate at least one inactive session when a load level is above a load level threshold. The at least one memory and the computer code may be configured with the at least one processor to cause the apparatus to determine if the load level exceeds a load level trigger. A plurality of load level triggers may be provided. The at least one memory and the computer code may be configured with the at least one processor to cause the apparatus to determine which of a plurality of sessions are inactive. The at least one memory and the computer code may be configured with the at least one processor to cause the apparatus to determine that a session is inactive if the session has been inactive for longer than a given time. The given time may be dependent on the load level in the element. The given time may be dependent on the higher or highest of the load level triggers which have been exceeded. The at least one memory and the computer code may be configured with the at least one processor to cause the apparatus to deactivate the inactive sessions at a rate which is dependent on the load level. The rate of deactivating the inactive sessions may be dependent on the higher or highest of the load level triggers which has been exceeded According to another aspect there is provided an apparatus comprising: means for determining in an element that a load level in the element has changed; and means for deactivating at least one inactive session when a load level is above a load level threshold. The determining means may be for determining if the load level exceeds a load level trigger. A plurality of load level triggers may be provided. The determining means may be for determining which of a plurality of sessions are inactive. The determining means may be for determining that a session is inactive if the session has been inactive for longer than a given time. The given time may be dependent on the load level in the element. The given time may be dependent on the higher or highest of the load level triggers which has been exceeded. The deactivating means may be for deactivating the inactive sessions at a rate which is dependent on the load level. The rate of deactivating the inactive sessions may be dependent on the higher or highest of the load level triggers which has been exceeded An element may comprise any of the above apparatus. The element may be a gateway or a virtual gateway. In the above many different embodiments have been described. It should be appreciated that further embodiments may be provided by the combination of any two or more of the embodiments described above. A computer program comprising program code means adapted to perform the methods may also be provided. Various other aspects and further embodiments are also described in the following detailed description and in the attached claims. | The patent US9912559 describes a method and apparatus for load balancing between multiple gateway elements in a communication system. The method involves determining changes in network load levels in a gateway element and deactivating inactive user sessions when the network load level exceeds a threshold. This approach helps in optimizing resource utilization and maintaining efficient communication within the system. You can find more detailed information in the provided PDF link: [US9912559 PDF](https://patentimages.storage.googleapis.com/68/65/85/c8ea4271f8238d/US9912559.pdf).
US9912660 | In a first example aspect there is provided an apparatus comprising: a processor; anda memory including computer program codethe memory and the computer program code configured with the processor to cause the apparatus to perform at least the following:compare received biometric face vectors wherein each received biometric face vector is itself received from a respective electronic device of a plurality of electronic devices and comprises one or more biometric face values determined from a respective image of a person captured by the corresponding electronic device; andprovide for pairing authentication of the plurality of electronic devices if the comparison meets a predetermined similarity criterion. It will be appreciated that it is the respective biometric face vectors which are received from the respective electronic devices. Pairing may be considered to be a process used in computer networking that helps set up a communications channel between computing devices to allow communications between them. The communications may be unidirectional (i.e. allowing data to be transmitted from a first device to a second device but not from the second device to the first device); bidirectional (e.g. where data can be transmitted between two devices in either direction). Pairing may also encompass establishing a communications network between two or more electronic devices to allow data to be shared. The pairing may determine (e.g. limit) the data which can be transmitted (e.g. a particular pairing connection may be limited to particular files or particular types of data such as image or textual data). The apparatus may be configured such that the pairing authentication is based on biometric face vectors determined from respective images captured within a predetermined time window. For example each of the images may be time stamped and/or each of the biometric face vectors may comprise time information which is used in the comparison to determine whether the images were captured within a certain predetermined time window (e.g. less than 5 seconds to 10 minutes). One or more of the images may comprise a photograph or a frame of a video. A biometric face vector may be considered to be a series of biometric face values which characterise (e.g. to identify) a face. Each biometric face value forming part of a biometric face vector may be considered to describe a particular parameter of a persons face (e.g. the size of the persons mouth; the colour of their hair; the roundness of their eyes etc.) Biometric face vectors may represent one or more of: the components of a particular model face determined to correspond to the persons face image; the size of facial features of the person; the colour of facial features of the person; and the distance between the facial features of the person (e.g. distance between the eyes distance between the eyes and mouth). It will be appreciated that other values may be derived from these parameters. For example an example embodiment may use the ratio of the distance between the eyes and between the eyes and mouth as a biometric face value. The person may be the user of one or more electronic devices of the plurality of electronic devices. The person may be the subject of an image captured by one or more electronic devices of the plurality of electronic devices. The apparatus may be configured to compare other biometric vectors/values in addition to the biometric face vectors. Other biometric vectors/values may represent one or more of body characteristics (e.g. height shoulder width) and hand characteristics (e.g. fingerprint information). The respective biometric face vectors may be shared by collecting the biometric face vectors from the plurality of electronic devices at one of the plurality of electronic devices. It will be appreciated that if one of the plurality of electronic devices is configured to carry out the comparison and to authenticate the pairing a remote server may not be required. This may allow pairing to be authenticated between electronic devices which can communicate with each other but not with a remote server (e.g. between mobile phones where a Bluetooth pairing connection between the phones can be established but cellular network reception is unavailable). The respective biometric face vectors may be shared by exchanging the biometric face vectors (i.e. rather than for example exchanging the image data from which the biometric face vectors are determined) between the plurality of electronic devices. The respective biometric face vectors may be shared by transmitting the biometric face vectors to a remote server. It will be appreciated that in this case the server may carry out the comparison of the biometric face vectors in order to authenticate pairing. The sharing may be performed using one or more of: a Bluetooth connection; an internet connection; a wireless connection; a wired connection; a near field communication connection and a radio-frequency connection. The apparatus may comprise a camera configured to capture an image of the person. The apparatus may be configured to comprise a display configured to display the captured image of the person. The apparatus may be configured: in response to detecting the same persons face on the plurality of electronic devices enable pairing based on respective detected images of the detected persons face. The apparatus may be one of the electronic devices a cloud computer or a server. The apparatus may be one of the plurality of electronic devices a portable electronic device a laptop computer a mobile phone a Smartphone a tablet computer a personal digital assistant a digital camera a watch a server a non-portable electronic device a desktop computer a monitor a server a wand a pointing stick a touchpad a touch-screen a mouse a joystick or a module/circuitry for one or more of the same. According to a further aspect of the present disclosure there is provided a method the method comprising: comparing received respective biometric face vectors wherein each received respective biometric face vector is received from an electronic device of a plurality of electronic devices and comprises one or more biometric face values determined from a respective image of a person captured by the corresponding electronic device; andproviding for pairing authentication of the plurality of electronic devices if the comparison meets a predetermined similarity criterion. According to a further aspect of the present disclosure there is provided a computer program comprising computer program code the computer program code being configured to perform at least the following: compare received biometric face vectors wherein each received biometric face vector is received from a respective electronic device of a plurality of electronic devices and comprises one or more biometric face values determined from a respective image of a person captured by the corresponding electronic device; andprovide for pairing authentication of the plurality of electronic devices if the comparison meets a predetermined similarity criterion. According to a further aspect of the present disclosure there is provided a system comprising a first electronic device and a second electronic device the first and second electronic devices configured to generate respective biometric face vectors from respective images of persons captured by the corresponding electronic devices and wherein the first electronic device the second electronic device or an apparatus in communication with the first and second electronic devices is configured to compare received biometric face vectors from respective first and second electronic devices to provide for pairing authentication of the first and second electronic devices if the comparison meets a predetermined similarity criterion. The apparatus in communication with the first and second electronic devices may be a server/cloud computer. According to a further aspect of the present disclosure there is provided an apparatus comprising: a processor; anda memory including computer program codethe memory and the computer program code configured with the processor to cause the apparatus to perform at least the following:authenticate pairing between a plurality of electronic devices based on a comparison of shared respective biometric face vectors wherein each respective biometric face vector comprises one or more biometric face values determined from a respective image of a person captured by the corresponding electronic device. In a further aspect there is provided an apparatus the apparatus comprising: means for comparing configured to compare received biometric face vectors wherein each received biometric face vector is received from a respective electronic device of a plurality of electronic devices and comprises one or more biometric face values determined from a respective image of a person captured by the corresponding electronic device; andmeans for providing configured to provide for pairing authentication of the plurality of electronic devices if the comparison meets a predetermined similarity criterion. The present disclosure includes one or more corresponding aspects examples or features in isolation or in various combinations whether or not specifically stated (including claimed) in that combination or in isolation. Corresponding means and corresponding functional units (e.g. comparator provider) for performing one or more of the discussed functions are also within the present disclosure. Corresponding computer programs for implementing one or more of the methods disclosed are also within the present disclosure and encompassed by one or more of the described examples. The above summary is intended to be merely exemplary and non-limiting. | The patent US9912660 titled 'Apparatus for authenticating pairing of electronic devices and associated methods' describes an apparatus and method for comparing biometric face vectors from electronic devices and providing pairing authentication based on a predetermined similarity criterion. The apparatus can collect biometric face vectors, enable pairing authentication within a time window, and share vectors using various connections. The invention is applicable to portable electronic devices, servers, and cloud computers, enhancing security and convenience in device pairing. You can find more detailed information in the provided PDF link: [US9912660 PDF](https://patentimages.storage.googleapis.com/e9/a8/b9/cd5583ef84d38f/US9912660.pdf).
US9912966 | Some embodiments provide a method for encoding and decoding video information. Various aspects of examples of the invention are provided in the detailed description. According to a first aspect there is provided a method comprising: forming a plurality of syntax element assignments each syntax element assignment relating to a subset of parameters of a parameter set and each syntax element assignment comprising assignments of values to said related subset of parameters forming an index for each of said plurality of syntax element assignment forming a plurality of combination parameter sets each combination parameter set comprising indexes of a plurality of said syntax element assignments of said sub-sets of parameters and encoding at least one said combination parameter set into a video bitstream for determining parameter values for video decoding. According to a second aspect there is provided a method comprising: encoding a first uncompressed picture into a first coded picture comprising a first slice and encoding a second uncompressed picture into a second coded picture comprising a second slice; the first slice and the second slice comprising a first slice header and a second slice header respectively both conforming to a slice header syntax structure; the encoding comprising: classifying syntax elements for the slice header syntax structure into a first set and a second set; determining a first at least one set of values for the first set and a second at least one set of values for the at least one second set; encoding in a header parameter set the first at least one set of values and the second at least one set of values; determining a first combination of a first set among the first at least one set of values and a second set of the second at least second set of values; determining a second combination of a third set among the first at least one set of values and a fourth set of the second at least second set of values; encoding in a header parameter set at least one first syntax element indicative of the first combination and at least one second syntax element indicative of the second combination; encoding the first slice header with a reference to the first combination; encoding the second slice header with a reference to the second combination. According to a third aspect there is provided a method comprising: encoding a first uncompressed picture into a first coded picture comprising a first slice and encoding a second uncompressed picture into a second coded picture comprising a second slice; the first slice and the second slice comprising a first slice header and a second slice header respectively both conforming to a slice header syntax structure; the encoding comprising: classifying syntax elements for the slice header syntax structure into a first set and a second set; determining a first at least one set of values for the first set and a second at least one set of values for the at least one second set; encoding in a header parameter set the first at least one set of values and the second at least one set of values; determining a first combination of a first set among the first at least one set of values and a second set of the second at least second set of values; determining a second combination of a third set among the first at least one set of values and a fourth set of the second at least second set of values; encoding in a header parameter set at least one first syntax element indicative of the first combination and at least one second syntax element indicative of the second combination; encoding the first slice header so that the use of said first combination for decoding of the slice data can be determined from other slice header syntax elements than a reference to the first combination and omitting a reference to the first combination from the slice header; encoding the second slice header so that the use of said second combination for decoding of the slice data can be determined from other slice header syntax elements than a reference to the second combination and omitting a reference to the second combination from the slice header. According to a fourth aspect there is provided a method comprising: decoding from a video bitstream a plurality of syntax element assignments each syntax element assignment relating to a subset of parameters of a parameter set and each syntax element assignment comprising assignments of values to said related subset of parameters decoding from said video bitstream an index for each of said plurality of syntax element assignments decoding from said video bitstream a plurality of combination parameter sets each combination parameter set comprising indexes of a plurality of said syntax element assignments of said sub-sets of parameters decoding from said video bitstream at least one said combination parameter set for determining parameter values for video decoding. According to a fifth aspect there is provided a method comprising: decoding from a video bitstream a first coded picture comprising a first slice into a first uncompressed picture and decoding from said video bitstream a second coded picture comprising a second slice into a second uncompressed picture; the first slice and the second slice comprising a first slice header and a second slice header respectively both conforming to a slice header syntax structure; the decoding comprising: decoding from a header parameter set a first at least one set of values of a first set of syntax elements of a slice header syntax structure and a second at least one set of values of a second set of syntax elements of said slice header syntax structure; decoding a first combination of a first set among the first at least one set of values and a second set of the second at least second set of values; decoding a second combination of a third set among the first at least one set of values and a fourth set of the second at least second set of values; decoding from a header parameter set at least one first syntax element indicative of the first combination and at least one second syntax element indicative of the second combination; decoding a reference to the first combination from the first slice header; decoding a reference to the second combination from the second slice header. According to a sixth aspect there is provided a method comprising: decoding from a video bitstream a first coded picture comprising a first slice into a first uncompressed picture and decoding from said video bitstream a second coded picture comprising a second slice into a second uncompressed picture; the first slice and the second slice comprising a first slice header and a second slice header respectively both conforming to a slice header syntax structure; the decoding comprising: decoding from a header parameter set a first at least one set of values of a first set of syntax elements of a slice header syntax structure and a second at least one set of values of a second set of syntax elements of said slice header syntax structure; decoding a first combination of a first set among the first at least one set of values and a second set of the second at least second set of values; decoding a second combination of a third set among the first at least one set of values and a fourth set of the second at least second set of values; decoding from a header parameter set at least one first syntax element indicative of the first combination and at least one second syntax element indicative of the second combination; decoding from the first slice header the use of said first combination for decoding of the slice data the decoding being done from other slice header syntax elements than a reference to the first combination; decoding from the second slice header the use of said second combination for decoding of the slice data the decoding being done from other slice header syntax elements than a reference to the second combination. According to a seventh aspect there is provided an apparatus comprising at least one processor and memory said memory containing computer program code said computer program code being configured to when executed on the at least one processor cause the apparatus to: form a plurality of syntax element assignments each syntax element assignment relating to a subset of parameters of a parameter set and each syntax element assignment comprising assignments of values to said related subset of parameters form an index for each of said plurality of syntax element assignments form a plurality of combination parameter sets each combination parameter set comprising indexes of a plurality of said syntax element assignments of said sub-sets of parameters encode at least one said combination parameter set into a video bitstream for determining parameter values for video decoding. According to an eighth aspect there is provided an apparatus comprising at least one processor and memory said memory containing computer program code said computer program code being configured to when executed on the at least one processor cause the apparatus to: decode from a video bitstream a plurality of syntax element assignments each syntax element assignment relating to a subset of parameters of a parameter set and each syntax element assignment comprising assignments of values to said related subset of parameters decode from said video bitstream an index for each of said plurality of syntax element assignments decode from said video bitstream a plurality of combination parameter sets each combination parameter set comprising indexes of a plurality of said syntax element assignments of said sub-sets of parameters decode from said video bitstream at least one said combination parameter set for determining parameter values for video decoding. According to a ninth aspect there is provided an encoder comprising at least one processor and memory said memory containing computer program code said computer program code being configured to when executed on the at least one processor cause the encoder to: form a plurality of syntax element assignments each syntax element assignment relating to a subset of parameters of a parameter set and each syntax element assignment comprising assignments of values to said related subset of parameters form an index for each of said plurality of syntax element assignments form a plurality of combination parameter sets each combination parameter set comprising indexes of a plurality of said syntax element assignments of said sub-sets of parameters encode at least one said combination parameter set into a video bitstream for determining parameter values for video decoding. According to an tenth aspect there is provided a decoder comprising at least one processor and memory said memory containing computer program code said computer program code being configured to when executed on the at least one processor cause the encoder to: decode from a video bitstream a plurality of syntax element assignments each syntax element assignment relating to a subset of parameters of a parameter set and each syntax element assignment comprising assignments of values to said related subset of parameters decode from said video bitstream an index for each of said plurality of syntax element assignments decode from said video bitstream a plurality of combination parameter sets each combination parameter set comprising indexes of a plurality of said syntax element assignments of said sub-sets of parameters decode from said video bitstream at least one said combination parameter set for determining parameter values for video decoding. According to an eleventh aspect there is provided a computer program product embodied on a non-transitory computer readable media said computer program product including one or more sequences of one or more instructions which when executed by one or more processors cause an apparatus or module to at least perform the following: form a plurality of syntax element assignments each syntax element assignment relating to a subset of parameters of a parameter set and each syntax element assignment comprising assignments of values to said related subset of parameters form an index for each of said plurality of syntax element assignments form a plurality of combination parameter sets each combination parameter set comprising indexes of a plurality of said syntax element assignments of said sub-sets of parameters encode at least one said combination parameter set into a video bitstream for determining parameter values for video decoding. According to a twelfth aspect there is provided a computer program product embodied on a non-transitory computer readable media said computer program product including one or more sequences of one or more instructions which when executed by one or more processors cause an apparatus or module to at least perform the following: decode from a video bitstream a plurality of syntax element assignments each syntax element assignment relating to a subset of parameters of a parameter set and each syntax element assignment comprising assignments of values to said related subset of parameters decode from said video bitstream an index for each of said plurality of syntax element assignments decode from said video bitstream a plurality of combination parameter sets each combination parameter set comprising indexes of a plurality of said syntax element assignments of said sub-sets of parameters decode from said video bitstream at least one said combination parameter set for determining parameter values for video decoding. According to a thirteenth aspect there is provided an encoder comprising: means for forming a plurality of syntax element assignments each syntax element assignment relating to a subset of parameters of a parameter set and each syntax element assignment comprising assignments of values to said related subset of parameters means for forming an index for each of said plurality of syntax element assignments means for forming a plurality of combination parameter sets each combination parameter set comprising indexes of a plurality of said syntax element assignments of said sub-sets of parameters means for encoding at least one said combination parameter set into a video bitstream for determining parameter values for video decoding. According to a fourteenth aspect there is provided a decoder comprising: means for decoding from a video bitstream a plurality of syntax element assignments each syntax element assignment relating to a subset of parameters of a parameter set and each syntax element assignment comprising assignments of values to said related subset of parameters means for decoding from said video bitstream an index for each of said plurality of syntax element assignments means for decoding from said video bitstream a plurality of combination parameter sets each combination parameter set comprising indexes of a plurality of said syntax element assignments of said sub-sets of parameters means for decoding from said video bitstream at least one said combination parameter set for determining parameter values for video decoding. According to an embodiment a combination parameter set index for each of said plurality of combination parameter sets is used and at least one said combination parameter set index is encoded into or decoded from a video bitstream for determining parameter values for video decoding. According to an embodiment a combination parameter set to be used is determined according to picture parameters and an indication in the video bitstream is used for indicating that a combination parameter set index is not encoded into slice headers of the video bitstream and that the combination parameter set to be used is to be determined from picture parameters. According to an embodiment the a combination parameter set to be used is determined from a picture order count syntax element. Different embodiments may also be used together for example a combination parameter set index may be present in the video bitstream and/or the combination parameter set to be used may be determined together from an index in the bitstream and from other parameters and/or the various ways of determining the combination parameter set to be used may be utilized for various parts of the video bitstream e.g. so that the method to determine the combination parameter set to be used is indicated by an indicator in the bitstream. Further examples of embodiments are provided at the end of the detailed description. | The patent US9912966 titled 'Parameter set coding' describes methods, apparatuses, and computer program products for improving the coding efficiency of video, especially in multi-view video coding scenarios. It focuses on forming syntax element assignments, combination parameter sets, and encoding them into a video bitstream for determining parameter values during video decoding. You can find more detailed information in the provided PDF link: [US9912966 PDF](https://patentimages.storage.googleapis.com/ad/0d/69/eb75db278d2af5/US9912966.pdf).
US9916007 | An apparatus comprising a first part configured to form at least part of the case of the apparatus a second part configured to form at least part of the display for the apparatus and a flexible membrane attached at a first area of contact to the first part and at a second area of contact to the second part and furthermore configured to connect the first part to second part. | The patent US9916007 titled 'Apparatus for providing haptic feedback' describes an apparatus with a flexible membrane that connects a case part to a display part. The apparatus includes an actuator for generating feedback forces transmitted through the flexible membrane to the display part. The flexible membrane allows the transmission of feedback forces with negligible damping, resulting in localized haptic feedback to the user. The invention provides details about the materials, configurations, and methods for generating haptic feedback, enhancing the user experience with tactile sensations. You can find more detailed information in the provided PDF link: [US9916007 PDF](https://patentimages.storage.googleapis.com/b4/5e/c3/f36ce54b03ccd9/US9916007.pdf).
US9916363 | Service providers and device manufacturers (e.g. wireless cellular etc.) are continually challenged to deliver value and convenience to consumers by for example providing compelling network services. One area of development has been the use of recommendation systems to provide users with suggestions or recommendations for content items etc. available within the services and/or related applications (e.g. recommendations regarding people places or things of interest such as companions restaurants stores vacations movies video on demand books songs software articles news images etc.). For example a typical recommendation system may suggest an item to a user based on a prediction that the user would be interested in the itemeven if that user has never considered the item beforeby comparing the users preferences to one or more reference characteristics based on for example collaborative filtering. However traditional recommendation systems often produce results that are homogenous (e.g. recommended items tend to be very similar) thereby limiting information acquisition which leads to a potentially worse user experience. Accordingly service providers and device manufacturers face significant technical challenges to enable recommendations that span a variety of user preferences. | The patent US9916363 titled 'Method and apparatus for flexible diversification of recommendation results' presents a method and apparatus for diversifying recommendation results. It involves determining recommendation scores for items based on user preferences, sorting the items based on these scores, and selecting an item. If similarity information between the selected item and another item meets certain criteria, a penalty is applied to adjust the recommendation score of the other item, leading to a diversified sort order. The invention aims to improve recommendation systems by considering similarity, preferences, and penalties to provide more varied and relevant recommendations to users. More detailed information can be found in the provided PDF link: [US9916363 PDF](https://patentimages.storage.googleapis.com/d6/ae/d4/0201e98335824f/US9916363.pdf).
US9922241 | Now there has been invented an improved method and technical equipment implementing the method for gesture recognition. Various aspects of the invention include a method an apparatus and a computer program which are characterized by what is stated in the independent claims. Various embodiments of the invention are disclosed in the dependent claims. According to a first aspect there is provided a gesture recognition method for gesture-based interaction at an apparatus comprising receiving one or more images of an object creating feature images for the received one or more images determining binary values for pixels in corresponding locations of said feature images and concatenating the binary values to form a binary string for said pixel repeating the previous step for each corresponding pixel of said feature image to form a feature map forming a histogram representation of the feature map. According to an embodiment the received one or more images are captured by an infrared sensor. According to an embodiment the received one or more images are captured by a camera sensor. According to an embodiment the received one or more images is an image of a hand. According to an embodiment the method further comprises using multiple features extractors for determining a shape of the object and for creating the feature images. According to an embodiment the method further comprises acquiring binary values from at least two feature images to each image location to compose a binary string for the image location in question. According to an embodiment the method further comprises converting the binary string of each corresponding pixel to an integer value. According to an embodiment the method further comprises dividing the feature map into blocks and performing a histogram statistics for each block. According to an embodiment the method further comprises concatenating histograms of all blocks into a long feature vector to represent an image of the object. According to an embodiment the received image is a video frame. According to a second aspect there is provided an apparatus comprising a processor memory including computer program code the memory and the computer program code configured to with the processor cause the apparatus to perform at least the following: receiving one or more images of an object; creating feature images for the received one or more images; determining binary values for pixels in corresponding locations of said feature images and concatenating the binary values to form a binary string for said pixel; repeating the previous step for each corresponding pixel of said feature image to form a feature map; forming a histogram representation of the feature map. According to an embodiment the apparatus comprises an infrared sensor configured to capture said one or more images. According to an embodiment the apparatus comprises a camera sensor configured to capture said one or more images. According to an embodiment the received one or more images is an image of a hand. According to an embodiment the computer program code is further configured to with the processor cause the apparatus to perform using multiple feature extractors for determining a shape of the object and for creating the feature images. According to an embodiment the computer program code is further configured to with the processor cause the apparatus to perform acquiring binary values from at least two feature images to each image location to compose a binary string for the image location in question. According to an embodiment the computer program code is further configured to with the processor cause the apparatus to perform converting the binary string of each corresponding pixel to an integer value. According to an embodiment the computer program code is further configured to with the processor cause the apparatus to perform dividing the feature map into blocks and performing a histogram statistics for each block. According to an embodiment the computer program code is further configured to with the processor cause the apparatus to perform concatenating histograms of all blocks into a long feature vector to represent an image of the object. According to an embodiment the computer program code is further configured to with the processor cause the apparatus to perform the received image is a video frame. According to a third aspect there is provided an apparatus comprising processing means memory means including computer program code the apparatus further comprising receiving means configured to receive one or more images of an object; creating means configured to create feature images for the received one or more images; determining means configured to determine binary values for pixels in corresponding locations of said feature images and concatenating the binary values to form a binary string for said pixel; repeating means configured to repeat the previous step for each corresponding pixel of said feature image to form a feature map; forming means configured to form a histogram representation of the feature map. According to a fourth aspect there is provided a computer program embodied on a non-transitory computer readable medium the computer program comprising instructions causing when executed on at least one processor at least one apparatus to: receive one or more images of an object; create feature images for the received one or more images; determine binary values for pixels in corresponding locations of said feature images and concatenating the binary values to form a binary string for said pixel; repeat the previous step for each corresponding pixel of said feature image to form a feature map; form a histogram representation of the feature map. | The patent US9922241 describes a gesture recognition method, apparatus, and computer program for gesture-based interaction. The method involves receiving images of an object, creating feature images, determining binary values for pixels, forming a feature map, and generating a histogram representation. The invention addresses the need for robust and low-cost gesture recognition solutions, particularly focusing on hand gesture recognition for human-computer interaction. You can find more detailed information and technical specifications in the provided PDF link.
US9922680 | Some embodiments provide a method for encoding and decoding video information. Various aspects of examples of the invention are provided in the detailed description. According to a first aspect there is provided a method comprising: including a static media item into a container file;including one or more media tracks into the container file;indicating in the file that the static media item and one or more entities form a group;and indicating in the file a grouping type for the group. According to a second aspect there is provided an apparatus comprising at least one processor; and at least one memory including computer program code the at least one memory and the computer program code configured to with the at least one processor cause the apparatus to perform at least the following: including a static media item into a container file;including one or more media tracks into the container file;indicating in the file that the static media item and one or more entities form a group;and indicating in the file a grouping type for the group. According to a third aspect there is provided a non-transitory computer-readable medium encoded with instructions that when executed by a computer perform including a static media item into a container file;including one or more media tracks into the container file;indicating in the file that the static media item and one or more entities form a group;and indicating in the file a grouping type for the group. According to an embodiment one or more entities are selected from the following: an indicated track of the one or more tracks;an indicated group of the one or more tracks;an indicated sub-track;an indicated sample grouping of a track referring to all samples that are mapped to any sample group description entries of the sample grouping;samples mapped to particular indicated sample group description entry or entries of an indicated sample grouping of an indicated track;another static media item. According to an embodiment an indicated group of the one or more tracks is one of the following: an alternate group of tracks or a track group of certain indicated type. According to an embodiment the grouping indicates one or more of the following: grouped items and tracks are alternatives to each other; an identified item or track is used for preview purposes for another identified item or track; items or tracks have the same origin; the grouped items or tracks represent the same scene from different viewpoints; a grouped derived image item has been used as input for encoding of grouped coded image items; grouped items and tracks are identical. According to an embodiment grouped items and tracks that are alternative to each other indicate one or more of the following: an animation and a still image are alternatives; optional operations for derived images; a pre-computed derived image and the respective derived image are alternatives. According to an embodiment information of alternative pictures are included into the container file. According to an embodiment an identifier is assigned to an entity. According to an embodiment a first identifier value is assigned to the first entity and a second identifier value is assigned to the second entity. According to an embodiment information of alternative pictures relates to alternate groups of pictures based on one of the following characteristics: different spatial resolutions; different picture aspect ratio; different bit depths; different color gamuts. According to a fourth aspect there is provided a decoding method comprising parsing from a container file that a static media item and one or more entities form a group;parsing from the container file a grouping type for the group;determining a processing for the static media item and the one or more of the entities based on the group and the grouping type. According to a fifth aspect there is provided an apparatus comprising at least one processor; and at least one memory including computer program code the at least one memory and the computer program code configured to with the at least one processor cause the apparatus to perform at least the following: parsing from a container file that a static media item and one or more entities form a group;parsing from the container file a grouping type for the group;determining a processing for the static media item and the one or more of the entities based on the group and the grouping type. According to a fifth aspect there is provided a non-transitory computer-readable medium encoded with instructions that when executed by a computer perform parsing from a container file that a static media item and one or more entities form a group;parsing from the container file a grouping type for the group;determining a processing for the static media item and the one or more of the entities based on the group and the grouping type. According to an embodiment an entity is one of the following: an indicated track of the one or more tracks;an indicated group of the one or more tracks;an indicated sub-track;an indicated sample grouping of a track referring to all samples that are mapped to any sample group description entries of the sample grouping;samples mapped to particular indicated sample group description entry or entries of an indicated sample grouping of an indicated track;another static media item. According to an embodiment grouping indicates one or more of the following: grouped items and tracks are alternatives to each other; an identified item or track is used for preview purposes for another identified item or track; items or tracks have the same origin; the grouped items or tracks represent the same scene from different viewpoints; a grouped derived image item has been used as input for encoding of grouped coded image items; grouped items and tracks are identical. According to an embodiment said grouping type indicates that grouped items and tracks are alternatives to each other and said determining comprises selecting one of the static media item and the one or more of the entities for displaying. According to an embodiment grouped items and tracks that are alternative to each other indicate one or more of the following: an animation and a still image are alternatives; optional operations for derived images; a pre-computed derived image and the respective derived image are alternatives. According to an embodiment information of alternative pictures is parsed from the container file. According to an embodiment it is determined that a first picture and a second picture are alternatives by parsing that a first value associated with the first picture and a second value associated with the second picture have a same value. According to an embodiment the media file characteristics are parsed from the container file according to which media file characteristics an alternate group is formed and picture-specific information related to the characteristics. | The patent US9922680 titled 'Method an apparatus and a computer program product for processing image sequence tracks' describes techniques for video encoding, including grouping static media items and media tracks in a container file and indicating grouping types for efficient decoding and displaying. The patent PDF link is available [here](https://patentimages.storage.googleapis.com/f3/35/0c/11149686738b60/US9922680.pdf). If you have any specific questions or need further information about this patent, feel free to ask!
US9923716 | To remedy the problems referred to hereinabove a method for personalizing a smart card coupled with a communication device of a user being a subscriber of a first telecommunication network and wishing to become a subscriber of a second telecommunication network a first international identity and a first authentication key being stored in the smart card comprises the following steps in an application server connected to the first telecommunication network and the second telecommunication network comprises the following steps in the smart card: receiving a message from an application server connected to the first telecommunication network and the second telecommunication network the message comprising a personalization command and an admin code after that the application server has received a request of subscription change comprising an identifier of the second telecommunication network and has established a secured session with a personalization server of the second telecommunication network identified by the identifier interpreting the personalization command to establish a secure session with the personalization server via the application server if the admin code is valid negotiating with the personalization server to agree on an second authentication key by exchanging messages containing values derived from random secrets receiving a message containing a second international identity from the personalization server replacing the first international identity and the first authentication key by the second international identity and the second authentication key. The invention advantageously allows a remote reconfiguration of credentials associated with a telecommunication network operator and allows ability to easily change of the subscription of telecommunication network operator in a very flexible way in a non-limited number of times. The invention advantageously enables new roaming offers which will benefit to the subscriber since it will leverage on a local subscription without having to change its smart cards and allows embedment of smart cards into communication devices. The invention allows the remote configuration of smart cards without the transmission of the new authentication keys over the air which means that the risk of authentication keys interception or leakage is reduced. In an embodiment the negotiation between the smart card and personalization server includes the following steps in the smart card: sending a first message containing a first value derived from a first random secret to the personalization server receiving a second message containing a second value derived from a second random secret from the personalization server and computing a second authentication key as a function of a third value derived from the second value and the first random secret. In an embodiment the request of subscription change is sent by the communication device or by an entity of the second telecommunication network after user agreement. In an embodiment the request comprises an identifier of the smart card and the application server retrieves the admin code that was initially stored in a database in correspondence with an identifier of the smart card corresponding to identifier of the smart card comprised in the received request before sending the message. In an embodiment an application in the smart card checks if the admin code received in the message is compatible with the admin code initially stored in the smart card in order to determine if the admin code is valid. In an embodiment the application server informs the operator of the first telecommunication network that the user is not a subscriber of this latter anymore in order that the operator of the first telecommunication network deletes the first international identity and the first authentication key in the home location register of the first telecommunication network. In an embodiment the messages are encrypted short messages and may be decomposed in many messages. In an embodiment the messages contain data packets sent to the smart card through a service node and a gateway node of the second telecommunication network via a secured session. In an embodiment the application server interrogates an entity of the first telecommunication network in order to obtain an acknowledgement for subscription change before sending the message to the communication device. A further object of the invention is a smart card coupled with a communication device of a user being a subscriber of a first telecommunication network and wishing to become a subscriber of a second telecommunication network a first international identity and a first authentication key being stored in the smart card the smart card comprising: means for receiving a message from an application server connected to the first telecommunication network and the second telecommunication network the message comprising a personalization command and an admin code after that the application server) has received a request of subscription change comprising an identifier of the second telecommunication network and has established a secured session with a personalization server of the second telecommunication network identified by the identifier means for interpreting the personalization command to establish a secure session with a personalization server via the application server if the admin code is valid means for negotiating with the personalization server to agree on an initial authentication key by exchanging messages containing values derived from random secrets means for receiving a message containing an second international identity from the personalization server means for replacing the first international identity and the first authentication key by the second international identity and the second authentication key. A further object of the invention is an application server for personalizing a smart card coupled with a communication device of a user being a subscriber of a first telecommunication network and wishing to become a subscriber of a second telecommunication network a first international identity and a first authentication key being stored in the smart card the application server being connected to the first telecommunication network and the second telecommunication network and comprising: means for receiving a request of subscription change comprising an identifier of the second telecommunication network means for establishing a secured session with a personalization server of the second telecommunication network identified by the identifier and means for sending a message comprising a personalization command and an admin code in order that the smart card interprets the personalization command to establish a secure session with a personalization server via the application server if the admin code is valid negotiates with the personalization server to agree on an initial authentication key by exchanging messages containing values derived from random secrets receives a message containing an second international identity from the personalization server and replaces the first international identity and the first authentication key by the second international identity and the second authentication key. A further object of the invention is a personalization server for personalizing a smart card coupled with a communication device of a user being a subscriber of a first telecommunication network and wishing to become a subscriber of a second telecommunication network a first international identity and a first authentication key being stored in the smart card the personalization server being connected to the second telecommunication network and comprising: means for establishing a secure session with the smart card via an application server connected to the first and second telecommunication networks if an admin code received in a message sent from the application server to the smart card is valid after that the application server has received a request of subscription change comprising an identifier of the second telecommunication network and has established a secured session with the personalization server identified by the identifier and after that the smart card has interpreted a personalization command included in said message to establish the secure session with the personalization server means for negotiating with the smart card to agree on an second authentication key by exchanging messages containing values derived from random secrets means for sending a message containing a second international identity to the smart card that is able to replace the first international identity and the first authentication key by the second international identity and the second authentication key. The invention relates further to computer programs adapted to be executed in servers for performing an personalization of a smart card coupled with a communication device said programs including instructions which when the program is executed in said servers execute the steps of the method of the invention performed in the servers. | The patent US9923716 titled "Smart card personalization with local generation of keys" describes a method for personalizing a smart card coupled with a communication device, allowing users to switch between telecommunication networks without physically replacing the smart card. The method involves receiving a personalization command and an admin code, establishing a secure session with a personalization server of the target network, negotiating a new authentication key, receiving a new international identity, and replacing the old identity and key with the new ones. This approach enables remote reconfiguration of credentials while maintaining security and flexibility. The patent also covers related devices such as the smart card, application server, and personalization server, along with computer-readable storage mediums for implementing the method.
US9923903 | The object of the invention is thus to provide flexible and secured communication setup when installing new devices in a power distribution communication network. The main idea of the invention is a method to provide secured communication in a power distribution communication network (100) comprising upon receipt of a request for the insertion of a new device to the power distribution communication networkchecking unique ID of the new device received in the request against a list of stored new devices or suppliers stored in a data storageupon finding a matching entry evaluating predetermined device or supplier certificate against a certificate received in the requestupon validation of the received certificate checking to determine if the new device will fit into a predetermined network topology or relation tableconfiguring the power distribution communication network to include the new device in case the new device fits into the network topology or relation table. Advantageously a stored network topology is updated to define relations and rules for the devices to define the communication and relation table and to download to the new device and the other devices the relation tables and processing rules. Advantageously device specific information is looked up in the data storage and automatic rule based evaluation of the device specific information. Advantageously the new device is rejected by sending respective information to other devices or by quietly ignoring the request. Advantageously a log file is generated comprising information about the request and the result of the checks. Advantageously the new device is rejected if a time limit is exceeded. Advantageously an alarm is sent to a client in case any of the checks fails. The invention concerns a respective server and client as well. Further developments of the invention can be gathered from dependent claims and the following description. | The patent US9923903 describes a method for providing secured communication in a power distribution communication network. The technique involves checking a unique identifier of a new device against stored devices/suppliers, evaluating certificates, validating the device against network topology or a relation table, and configuring the network accordingly. The invention aims to enhance flexibility and security during the installation of new devices in such networks. It includes features like updating network topology, automatic evaluation of device information, rejecting unauthorized devices, generating log files, and sending alarms for failed checks.
US9927841 | According to various but not necessarily all examples of the disclosure there may be provided an apparatus comprising: a substrate wherein the substrate is configured to support a flexible display and the substrate comprises at least one bendable portion configured to enable the substrate to be moved between an open configuration and a closed configuration and wherein the at least one bendable portion comprises a plurality of rigid members; and a bendable cover portion configured to cover at least the bendable portion of the substrate wherein the bendable cover portion comprises a plurality of foldable portions configured to be folded between the rigid members such that the foldable portions enable the bendable cover portion to be moved between an open configuration and a closed configuration. In some examples the bendable cover portion may comprise a plurality of fixed portions configured to be fixed to a plurality of the rigid members. The rigid members may comprise projections configured to enable the fixed portions of the bendable cover portion to be fixed to the substrate. The foldable portions may be provided between fixed portions. In some examples the foldable portions may be configured to at least partially unfold as the apparatus is moved from an open to a closed position. In some examples the bendable cover portion may be fixed to the substrate using an adhesive. In some examples the rigid members may extend horizontally across the apparatus. In some examples the rigid members may be coupled together by at least one linking member. In some examples the flexible display may be continuous across the bendable portion. In some examples the apparatus may be configured so that when the apparatus is in the closed configuration a first portion of the display and a second portion of the display are configured facing each other. In some examples the bendable cover portion may form at least part of the external casing of the apparatus. In some examples the bendable cover portion may be configured to protect electronic components within the apparatus. In some examples the substrate may comprise rigid portions and the apparatus may comprise rigid cover portions configured to cover at least part of the rigid portions of the substrate. In some examples the bendable cover portion may comprise a rear face configured to cover at least a portion of a rear face of the substrate and the bendable cover portion also comprises at least one side face configured to cover at least one side face of the substrate. According to various but not necessarily all examples of the disclosure there may be provided a bendable cover portion configured to cover at least a bendable portion of an apparatus wherein the bendable cover portion comprises a plurality of foldable portions configured to be folded between rigid members of the apparatus such that the foldable portions enable the bendable cover portion to be moved between an open configuration and a closed configuration. In some examples the bendable cover portion may comprise a plurality of fixed portions configured to be fixed to a plurality of the rigid members. The foldable portions may be configured to be provided between fixed portions. The foldable portions may be configured to at least partially unfold as the bendable cover portion is moved from an open to a closed position. According to various but not necessarily all examples of the disclosure there may be provided a method comprising: providing a substrate wherein the substrate is configured to support a flexible display and the substrate comprises at least one bendable portion configured to enable the substrate to be moved between an open configuration and a closed configuration and wherein the at least one bendable portion comprises a plurality of rigid members; and providing a bendable cover portion configured to cover at least the bendable portion of the substrate wherein the bendable cover portion comprises a plurality of foldable portions configured to be folded between the rigid members such that the foldable portions enable the bendable cover portion to be moved between an open configuration and a closed configuration. In some examples the bendable cover portion may comprise a plurality of fixed portions configured to be fixed to a plurality of the rigid members. The rigid members may comprise projections configured to enable the fixed portions of the bendable cover portion to be fixed to the substrate. The foldable portions may be provided between the fixed portions. In some examples the foldable portions may be configured to at least partially unfold as the apparatus is moved from an open to a closed position. In some examples the method may further comprise fixing the bendable cover portion to the substrate using an adhesive. In some examples the rigid members may extend horizontally across the apparatus. In some examples the method may further comprise providing at least one linking member to couple the rigid members together. In some examples the flexible display may be continuous across the bendable portion. In some examples when the apparatus is in the closed configuration a first portion of the display and a second portion of the display may be configured facing each other. In some examples the bendable cover portion may form at least part of the external casing of the apparatus. In some examples the bendable cover portion may be configured to protect electronic components within the apparatus. In some examples the substrate may comprise rigid portions and the apparatus comprises rigid cover portions configured to cover at least part of the rigid portions of the substrate. In some examples the bendable cover portion may comprise a rear face configured to cover at least a portion of a rear face of the substrate and the bendable cover portion also comprises at least one side face configured to cover at least one side face of the substrate. The apparatus may be an apparatus such as a communications apparatus or a gaming apparatus which may enable wireless communication. | The patent US9927841 discloses an apparatus and method for providing a device with a bendable portion, particularly designed for accommodating a flexible display. The apparatus includes a substrate with at least one bendable portion composed of rigid members, allowing the substrate to transition between open and closed configurations. A bendable cover portion, featuring foldable portions between fixed portions, covers the bendable section of the substrate. This cover can be folded between the rigid members, facilitating movement between open and closed states. The fixed portions of the bendable cover are attached to the rigid members using projections, and the foldable portions can unfold partially during the transition. The method involves providing the substrate and bendable cover portion and fixing them together, potentially using adhesive, to enable the flexible display to function seamlessly across the bendable section. This innovation finds application in devices like communication or gaming apparatuses, enhancing their functionality and durability.
US9928627 | Service providers (e.g. wireless cellular etc.) and device manufacturers are continually challenged to deliver value and convenience to consumers by for example providing compelling network services. In particular these services can include location and navigation services on a mobile device (e.g. a smartphone). For example mobile devices may include a display location-based sensors (e.g. Global Positioning System (GPS) receivers) camera and a processor along with access to network-based databases of information. In addition such devices can be programmed to provide a virtual view of geographic places or points of interest (POIs) and other display items surrounding the device to support augmented reality virtual reality three-dimensional mapping and/or other similar perspective displays. In this context the display of POIs can become challenging where information overload occurs on small display screens. For example as more items are rendered in the perspective display the representations or renderings (e.g. icons touch buttons thumbnails etc.) of those items in display begin consuming the available display area which leading to obscuring overlapping etc. of the items. Accordingly service providers and device manufacturers face significant technical challenges to enabling applications and services that support perspective-based displays to present POIs or other items so that users can more easily absorb and/or interact with those items. These challenges can be particularly acute on mobile devices where display computing memory and/or other resources may be limited. | The patent US9928627 describes a method and apparatus for efficiently organizing and displaying items in a user interface to avoid overlapping and clutter, particularly relevant for mobile devices with limited screen space. The approach involves determining items to be rendered, calculating rendering locations based on item locations, grouping and de-overlapping representations of items, and rendering them in the user interface. Additionally, the method includes processing rendering locations to identify representations at boundaries and adjusting their positions based on percentage overlap with the boundaries. Further enhancements involve sorting representations based on distance from a viewing location, grouping representations based on proximity and overlap, rendering group representations without individual items initially, expanding groups upon user interaction, and dynamically adjusting item positions based on viewing perspective, densities, and occlusions. These techniques improve the user experience and usability of location-based and perspective displays, especially on mobile devices with limited resources.
US9929845 | One embodiment is directed to a method that may include receiving from at least one user equipment an access request comprising a signature. The method may also include providing to the at least one user equipment multiple at least partially overlapping resource opportunities for a first scheduled transmission and performing blind decoding for the at least partially overlapping resource opportunities. Another embodiment is directed to an apparatus including at least one processor and at least one memory including computer program code. The at least one memory and computer program code are configured with the at least one processor to cause the apparatus at least to receive an access request comprising a signature from at least one user equipment provide to the at least one user equipment multiple at least partially overlapping resource opportunities for a first scheduled transmission and perform blind decoding for the at least partially overlapping resource opportunities. Another embodiment is directed to an apparatus including means for receiving from at least one user equipment an access request comprising a signature. The apparatus may also include means for providing to the at least one user equipment multiple at least partially overlapping resource opportunities for a first scheduled transmission and means for performing blind decoding for the at least partially overlapping resource opportunities. Another embodiment is directed to a computer program embodied on a computer readable medium. The computer program is configured to control a processor to perform a process including receiving from at least one user equipment an access request comprising a signature. The process may also include providing to the at least one user equipment multiple at least partially overlapping resource opportunities for a first scheduled transmission and performing blind decoding for the at least partially overlapping resource opportunities. Yet another embodiment is directed to a method that may include transmitting an access request comprising a signature and receiving a response. The method may then include selecting one of multiple at least partially overlapping resource opportunities to transmit a first scheduled transmission. In one example embodiment the multiple at least partially overlapping resource opportunities for the first scheduled transmission may be received from an evolved node B (eNodeB) in the response. Another embodiment is directed to an apparatus including at least one processor and at least one memory including computer program code. The at least one memory and computer program code are configured with the at least one processor to cause the apparatus at least to transmit an access request comprising a signature and to receive a response. The apparatus may then be caused to select one of multiple at least partially overlapping resource opportunities to transmit a first scheduled transmission. In one example embodiment the multiple at least partially overlapping resource opportunities for the first scheduled transmission may be received from an evolved node B (eNodeB) in the response. Another embodiment is directed to an apparatus including means for transmitting an access request comprising a signature and means for receiving a response. The apparatus may also include means for selecting one of multiple at least partially overlapping resource opportunities to transmit a first scheduled transmission. In one example embodiment the apparatus may include means for receiving multiple at least partially overlapping resource opportunities for the first scheduled transmission from an evolved node B (eNodeB) in the response. Another embodiment is directed to a computer program embodied on a computer readable medium. The computer program is configured to control a processor to perform a process including transmitting an access request comprising a signature receiving a response and selecting one of multiple at least partially overlapping resource opportunities to transmit a first scheduled transmission. In one example embodiment the multiple at least partially overlapping resource opportunities for the first scheduled transmission may be received from an evolved node B (eNodeB) in the response. | The patent US9929845 describes an enhanced random access channel (RACH) procedure in telecommunications networks like LTE and LTE-Advanced (LTE-A). It involves receiving access requests with signatures from user equipment, providing multiple partially overlapping resource opportunities for a first scheduled transmission, and performing blind decoding for these opportunities. The patent includes various embodiments such as apparatuses with processors and memories, methods for transmitting access requests and selecting resource opportunities, and computer programs controlling processors to execute these processes. You can find more detailed information in the provided PDF link.
US9930253 | A method and apparatus are provided in accordance with an example embodiment in order to generate extendable field of view renderings. In an example embodiment a method is provided that includes receiving media data including a plurality of video frames determining with a processor video frames corresponding to camera motion and determining speed and duration of the camera motion. The method also includes determining at least one frame extension based on the video frames corresponding to camera motion determining a frame extension offset based on the camera motion and generating an extended field of view metadata based on the frame extensions and frame extension offsets. In an example embodiment the method also includes rendering an extended field of view composite based on the media data and the extended field of view metadata. In this embodiment of the method the rendering of the extended field of view composite is performed by multiple media playback components. In an example embodiment the method includes setting an object of interest boundary and the at least one frame extension is further based on the object of interest boundary. In an example embodiment the method also includes receiving sensor data associated with the media data. In this embodiment of the method the determining frames corresponding to camera motion is at least in part based on the sensor data and the determining speed and duration of the camera motion is further based on the sensor data. In an example embodiment the frame extension offset is a frame angle offset or a frame time offset. In an example embodiment of the method the extended field of view metadata comprises a time range a left extension offset a right extension offset a top extension offset a bottom extension offset or an extension factor. In another example embodiment an apparatus is provided including at least one processor and at least one memory including computer program code the at least one memory and computer program code configured to with the processor cause the apparatus to at least receive media data comprising a plurality of video frames determine video frames corresponding to camera motion and determine speed and duration of the camera motion. The at least one memory and computer program code are also configured to with the processor cause the apparatus to determine at least one frame extension based on the video frames corresponding to camera motion determine a frame extension offset based on the camera motion and generate an extended field of view metadata based on the frame extensions and frame extension offsets. The at least one memory and the computer program code of an example embodiment are further configured to render an extended field of view composite based on the media data and the extended field of view metadata. In this embodiment of the apparatus the rendering of the extended field of view composite is performed by multiple media playback components. The at least one memory and the computer program code are further configured to cause the apparatus of an example embodiment to set an object of interest boundary and the at least one frame extension is further based on the object of interest boundary. In an example embodiment of the apparatus the at least one memory and the computer program code are further configured to receive sensor data associated with the media data. In this embodiment of the apparatus the determining frames corresponding to camera motion is at least in part based on the sensor data and the determining speed and duration of the camera motion is further based on the sensor data. In an example embodiment of the apparatus the frame extension offset is a frame angle offset or a frame time offset. In an example embodiment of the apparatus the extended field of view metadata comprises a time range a left extension offset a right extension offset a top extension offset a bottom extension offset or an extension factor. In still a further embodiment a computer program product is provided including at least one non-transitory computer-readable storage medium having computer-executable program portions stored therein the computer-executable program code portions comprising program code instructions configured to receive media data comprising a plurality of video frames determine video frames corresponding to camera motion and determine speed and duration of the camera motion. The computer-executable program code portions also include program code instructions configured to determine at least one frame extension based on the video frames corresponding to camera motion determine a frame extension offset based on the camera motion and generate an extended field of view metadata based on the frame extensions and frame extension offsets. In an example embodiment of the computer program product the computer-executable program code portions also include program code instructions configured to render an extended field of view composite based on the media data and the extended field of view metadata. In this embodiment of the computer program product the rendering of the extended field of view composite is performed by multiple media playback components. The computer-executable program code portions also include program code instructions configured in an example embodiment to set an object of interest boundary and the at least one frame extension is further based on the object of interest boundary. The computer-executable program code portions of an example embodiment also include program code instructions configured to receive sensor data associated with the media data. In this embodiment of the computer program product the determining frames corresponding to camera motion is at least in part based on the sensor data and the determining speed and duration of the camera motion is further based on the sensor data. In an example embodiment of the computer program product the frame extension offset is a frame angle offset or a frame time offset. In an example embodiment of the computer program product the extended field of view metadata comprises a time range a left extension offset a right extension offset a top extension offset a bottom extension offset or an extension factor. In yet another example embodiment an apparatus is provided that includes means for receiving media data including a plurality of video frames means for determining video frames corresponding to camera motion and means for determining speed and duration of the camera motion. The apparatus also includes means for determining at least one frame extension based on the video frames corresponding to camera motion means for determining a frame extension offset based on the camera motion and means for generating an extended field of view metadata based on the frame extensions and frame extension offsets. | The patent US9930253 describes a method, apparatus, and computer program product for extendable field of view rendering in media data. The method involves receiving media data with multiple video frames, identifying frames recorded during camera motion, determining the speed and duration of the camera motion, and generating extended field of view metadata based on frame extensions and offsets. This metadata is used to render an extended field of view composite, utilizing multiple media playback components for simultaneous rendering of different visual portions of the composite. The apparatus includes processors and memory to perform these actions, while the computer program product comprises executable instructions for these processes. Additionally, the method may involve setting object boundaries and incorporating sensor data for more accurate motion analysis. The extended field of view metadata includes various parameters such as time range, extension offsets, and extension factors.
US9930363 | Some embodiments provide a method for encoding and decoding video information as well as the corresponding apparatuses and a signal produced by the encoding and usable for the decoding. The encoding or encoder may produce an element into the signal and a corresponding decoding step or decoder element may be used to decode the element. Therefore it needs to be understood that even though examples are given for one entity only say the encoder the corresponding decoder structure and the signal element and its purpose may be deduced from the example. Various aspects of examples of the invention are provided in the detailed description. According to a first aspect there are provided encoding methods according to claims 1 to 5. According to a second aspect there are provided decoding methods according to claims 6 to 10. According to a third aspect there are provided encoders according to claims 11 to 14. According to a fourth aspect there are provided decoders according to claims 16 to 19. According to a fifth aspect there are provided computer program products according to claims 15 and 20. | The patent US9930363 discloses methods, apparatuses, and computer program products related to video encoding and decoding, specifically focusing on harmonized inter-view and view synthesis prediction for 3D video coding. The invention involves forming a reference picture list, providing an index of this list in the encoded video data, and using pictures from different views as reference pictures for encoding and decoding. The encoding process includes indicating the type of prediction to be used for decoding, which can be inter-view prediction (IVP) or prediction based on disparity compensation involving view synthesis prediction (VSP). This indication is encoded in the video data along with motion vector components, depending on the type of prediction used. The decoding process retrieves this indication and motion vector components for accurate decoding. The invention aims to improve video coding efficiency in 3D scenarios while managing the complexity of prediction schemes.
US9930694 | One embodiment is directed to a method which may include transmitting for example by a protocol entity a poll to a peer protocol entity to trigger status reporting at the peer protocol entity. The method may further include starting a timer with a duration that is based on whether at least one predefined condition is met. The at least one predefined condition may depend at least on a value of a sequence number (SN) of a protocol data unit (PDU) in which the poll is transmitted. The method may further include re-transmitting another poll when the timer expires. Another embodiment is directed to an apparatus including at least one processor and at least one memory including computer program code. The at least one memory and computer program code are configured with the at least one processor to cause the apparatus at least to transmit a poll to a peer protocol entity to trigger status reporting at the peer protocol entity start a timer with a duration that is based on whether at least one predefined condition is met. The at least one predefined condition may depend at least on a value of a sequence number (SN) of a protocol data unit (PDU) in which the poll is transmitted. The at least one memory and computer program code may be further configured with the at least one processor to cause the apparatus at least to re-transmit another poll when the timer expires. Another embodiment is directed to a computer program embodied on a non-transitory computer readable medium. The computer program is configured to control a processor to perform a process which may include transmitting a poll to a peer protocol entity to trigger status reporting at the peer protocol entity. The process may further include starting a timer with a duration based on whether at least one predefined condition is met. The at least one predefined condition may depend at least on a value of a sequence number (SN) of a protocol data unit (PDU) in which the poll is transmitted. The process may further include re-transmitting another poll when the timer expires. | The patent US9930694 introduces methods, apparatuses, and computer program products for improving the efficiency of automatic repeat request (ARQ) feedback in communication protocols. Specifically, the invention expedites the repetition of an unanswered poll by re-transmitting it to a peer protocol entity when a timer expires. The method involves transmitting a poll to trigger status reporting at the peer entity, starting a timer whose duration depends on certain predefined conditions related to sequence numbers of protocol data units (PDUs), and re-transmitting the poll upon timer expiration. The apparatus and computer program products are configured to implement this method, providing a systematic approach to managing ARQ feedback in communication systems.
US9936131 | In a first embodiment a method for constructing a panorama from multiple angled images comprises capturing N LF images from which multi-view images can be generated each at different angles and each LF image overlapping with its adjacent image by a preferred twenty percent (20%). The method further comprises selecting a view of a first multi-view image i as a reference for that image; registering and warping each view of the next image with the selected reference view; and determining parallax error of each view as a difference between the warped image and the reference image. The method continues by entering the parallax error in trellis Tile Ti between the reference view of image i and the multiple views of image(i+1). The method of one embodiment also comprises processing all views of all captured images such that the trellis contains a Tile for each image i to (N1) and performing dynamic programming optimization with path tracking across difference Tiles. This leads to finding global minimal error from the dynamic programming trellis and backtracking to find different views in each image which give minimal parallax error. The method may then include stitching different views identified with minimal parallax error into a panorama and outputting a multi-view panorama image with minimal parallax error. In an alternative embodiment an apparatus is provided that comprises at least a processor and an associated memory said memory containing computer coded instructions which when executed by a processor cause the apparatus to capture N LF images from which multi-view images can be generated each at different angles and each overlapping its adjacent LF image by a preferred twenty percent (20%). Once captured the apparatus may select a view of a first multi-view image i as a reference for that image then register and warp each view of the first image with the selected reference view. The processor executing the instructions from memory causes the apparatus to determine the parallax error of each view as a difference between the warped image and the reference image then enter the parallax error in trellis Tile Ti between the reference view of image i and the multiple views of image(i+1). The apparatus of one embodiment is further caused to process all views of all captured images such that the trellis contains a Tile for each image i to (N1). Further instructions may cause the apparatus to perform dynamic programming optimization with path tracking across difference Tiles. Then the apparatus may find global minimal error from dynamic programming trellis and backtracking to find different views in each image which give minimal parallax error. Finally the apparatus of one embodiment is caused to stitch different views identified with minimal parallax error into a panorama and output a multi-view panorama image with minimal parallax error. Another embodiment is a computer program product comprising computer instructions residing in a non-transitory computer-readable medium the instructions when executed by a processor cause the apparatus to perform capturing N LF images from which multi-view images can be generated each at different angles and each overlapping its adjacent LF image by a preferred twenty percent (20%). After the images are captured the computer instructions perform selecting a view of a first multi-view image i as a reference for that image registering and warping each view of the first image with the selected reference view and determining the parallax error of each view as a difference between the warped image and the reference image. The instructions further cause entering the parallax error in trellis Tile Ti between the reference view of image i and the multiple views of image(i+1). The computer program of one embodiment further causes processing all views of all captured images such that the trellis contains a Tile for each image i to (N1) performing dynamic programming optimization with path tracking across difference Tiles and finding global minimal error from the dynamic programming trellis and backtracking to find different views in each image which give minimal parallax error. The computer program may finally cause stitching different views identified with minimal parallax error into a panorama and outputting a multi-view panorama image with minimal parallax error. In yet another embodiment an apparatus is provided that comprises means for capturing N lightfield images from which multi-view images can be generated each at different angles and each overlapping its adjacent image by a preferred twenty percent (20%) means for selecting a view of a first multi-view image i as a reference for that image and means for registering and warping each view of the first image with the selected reference view. The apparatus may further comprise means for determining parallax error of each view as a difference between the warped image and the reference image and means for entering the parallax error in trellis Tile Ti between the reference view of image i and the multiple views of image(i+1). The apparatus of one embodiment may further comprise means for processing all views of all captured images such that the trellis contains a Tile for each image i to (N1) means for performing dynamic programming optimization with path tracking across difference Tiles and means for finding global minimal error from dynamic programming trellis and backtracking to find different views in each image which give minimal parallax error. The apparatus may finally comprise means for stitching different views identified with minimal parallax error into a panorama and means for outputting a multi-view panorama image with minimal parallax error. | The patent US9936131 introduces a method, apparatus, and computer program product for generating seamless and error-free panorama images using light field camera capture. Light field cameras capture 4D information about a scene, allowing for the creation of multi-view images from different angles. The method involves selecting a reference view from a set of captured light field images, registering and warping adjacent views to align them with the reference view, and calculating parallax errors to identify views with minimal parallax. These selected views are then stitched together to create a panoramic image with minimal parallax errors. The apparatus and computer program product are designed to execute these steps efficiently, providing high-quality panoramic images even when captured with handheld cameras that may introduce parallax errors.
US9940371 | The present invention discloses a system apparatus and method for arranging content searches. In one example embodiment a method involves receiving a user-formulated search query via a user device. The search query is submitted to two or more search domains. The search domains represent separate data repositories accessible via the user device. Results objects are received from the two or more search domains in response to the search query. The results objects are ranked using different ranking criterion by the respective search domains from which the search results were received. A rank value for each of the results objects is determined based on a single ranking criterion. The results objects are ordered based at least partly on the rank values determined using the single ranking criterion. The results objects are sent for display in a user interface of the user device. In more particular embodiments at least one of the different ranking criterion and single ranking criterion account for a context of the user device when determining the rank value for each of the results objects. In such a case the context may include at least one of time location and mobile data services associated with the user device. Also in such a case accounting for the context of the user device may involve using the context differently to adjust the rank values depending on the domain from which each of the search results originated. In other more particular embodiments two or more search domains may include a first domain of local content stored on the user device and a second domain of remote content accessible via a network. In another configuration ordering the results objects for display in the user interface involves grouping a subset of the results objects based on similarities between members of the subset. In such a case the similarities between the members of the subset may include any combination of a physical proximity between data objects represented by the members of the subset and a temporal proximity between data objects represented by the members of the subset. In other more particular embodiments at least one of the different ranking criterion may include a plurality of ranking keys that are combined into a single ranking value. In such a case at least one of the different ranking criterion may further include a plurality of weights each assigned to the plurality of ranking keys and the plurality of weights are applied to the respective ones of the plurality of ranking keys before combining the ranking keys into the single ranking value. In another variation of this case the search results are ordered for display in the user interface based on a view definition selected from two or more view definitions. Each of the two or more view definitions may be associated with different sets of weights applicable to the plurality of ranking keys and the plurality of weights can be applied to the respective ones of the plurality of ranking keys is associated with the selected view definition. In such a case the method may further involve updating the plurality of ranking keys in response to an over-the-air update of the user device. In other more particular embodiments an apparatus includes one or more data interfaces capable of accessing separate data repositories and a user interface capable of receiving user inputs. A processor is coupled to the data interface and the user interface. Memory is coupled to the processor and includes instructions that cause the processor to receive a search query via the user interface and submit the search query to two or more search domains that represent the separate data repositories. The processor receives results objects from the two or more search domains in response to the search query. The results objects are ranked using different ranking criterion by the respective search domains from which the search results were received. The processor determines a rank value for each of the results objects based on a single ranking criterion and orders the results objects based at least partly on the rank values determined using the single ranking criterion. The ordered results are sent for display in the user interface. In other more particular embodiments a computer-readable storage medium includes instructions which are executable by an apparatus for performing steps that include: a) receiving a search query via a user interface; b) submitting the search query to two or more search domains that represent the separate data repositories; c) receiving results objects from the two or more search domains in response to the search query wherein the results objects are ranked using different ranking criterion by the respective search domains from which the search results were received; d) determining a rank value for each of the results objects based on a single ranking criterion; e) ordering the results objects based at least partly on the rank values determined using the single ranking criterion; and f) sending the ordered results for rendering in the user interface. In other more particular embodiments an apparatus includes: a) means for receiving a search query via a user interface; b) means for submitting the search query to two or more search domains that represent separate data repositories; c) means for receiving results objects from the two or more search domains in response to the search query wherein the results objects are ranked using different ranking criterion by the respective search domains from which the search results were received; d) means for determining a rank value for each of the results objects based on a single ranking criterion; e) means for ordering the results objects based at least partly on the rank values determined using the single ranking criterion; and f) means for rendering the ordered results in the user interface. These and various other advantages and features of novelty which characterize the invention are pointed out with particularity in the claims annexed hereto and form a part hereof. However for a better understanding of the invention its advantages and the objects obtained by its use reference should be made to the drawings which form a further part hereof and to accompanying descriptive matter in which there are illustrated and described representative examples of systems apparatuses and methods in accordance with the invention. | The patent US9940371 describes a method, system, and apparatus for arranging content search results. It involves receiving a user-formulated search query via a user device, submitting the query to multiple search domains representing separate data repositories, receiving result objects ranked by different criteria from these domains, determining a rank value for each result object based on a single ranking criterion, sorting the result objects based on the rank values, and rendering them in a user interface. The invention includes tracking access events, determining context, mapping context to access events, and sorting result objects based on ranking and contextual considerations. The patent aims to enhance the rendering of search results from multiple domains in a user-friendly manner, particularly on mobile devices.
US9942281 | One special feature offered in mobile communication systems is group communication. The term group as used herein refers to any logical group of two or more users intended to participate in the same group communication. One example of group communication is a group call which is a call in which all participants may take turns to speak and to listen to each other. Conventionally group communication has been available only in trunked mobile communication systems such as Professional Mobile Radio or Private Mobile Radio (PMR) systems such as TETRA (Terrestrial Trunked Radio) which are special radio systems primarily intended for professional and governmental users. Thanks to the evolvement of communication technology particularly IP-based communication technology and end user equipment a group communication service is now available also in public mobile communication systems. Examples of services providing group communication service include Push-to-talk over Cellular (PoC) messaging (IM) and conferencing all implemented using primitives provided by SIP (Session Initiation Protocol) which is not vertically integrated into a communication system but a tool to build a multimedia architecture. Such group communication may include data calls audio calls video calls multimedia calls messaging electronic mail etc. Due to the versatile communication possibilities different media types can be usable in a group such as a Voice PoC call SIMPLE (SIP for Instant Messaging and Presence Leveraging Extensions) IM chat Video PoC call and Gaming Service. However for the time being no mechanism exist with which group members can be informed about usable media type(s) in a group. (A group member is a user intended to participate in the group communication.) Thus group members have to guess the usable media type(s) in the group. | The patent US9942281 describes a method and apparatus for group communication in a communication system. The invention involves determining changes in parameters of a group of wireless devices, such as usable media types in a group call, and advertising these changes to group members prior to initiating a group call. The advertisement is sent in a message containing indications regarding the changed parameters, either through a new field or an extended existing field in the message. The invention aims to inform group members about the usable media types in the group, enhancing the group communication experience.
US9946957 | According to various but not necessarily all examples of the disclosure there is provided a method comprising causing at least in part actions that result in: receiving orientation information of an image capturing device;receiving one or more features detected from an image captured by the image capturing device; andselecting a clustering model for clustering the features wherein the clustering model is selected at least in part in dependence upon the orientation information. According to various but not necessarily all examples of the disclosure there is provided an apparatus comprising: means configured to receive orientation information of an image capturing device; means configured to receive one or more features detected from an image captured by the image capturing device; and means configured to select a clustering model for clustering the features wherein the clustering model is selected at least in part in dependence upon the orientation information. According to various but not necessarily all examples of the disclosure there is provided an apparatus comprising: at least one processor; and at least one memory including computer program code; the at least one memory and the computer program code configured to with the at least one processor cause the apparatus at least to perform: receiving orientation information of an image capturing device; receiving one or more features detected from an image captured by the image capturing device; and selecting a clustering model for clustering the features wherein the clustering model is selected at least in part in dependence upon the orientation information. According to various but not necessarily all examples of the disclosure there is provided a computer program that when performed by at least one processor causes least the following to be performed: receiving orientation information of an image capturing device; receiving one or more features detected from an image captured by the image capturing device; and selecting a clustering model for clustering the features wherein the clustering model is selected at least in part in dependence upon the orientation information. According to various but not necessarily all examples of the disclosure there is provided a non-transitory computer readable medium encoded with instructions that when performed by at least one processor causes at least the following to be performed: receiving orientation information of an image capturing device; receiving one or more features detected from an image captured by the image capturing device; and selecting a clustering model for clustering the features wherein the clustering model is selected at least in part in dependence upon the orientation information. According to various but not necessarily all examples of the disclosure there is provided a device a chipset or a module comprising processing circuitry configured to: receive orientation information of an image capturing device; receive one or more features detected from an image captured by the image capturing device; and select a clustering model for clustering the features wherein the clustering model is selected at least in part in dependence upon the orientation information. According to various but not necessarily all examples of the disclosure there is provided a system comprising an apparatus as mentioned above and an image capturing device. | The patent US9946957 describes a method, apparatus, computer program, and system for image analysis. The method involves receiving orientation information from an image capturing device and one or more features detected from an image captured by the device. It then selects a clustering model for clustering these features based on the orientation information. This approach aims to improve the determination of semantic information from images for classification purposes. The patent also covers related apparatus configurations, computer programs, non-transitory computer-readable media, processing circuitry, and systems incorporating these techniques along with an image capturing device.
US9948621 | A brief summary of various embodiments is presented. Some simplifications and omissions may be made in the following summary which is intended to highlight and introduce some aspects of the various embodiments but not to limit the scope of the invention. Detailed descriptions of an embodiment adequate to allow those of ordinary skill in the art to make and use the inventive concepts will follow in later sections. Various embodiments relate to a method for managing a group of devices in communication with each other and sharing a set of keys. The method may include opening a secure channel with each of two devices from the group; providing the set of keys to the two devices from the group wherein the set of keys include an encryption and an authentication key; indicating to the two devices to begin using the set of keys; and performing an audit process including verifying that nodes within a key group have the same copy of encryption and authentication keys. Various embodiments relate a device for managing a key group. The device may include a memory; a processor in communication with the memory the processor configured to: open a secure channel with each of two devices from the group; provide the set of keys to the two devices from the group wherein the set of keys include an encryption and an authentication key; indicate to the two devices to begin using the set of keys; and perform an audit process including verifying that nodes within a key group have the same copy of encryption and authentication keys. Various embodiments relate a method for managing a group of devices in communication with each other and sharing a set of keys. The method may include opening a secure channel with each of two devices from the group; providing the set of keys to the two devices from the group wherein the set of keys include an encryption and an authentication key; indicating to the two devices to begin using the set of keys; and performing synchronization procedures including detecting when a key group is modified inside one of the routers. Various embodiments relate to a device for managing a key group. The device may include: a memory; a processor in communication with the memory the processor configured to: open a secure channel with each of two devices from the group; provide the set of keys to the two devices from the group wherein the set of keys include an encryption and an authentication key; indicate to the two devices to begin using the set of keys; and perform synchronization procedures including detecting when a key group is modified inside one of the routers. | The patent US9948621 presents methods and devices for managing a group of devices in a network that share a set of cryptographic keys for secure communication. The methods involve measuring the load on devices, opening secure channels, providing keys, indicating key usage, and performing audit and synchronization processes to ensure consistent key distribution and management within the group. This technology is particularly relevant in industries like power utilities, government sectors, and public services where secure communication among nodes is critical. The disclosed methods and devices enhance network security by efficiently managing cryptographic key distribution and synchronization within a network group.
US9955209 | One aspect provides an apparatus. In one embodiment the apparatus includes: (1) a movement detector configured to monitor movement of a user with respect to a display wherein the movement detector is disengaged from the user and includes a distance sensor configured to detect a distance of the user from the display and (2) an active screen displayer configured to navigate an active scene on the display based on changes in the distance and dynamically provide an updated view of the active scene on the display based thereon. In another embodiment a method of providing scenes on a display is disclosed. In one embodiment the method includes: (1) detecting a distance of the user from the display employing a movement detector disengaged from the user (2) navigating an active scene on the display based on the distance and (3) dynamically providing an updated view of the active scene on the display based on the navigating. In yet another embodiment an immersive viewing system is disclosed. In one embodiment the immersive viewing system includes: (1) a display configured to provide an active scene for viewing and (2) an immersive viewer controller coupled to the display. The immersive viewer including: (2A) a movement detector configured to monitor movement of a user with respect to the display wherein the movement detector is disengaged from the user and includes a distance sensor configured to detect a distance of the user from the display and (2B) an active screen displayer configured to navigate the active scene on the display based on changes in the distance and dynamically provide an updated view of the active scene on the display based thereon. | The patent US9955209 describes an apparatus, method, and system for providing immersive viewing experiences on displays. It includes a movement detector with distance sensors to track user movements and distances from the display. Based on these inputs, an active screen displayer dynamically updates the displayed scene to provide an immersive and interactive viewing experience. The technology can adjust scenes based on user movements, prioritize actions based on detected movements, and enhance scenes in video games or interactive displays. This innovation is particularly relevant for applications involving videoconferencing, real-time visual communication, and interactive media experiences over computer networks.
US9959768 | According to various but not necessarily all examples of the disclosure there is provided a method comprising: causing display on an autonomous or semi-autonomous vehicle of a dynamic sign acknowledging the presence of at least one road user. According to various but not necessarily all examples of the disclosure there is provided an apparatus comprising means for causing display on an autonomous or semi-autonomous vehicle of a dynamic sign acknowledging the presence of at least one road user. According to various but not necessarily all examples of the disclosure there is provided computer program code that when performed by at least one processor causes at least the following to be performed: causing display on an autonomous or semi-autonomous vehicle of a dynamic sign acknowledging the presence of at least one road user. The computer program code may be stored on a non-transitory computer readable medium. According to various but not necessarily all examples of the disclosure there is provided an apparatus comprising: at least one processor; and at least one memory including computer program code the at least one memory and the computer program code configured to with the at least one processor cause at least the following to be performed: displaying on an autonomous or semi-autonomous vehicle a dynamic sign acknowledging the presence of at least one road user. According to various but not necessarily all examples of the disclosure there is provided examples as claimed in the appended claims. | The patent US9959768 presents methods, apparatuses, and computer programs for controlling road user acknowledgment by autonomous or semi-autonomous vehicles. These systems involve displaying dynamic signs on vehicles to acknowledge the presence of road users outside. The signs can include directional indications based on the users' positions relative to the vehicle. They serve to inform both detected road users and other potential users about the vehicle's awareness of their presence, enhancing safety and communication in traffic scenarios. The technology encompasses various implementations such as warning signs, symbols representing acknowledged users, dynamic element displays, and multi-user acknowledgment on single or multiple vehicle displays.
US9960922 | Embodiments will now be described in further detail by way of example only with reference to the following examples and accompanying drawings in which: FIG. 1 shows a schematic diagram of a D2D system where certain embodiments can be implemented; FIG. 2a shows an example user equipment configured to implement certain embodiments; FIG. 2b shows an example network base station or controller configured to implement certain embodiments; FIG. 3 shows a schematic diagram of a further D2D system where certain embodiments can be implemented; and FIG. 4 shows a flowchart showing the operations within the further system according to some embodiments. | The patent US9960922 introduces a system for enhancing security in device-to-device (D2D) communication networks through authentication certificates. The system involves a requester on an apparatus requesting a certificate containing identifiers associated with the apparatus from a network node. Upon receiving the certificate, the apparatus forwards it to another apparatus and receives a certificate from that apparatus in return. An authenticator then verifies the other apparatus based on this certificate, enabling secure communication between the two devices. The certificates can include identifiers like asymmetric public keys, Diffie-Hellman group elements, access point locations, phone numbers, International Mobile Subscriber Identities (IMSI), or Temporary Mobile Subscriber Identities (TMSI). This technology is designed to bolster security in wireless communication environments, especially in scenarios where private or confidential data is exchanged.
US9960950 | The present invention and its embodiments seek to address one or more of the above-described drawbacks and shortcomings. According to an exemplary first aspect of the invention there is provided a method for a first apparatus comprising receiving a first authentication request from a second apparatus wherein said first authentication request is not relating to any ongoing session of said first apparatus and comprises an user identity and a first indication indicating connection failure between the second apparatus and a fourth apparatus which is associated with said user identity for providing authentication related service; concluding based on the received first authentication request said fourth apparatus has failed; sending a second authentication request to a third apparatus wherein said second authentication request comprising said user identity and a second indication indicating the failure of said fourth apparatus. According to one embodiment of the invention the method further comprises receiving a first response from said third apparatus and sending a second response to said second apparatus. According to another embodiment of the invention wherein said first indication is the T-flag. According to another aspect of the invention there is provided a method for a second apparatus comprising receiving from a first apparatus a first authentication request comprising an user identity and an identity of said first apparatus wherein said first apparatus being capable for provide authentication related service with respect to said user identity; determining if a third apparatus originally associated with said user identity for providing authentication related service is available for providing said service; registering said first apparatus as the server associated with said user identity for providing authentication related service if said third apparatus is not available; sending a response to said first apparatus to acknowledge the first authentication request. According to further development of the invention wherein said first authentication request comprises a first indication indicating the failure of the third apparatus and said identity of the first apparatus being different from an identity of the third apparatus. According to further modification of the invention the method for the second apparatus further comprises receiving a second indication from a fourth apparatus indicating the failure of said third apparatus. According to another embodiment of the invention wherein determining if said third apparatus is available comprises attempting to connect to said third apparatus periodically and checking if any response is heard from said third apparatus. According to a third embodiment of the invention the method for the second apparatus further comprises removing the registration of said third apparatus from said second apparatus if it is determined that said third apparatus is not available for providing authentication related service. According to a third aspect of the invention there is provided a first apparatus comprising a processor a memory unit a receiver and a transmitter wherein said receiver is configured to receive a first authentication request from a second apparatus wherein said first authentication request is not relating to any ongoing session of said first apparatus and comprises an user identity and a first indication indicating the connection failure between the second apparatus and a fourth apparatus which is associated with said user identity for providing authentication related service; said processor is configured to conclude based on the received first authentication request said fourth apparatus has failed; said processor is further configured to send a second authentication request to a third apparatus via said transmitter wherein said second authentication request comprising said user identity and a second indication indicating the failure of said fourth apparatus. According to one embodiment of the invention wherein said receiver of the first apparatus is further configured to receive to a first response from said third apparatus and said processor is further configured to send a second response to said second apparatus via said transmitter. According to another embodiment of the invention wherein said first indication is T-flag. According to a fourth aspect of the invention there is provided a second apparatus comprising a processor a memory unit a receiver and a transmitter wherein said receiver is configured to receive from a first apparatus a first authentication request comprising an user identity and an identity of said first apparatus wherein said first apparatus being capable for provide authentication related service with respect to said user identity; said processor is configured to determine if a third apparatus originally associated with said user identity for providing authentication related service is available for providing said service register said first apparatus as the server associated with said user identity for providing authentication related service if said third apparatus is not available and send a response to said first apparatus to acknowledge the first authentication request. According to one embodiment of the invention wherein said first authentication request comprises a first indication indicating the failure of said third apparatus and said identity of the first apparatus being different from an identity of the third apparatus. According to another embodiment of the invention said receiver of the second apparatus is further configured to receive a second indication from a fourth apparatus indicating the failure of said third apparatus. According to a third embodiment of the invention wherein in order to determine if said third apparatus is available said processor of the second apparatus is further configured to attempt to connect to said third apparatus periodically and to check if any response is heard from said third apparatus. According to further development of the invention wherein said processor of the second apparatus is further configured to remove the registration of said third apparatus from said second apparatus if it is determined that said third apparatus is not available for providing authentication related service. According to a fifth aspect of the invention there is provided a computer program product for a first apparatus comprising means for receiving a first authentication request from a second apparatus wherein said first authentication request is not relating to any ongoing session of said first apparatus and comprises an user identity and a first indication indicating connection failure between the second apparatus and a fourth apparatus which is associated with said user identity for providing authentication related service; means for concluding based on the received first authentication request said fourth apparatus has failed; means for sending a second authentication request to a third apparatus wherein said second authentication request comprising said user identity and a second indication indicating the failure of said fourth apparatus. According to a sixth aspect of the invention there is provided a computer program product for a second apparatus comprising means for receiving from a first apparatus a first authentication request comprising an user identity and an identity of said first apparatus wherein said first apparatus being capable for provide authentication related service with respect to said user identity; means for determining if a third apparatus originally associated with said user identity for providing authentication related service is available for providing said service; means for registering said first apparatus as the server associated with said user identity for providing authentication related service if said third apparatus is not available; means for sending a response to said first apparatus to acknowledge the first authentication request. Embodiments of the present invention may have one or more of following advantages. As shown in FIG. 4 one embodiment of the invention does not require any changes to the signalling of the interface (also called SWx interface) between an AAA Server (e.g. the first/second AAA server 203/204) and an HSS (e.g. HSS 202). The embodiments of the invention shown in FIG. 4 and FIG. 5 may ensure that a session with respect to a user identity will be established or an established session will be maintained even if the AAA server originally associated with the user identity has failed. | The patent US9960950 introduces a method, apparatus, system, and computer program product for handling server failures in authentication-related services within communication networks like GSM, UMTS, LTE, WLAN, or HRPD networks. The invention addresses the challenge of server failures impacting authentication services by implementing mechanisms for switching to alternative servers seamlessly. It involves receiving authentication requests, detecting server failures, sending requests to alternative servers, and ensuring continuity of authentication services without disrupting ongoing sessions. The invention aims to improve network reliability and user experience by minimizing the impact of server failures on authentication processes.
US9961637 | According to an exemplary embodiment of the present invention there is provided a method for controlling energy consumption comprising detecting media traffic and media management traffic of a first service requested by a user device on a first bearer; segregating the media traffic and the media management traffic of the first bearer by creating a second bearer and transferring the media traffic or the media management traffic to the second bearer. Moreover the method includes observing the bearer at which the media traffic was transferred detecting that the media traffic has an inactive status and controlling the energy consumption at the user device based on the inactive status of the media traffic. The method may be applicable as a real time data transmission. Moreover there may be media traffic and media management traffic present on an application level. The media traffic may comprise RTP data. Furthermore the user device may be a target device for consuming multi-media applications. Several embodiments of the present invention may provide post connection set-up scenarios and may handle non-SIP like messages (example keep-alive) which may be used for managing the sockets and may be therefore understood as media management. In addition to this it may be understood that Media Control is referred to control signaling messages like SIP messages which may be used to setup a call. According to an exemplary embodiment of the present invention the method may further comprise detecting that the media traffic is requested again by the user device and reactivating the flow of the media traffic on the bearer where that media traffic was in an inactive status. According to an exemplary embodiment of the present invention the method may further comprise detecting media traffic and media management traffic of a second service on a third bearer requested by a user device and segregating the media traffic and the media management traffic of the third bearer by using a further or already established bearer where already media management traffic is present and transferring the media management traffic of this service to that bearer. According to an exemplary embodiment of the present invention the method may further comprise detecting the first service and/or the second service within a common IP-CAN session. This means that the services may be present together within one IP-CAN session which may be understood as the common IP-CAN session. According to an exemplary embodiment of the present invention it may be further provided that the media management traffic comprises keep alive data. According to an exemplary embodiment of the present invention the method may further comprise sending a trigger information in an uplink direction for indicating a silence detected. According to an exemplary embodiment of the present invention it may be further provided that the first service is provided on a primary packet data protocol (PDP) context and the second service is provided on a secondary packet data protocol (PDP) context. In this context primary and secondary does not include a hierarchy it means that there is one service and a further service. According to an exemplary embodiment of the present invention there may be provided a network element for controlling energy conservation comprising an entity for detecting media traffic and media management traffic on a first bearer requested by a user device an entity for segregating the media traffic and the media management traffic on the first bearer by activating a second bearer and transferring the media traffic or the media traffic to the second bearer. The network element may further comprise an entity for observing the bearer where the media traffic is present an entity for detecting if the media traffic has an inactive status and an entity for controlling the energy consumption at the user device based on the inactive status of the media traffic. A network element may be for example a base station a node of a network a gateway or a server installed within the network. According to an exemplary embodiment of the present invention the network element may be a GGSN network element or a combination of a GGSN network element combined with a PCRF network element. According to an exemplary embodiment of the present invention there may be provided a user device which may be controllable in relation to energy conservation. The user device or terminal device may comprise an entity for receiving media traffic and media management traffic on a first bearer requested by the user device an entity for receiving segregated media traffic and media management traffic on two different bearers an entity for terminating a request of media traffic to have an inactive status and an entity for receiving control parameters controlling the energy consumption at the user device based on the inactive status of the media traffic. According to an exemplary embodiment of the present invention there may be provided a network system comprising a network element according to the present invention and a user device according to the present invention. According to an exemplary embodiment of the present invention there may be provided a computer program product comprising code portions for causing a network device on which the computer program is executed to carry out the method according to the present invention. According to an exemplary embodiment of the present invention there may be provided a computer-readable medium embodying the computer program product according to the present invention. Modern real time applications use keep-alive messages to prevent the connections from closure when traffic is not flowing (e.g. due to silence). For example 3GPP recommends the use of ICE in IMS networks while HTTP Websocket based communications recommends ping for keep-alive. This creates an issue with the handset in executing the power conservation schemes as the keep-alive and media travel on the same TFT. Therefore it is provided a solution for enabling the energy conservation on the mobile devices or UE (User Equipment) for the cases where peers trigger keep alive when the media is not traversed which may prohibit the device to invoke the power conservation techniques. In the first step the Ag-PCRF and Ag-GGSN combination segregates the media and keep-alive packets on different bearers. After that the PDP context preservation procedures are invoked so that the contexts on which traffic is not being observed for a long time can be preserved. This helps in reducing the PDP contexts on the device in cases when media is not observed. Once the media is observed the PDP contexts are brought to the active state. The approach helps in conserving energy on the target devices. A quality of service (QoS) may be understood as a collective effect of service performance which may determine a degree of satisfaction of a service user. The quality of service may be characterized by combined aspects of performance factors applicable to all services such as service operability performance service accessibility performance service retainability performance service integrity performance and other factors specific to each service. A quality of user experience (QoE) may be related to the quality of service (QoS) but may differ in that while the quality of service may attempt to objectively measure the service the quality of user experience may be subjective. QoS for managing traffic flow in the core network may be utilized. The proposed approach could be implemented in the following situations: Firstly modern real-time application services (like a Skype server) can be used to enable different traditional real-time services on the mobile phone. These services are often application layer driven. The 3G network which is used to connect the mobile devices remains unaware of the real-time data transmission going on it and behaves as a typical pipe. This is due to the following characteristics of such services: The application may decide which protocol to be used for sending the real-time data (e.g. RTP) on the bearer. Moreover the application may take care of connection management (e.g. Keep Alive) on the bearer. The core network where the PDP (Packet Data Protocol) context is setup may remain unaware of the time when the RTP data is flowing and when the connection management messages (like keep alive) data is flowing on the same bearer. Hence during real time traffic a network may not get any chance to invoke the energy conserving procedures defined by the 3GPP. There are certain protocols defined for real time communication for keep alive. One such mechanism is IETF RFC 6223 and IETF RFC 5245 where the STUN (Session Traversal Utilities for NAT) keep-alive packets are exchanged whenever there is a silence detected. This is to do the NAT connections active in case a silence is detected for traffic. In such cases the TFT (traffic flow template) for keep-alive and media would be same as the five tuples of TFT (source-IP source-Port destination-IP destination-port and transport-protocol (e.g. UDP)) are same. Hence media and keep-alive would be in this case travelling on the same PDP context (as the TFT are same in this case) due to which the device would never get a chance to invoke energy conservation schemes. Secondly another situation for applying the approach could be the multiple PDP contexts created for a real-time data transmission. Due to standards guideline (e.g. bearer of QCI=1 (QoS Class Identifier) for Voice and bearer of QCI=6 for Gaming a lot of bearers are created on a handset which drains out the energy for a 3G device even though they are not having active media traffic. Media traffic could be caused for example by a video streaming a call or browsing in the internet. It is proposed that the policy control framework comprising of PCRF (Policy and Charging Rule Function) and GGSN (Gateway GPRS Support Node) combination can play a role on when to enable the energy preservation scheme on the UE. This will help in saving battery life of the mobile device or UE or user device which terms may be used in an exchangeable way within this context. Such device may include a mobile phone or a cell phone a tablet a portable computer device and every mobile device which is suitable to use media data. The solution presented enables the energy conservation on the mobile devices for the cases where peers trigger keep alive when the media is not traversed which may prohibit the device to invoke the power conservation techniques. According to an exemplary embodiment of the present invention it may be provided that the control of energy consumption is provided for uplink traffic or for downlink traffic or for a combination of uplink traffic and downlink traffic. It may be foreseen for the downlink traffic on the downlink (Network to UE direction): In the first step the PCRF and GGSN combination may segregate the media and keep-alive packets of a given service on different bearers. After that the PDP context preservation procedures are invoked so that the contexts on which traffic is not being observed for a long time can be preserved. This may cause a reduction of the PDP contexts on the device in cases when media is not observed. Once the media is observed the PDP contexts may be brought to the active state. This may help in conserving energy on the target devices. During the PDP context creation or update the Ag-PCRF may pass the charging-rule-install comprising the information about the rules TFT and bearer to the Ag-GGSN. So in downlink direction (i.e. Ag-GGSN to UE direction) the Ag-GGSN may segregate the packets based on the rules. Hence the packets having the same TFT can be sent on different bearers. To handle the uplink direction (i.e. UE to Ag-GGSN direction) the following may be used: On getting the charging-rule-install from the Ag-PCRF the Ag-GGSN may set the Protocol configuration option field with media-only towards the access. Furthermore the Ag-GGSN may send another modify message for the Primary PDP context (or any other bearer) with the rules Protocol configuration option field with Keep alive towards the access. The access may read the protocol configuration option provided from the core and store may store it. At the UE the PDCP stack for the PDP contexts may use the information present in the RoHC (e.g. if media like RTP is in use) and match it with the protocol configuration option provided. So at the uplink the PDP context may be able to route the only the required data. If this context is preserved then from the UE side it may be only required to be activated when there is a media flow. The other packets like keep alive may go on the different bearer like on the primary PDP context. Moreover it may be foreseen for the uplink traffic on the uplink (UE to Network direction): On getting the charging-rule-install from the PCRF the GGSN may set the Protocol configuration option field with media-only towards the access. Furthermore the GGSN may send another modify message for the Primary PDP context (or any other bearer) with the rules Protocol configuration option field with Keep alive towards the access. Moreover the access may read the protocol configuration option provided from the core and store it. At the UE the PDCP (Packet Data Convergence Protocol) stack for the PDP contexts may use the information present in the RoHC Robust Header Compression (e.g. if media like RTP is in use) and may match that information with the protocol configuration option provided. Thus at the uplink the PDP context may be able to route the only the required data. If this context is preserved then from the UE side it would be only required to be activated when there is a media flow. The other packets like keep alive may go on the different bearer like on the primary PDP context. | The patent US9961637 discloses a method and network devices for energy conservation in communication networks. The method involves detecting media traffic and media management traffic on a first bearer requested by a user device, segregating this traffic by creating a second bearer, observing the bearer where the media traffic is present, detecting if the media traffic has an inactive status, and controlling energy consumption based on the inactive status. This approach helps conserve energy on user devices by managing traffic flow efficiently. The patent also describes network elements and user devices implementing these energy conservation techniques, along with scenarios and protocols involved in real-time data transmission and energy conservation strategies.
US9965064 | According to various but not necessarily all embodiments of the invention there is provided an apparatus comprising: at least one processor; and at least one memory storing computer program instructions configured working with the at least one processor to cause the apparatus to perform at least the following: detecting bending of a flexible auto-stereoscopic display comprising a parallax barrier arrangement; and compensating for movement of the parallax barrier arrangement caused by the bending of the flexible auto-stereoscopic display by adjusting one or more characteristics of the flexible auto-stereoscopic display in dependence upon the bending of the flexible auto-stereoscopic display. According to various but not necessarily all embodiments of the invention there is provided a method comprising: detecting bending of a flexible auto-stereoscopic display comprising a parallax barrier arrangement; and compensating for movement of the parallax barrier arrangement caused by the bending of the flexible auto-stereoscopic display by adjusting one or more characteristics of the flexible auto-stereoscopic display in dependence upon the bending of the flexible auto-stereoscopic display. According to various but not necessarily all embodiments of the invention there is provided an apparatus comprising means for performing the above method. According to various but not necessarily all embodiments of the invention there is provided a non-transitory computer readable medium storing computer program instructions that when performed by at least one processor cause at least the following to be performed: detecting bending of a flexible auto-stereoscopic display comprising a parallax barrier arrangement; and compensating for movement of the parallax barrier arrangement caused by the bending of the flexible auto-stereoscopic display by adjusting one or more characteristics of the flexible auto-stereoscopic display in dependence upon the bending of the flexible auto-stereoscopic display. According to various but not necessarily all embodiments of the invention there is provided an apparatus comprising: means for detecting bending of a flexible auto-stereoscopic display comprising a parallax barrier arrangement; and means for compensating for movement of the parallax barrier arrangement caused by the bending of the flexible auto-stereoscopic display by adjusting one or more characteristics of the flexible auto-stereoscopic display in dependence upon the bending of the flexible auto-stereoscopic display. | The patent US9965064 describes an apparatus, method, and computer-readable medium for controlling a flexible auto-stereoscopic display with a parallax barrier arrangement. It detects bending in the display and compensates for the movement of the barrier arrangement caused by bending by adjusting display characteristics. The invention aims to improve the viewing experience and stereoscopic effect without the need for special glasses.
US9965877 | According to a first aspect there is provided an apparatus comprising an apparatus comprising: at least one processor; andat least one memory including computer program codethe at least one memory and the computer program code configured with the at least one processor to cause the apparatus to perform at least the following:enable a display of a default image corresponding to a core portion of a larger image the larger image comprising a core portion and a peripheral portion and said display of the default image occurring at the time of opening an application or file to display the core image; andin response to a user input during the display of the core portion reveal at least a part of the peripheral portion. The user input may comprise at least one of: zoom out input; andscroll input. An input may comprise a single-touch or multi-touch gesture. The input of course may or may not be touch input. For example the user input could be input using a mouse a touchpad or other separate and/or external input device for example. The larger image may be between about 5% and about 20% larger in at least one dimension than the core image. The core image may be the central portion of the larger image (e.g. central with respect to one or more axes). The larger image may be larger with respect to the core image. The larger image may be considered to be a complete image. An image may be a still image or a video image (which may in any case be made up of a plurality of still images). The data corresponding to the core image may be demarked from data corresponding to the peripheral image. The core image data may be demarked from the peripheral image data by one or more respective flags configured to denote at least one of: the core image data as core image data; and peripheral image data as peripheral image data. One or more of the core image data and peripheral image data may be respectively demarked to allow the core image data to be stored in a separate file from the peripheral image data to allow for subsequent recombination into the image data by using the respective demarking. The demarcation may be performed by the application at the time of opening the application or file to display the core image. The larger image may correspond to a captured scene (e.g. a photograph). The image data image may be photographic data. The core image may correspond to a portion of the captured scene the portion being displayed within an image capture viewfinder when the image was captured. The peripheral image may correspond to a portion of the captured scene around at least part of the perimeter of the portion of the captured scene represented by the core image data. The perimeter portion may not be displayed within the image capture viewfinder when the image was captured. That is the image that is captured may be broader (one or more of length/width/radius) than the image which is seen through the viewfinder when the image was captured. For example if the image as seen through the viewfinder corresponds to a 35 mm lens the image data which is captured may correspond to a 28 mm lens (a 28 mm lens capturing a larger image than a 35 mm lens). In other embodiments the viewfinder may be configured to display the image corresponding to a core portion of the image sensor. The image sensor may be a CCD sensor an active-pixel sensor or a CMOS sensor. The apparatus may comprise a display to display the images to a user. According to a further aspect there is provided a method the method comprising: enabling a display of a default image corresponding to a core portion of a larger image the larger image comprising a core portion and a peripheral portion and said display of the default image occurring at the time of opening an application or file to display the core image; andin response to a user input during the display of the core portion revealing at least a part of the peripheral portion. According to a further aspect there is provided a computer program comprising computer program code the computer program code being configured to perform at least the following: enable a display of a default image corresponding to a core portion of a larger image the larger image comprising a core portion and a peripheral portion and said display of the default image occurring at the time of opening an application or file to display the core image; andin response to a user input during the display of the core portion reveal at least a part of the peripheral portion. According to a further aspect there is provided an apparatus comprising: at least one processor; andat least one memory including computer program codethe at least one memory and the computer program code configured with the at least one processor to cause the apparatus to perform at least the following:generate image data for a captured scene the image data comprising respectively demarked core image data and peripheral image data whereinthe core image data corresponds to a portion of the captured scene andthe peripheral image data corresponds to the portion of the captured scene around at least part of the perimeter of the portion of the captured scene represented by the core image data. According to a further aspect there is provided a method the method comprising: generating image data for a captured scene the image data comprising respectively demarked core image data and peripheral image data whereinthe core image data corresponds to a portion of the captured scene andthe peripheral image data corresponds to the portion of the captured scene around at least part of the perimeter of the portion of the captured scene represented by the core image data. According to a further aspect there is provided a computer program comprising computer program code the computer program code being configured to perform at least the following: generate image data for a captured scene the image data comprising respectively demarked core image data and peripheral image data whereinthe core image data corresponds to a portion of the captured scene andthe peripheral image data corresponds to a portion of the captured scene around at least part of the perimeter of the portion of the captured scene represented by the core image data. According to a further aspect there is provided a data structure the data structure comprising: image data for a captured scene the image data comprising respectively demarked core image data and peripheral image data whereinthe core image data corresponds to the portion of the captured scene andthe peripheral image data corresponds to the portion of the captured scene around at least part of the perimeter of the portion of the captured scene represented by the core image data. According to a further aspect there is provided an apparatus comprising: at least one processor; andat least one memory including computer program codethe at least one memory and the computer program code configured to with the at least one processor cause the apparatus to perform at least the following:enable display output of an image for a captured scene using image data the image data comprising respectively demarked core image data and peripheral image data whereinthe core image data corresponds to the portion of the captured scene displayed within an image capture viewfinder when the image was captured andthe peripheral image data corresponds to the portion of the captured scene around at least part of the perimeter of the portion of the captured scene represented by the core image data the perimeter portion not displayed within the image capture viewfinder when the image was captured. The apparatus may be configured to enable use of the respectively demarked core image data to enable the display output in a default setting of an image for only the core image data without the image of the peripheral image data. The apparatus may be configured to enable in response to a user input use of the respectively demarked core image data and peripheral image data to subsequently display output an image using at least a portion of the peripheral image data. The user input may be one or more of: zoom out input; andscrolling input. The apparatus may be configured to display output the image using at least a portion of the peripheral image data for the peripheral image data indicated by a particular directional scrolling input. The apparatus may comprise a display to enable the display output to a user. The apparatus may be a portable electronic device a laptop computer a mobile phone a Smartphone a tablet computer a personal digital assistant a digital camera a watch a server a non-portable electronic device a desktop computer a monitor a server a wand a pointing stick a touchpad a touch-screen a mouse a joystick or a module/circuitry for one or more of the same. According to a further aspect there is provided an apparatus comprising: at least one processor; andat least one memory including computer program codethe at least one memory and the computer program code configured with the at least one processor to cause the apparatus to perform at least the following:generate image data for a captured scene the image data comprising respectively demarked core image data and peripheral image data whereinthe core image data corresponds to the portion of the captured scene displayed within an image capture viewfinder when the image was captured andthe peripheral image data corresponds to the portion of the captured scene around at least part of the perimeter of the portion of the captured scene represented by the core image data the perimeter portion not displayed within the image capture viewfinder when the image was captured. According to a further aspect there is provided a method the method comprising: enabling display output of an image for a captured scene using image data the image data comprising respectively demarked core image data and peripheral image data whereinthe core image data corresponds to the portion of the captured scene displayed within an image capture viewfinder when the image was captured andthe peripheral image data corresponds to the portion of the captured scene around at least part of the perimeter of the portion of the captured scene represented by the core image data the perimeter portion not displayed within the image capture viewfinder when the image was captured According to a further aspect there is provided a computer program comprising computer program code the computer program code being configured to perform at least the following: enable display output of an image for a captured scene using image data the image data comprising respectively demarked core image data and peripheral image data whereinthe core image data corresponds to the portion of the captured scene displayed within an image capture viewfinder when the image was captured andthe peripheral image data corresponds to the portion of the captured scene around at least part of the perimeter of the portion of the captured scene represented by the core image data the perimeter portion not displayed within the image capture viewfinder when the image was captured. The apparatus may be configured to enable use of the respectively demarked core image data to enable the display output in a default setting of an image for only the core image data without the image of the peripheral image data. The core image data may comprise the central portion of the captured scene. The viewfinder may be an electronic viewfinder or an optical viewfinder. The steps of any method disclosed herein do not have to be performed in the exact order disclosed unless explicitly stated or understood by the skilled person. Corresponding computer programs and data structures/signalling (which may or may not be recorded on a carrier such as a CD or other non-transitory medium) for implementing one or more of the methods disclosed herein are also within the present disclosure and encompassed by one or more of the described example embodiments. The present disclosure includes one or more corresponding aspects embodiments or features in isolation or in various combinations whether or not specifically stated (including claimed) in that combination or in isolation. Corresponding means and corresponding function units (e.g. an enabler a generator a displayer) for performing one or more of the discussed functions are also within the present disclosure. The above summary is intended to be merely exemplary and non-limiting. | The patent US9965877 describes an apparatus and associated methods for image processing. It enables the display of a default image corresponding to a core portion of a larger image when opening an application or file. The core portion is demarked from the peripheral portion based on one or more axes, allowing the display of only the core image initially. Users can extend the core portion to include additional objects not initially included, and in response to user input, the apparatus reveals at least part of the peripheral portion. The method involves generating image data for a captured scene, with demarked core and peripheral image data stored separately for subsequent recombination. The invention aims to improve image processing and display functionalities, particularly in portable electronic devices.
US9971405 | According to various but not necessarily all embodiments of the invention there is provided an apparatus comprising: a touch sensitive input responsive to manual actuation;a display output associated with the touch sensitive input; anda controller configured to provide and maintain in response to a manual actuation at a user selected location of the touch sensitive input an output at the user selected location to facilitate additional manual actuation via the touch sensitive input in the region of the user selected location. According to various but not necessarily all embodiments of the invention there is provided a method comprising: detecting manual actuation at a user selected location of a touch sensitive input providing and maintaining an output at the user selected location to facilitate additional manual actuation via the touch sensitive input in the region of the user selected location. According to various but not necessarily all embodiments of the invention there is provided a computer program product comprising computer program instructions which when loaded into a processor enable the processor to provide and maintain in response to an input indicative of a manual actuation at a user selected location of a touch sensitive input an output at the user selected location to facilitate additional manual actuation via the touch sensitive input in the region of the user selected location. According to various but not necessarily all embodiments of the invention there is provided an apparatus comprising: a user interface comprising: a touch sensitive input responsive to manual actuation; anda display output associated with the touch sensitive input; anda controller configured to provide and maintain in response to a manual actuation at a user selected location of the touch sensitive input a haptic output at the user selected location via the user interface in the region of the user selected location. According to various but not necessarily all embodiments of the invention there is provided an apparatus comprising: a proximity sensitive input responsive to a manual actuation;a display output associated with the proximity sensitive input; anda controller configured to provide in response to a manual actuation at a user selected location of the proximity sensitive input deformation feedback at the user selected location that enables user perception of a deformation in the user interface at the user selected location. Some but not necessarily all embodiments of the invention may make it apparent to a user whether an effective manual actuation has been made. Some but not necessarily all embodiments of the invention may make it apparent to a user how manual actuations should be made. Some but not necessarily all embodiments of the invention may physically facilitate additional manual actuations by for example changing a physical configuration of the apparatus. Some but not necessarily all embodiments of the invention may facilitate additional manual actuations by for example changing visual content on the display output. | The patent US9971405 describes an apparatus and associated methods for touch-sensitive input. The apparatus includes a capacitive touch-sensitive input, a display output associated with the input, and a transparent passive deformable layer above them. This layer deforms upon manual actuation, allowing the display to be visible through it. The capacitive input detects the actuation intensity, and a controller uses this data to display an output in the region of the actuation. The invention aims to improve user interfaces by providing haptic feedback or visual cues based on manual actuations, enhancing user interaction with touch-sensitive devices.
US9973706 | Generally embodiments of the present invention provide a method and apparatus for detecting an imaging condition. In one aspect embodiments of the present invention provide a method for detecting an imaging condition. The method comprises: determining based on luminance distribution in a first image of a scene imaging lightness of the first image the first image being captured by a first camera; determining based on detection of a highlighted region in a second image of the scene imaging exposureness of the second image the second image being captured by a second camera the first image and the second image being captured under a same or similar imaging condition an exposure amount of the first camera being lower than an exposure amount of the second camera. Embodiments in this aspect further comprise a computer program product for implementing the above method. On the other hand embodiments of the present invention provide an apparatus for detecting an imaging condition. The apparatus comprises: a lightness determining unit configured to determine based on luminance distribution in a first image of a scene imaging lightness of the first image the first image being captured by a first camera; an exposureness determining unit configured to determine based on detection of a highlighted region in a second image of the scene imaging exposureness of the second image the second image being captured by a second camera the first image and the second image being captured under a same or similar imaging condition an exposure amount of the first camera being lower than an exposure amount of the second camera. Embodiments in this aspect further comprise an electronic device comprising the above apparatus. It will be understood through the following description that according to embodiments of the present invention the imaging exposureness may be estimated using a camera with a relatively large exposure amount (for example a black-white camera) while the imaging lightness may be estimated using another camera (for example a color camera) with a relatively low exposure amount. In this way an imaging condition may be automatically and accurately detected. In one embodiment by enabling and/or disenabling corresponding processing based on an imaging condition image fusion in a dual-camera mode may be adaptively controlled. In this way the efficiency and effect of image fusion may be significantly enhanced. Other features and advantages of the present invention will become easily comprehensible through the description below. | The patent US9973706 introduces a method and apparatus for detecting imaging conditions, particularly in dual-camera configurations like those found in mobile devices. The method involves determining imaging lightness based on luminance distribution in one image captured by a first camera and imaging exposureness based on highlighted regions in another image from a second camera. These determinations help optimize image fusion processes, especially in varying lighting conditions, by adjusting processing parameters accordingly. The apparatus includes units for lightness determination and exposureness determination, enabling automatic and accurate detection of imaging conditions for improved image quality in dual-camera setups.
US9977838 | The invention introduces a method to inform/configure a peer-to-peer application environment such that an application can find good alternatives for peer selection and data exchange taking the network configuration conditions including caching strategies and deployment into account. In use a mobile operator stores a tracker file that is used to provide information of likely locations of a data file sought by an end user. The mobile operator provides instructions to a mobile communication device of the end user regarding the location of a tracker file that is available for use by said mobile communication device. In this way the mobile operator controls the peer-to-peer environment available to the end user. | The patent US9977838 introduces a method for content distribution in a peer-to-peer mobile communication environment. It involves using a tracker file to inform peer selection and data exchange, with the tracker file providing information about the locations of a data file sought by a user. This method allows a mobile operator to control the peer-to-peer environment by providing instructions to mobile devices on where to obtain the tracker file. The instructions prevent the device from downloading the data file from unauthorized sources within the peer network. The patent also describes the role of servers in storing tracker files and managing peer-to-peer communication within mobile networks, enhancing content distribution efficiency and security.
US9978300 | According to various but not necessarily all embodiments of the invention there is provided a method comprising: analysing an image intended for display on a transflective display to identify first pixels and second pixels in the image; and creating an adapted image for display on the transflective display by changing reflectance of the first pixels relative to the second pixels. According to various but not necessarily all embodiments of the invention there is provided an apparatus comprising: at least one processor; and at least one memory including computer program code the at least one memory and the computer program code configured to with the at least one processor cause the apparatus to at least perform: analysing an image intended for display on a transflective display to identify first pixels and second pixels in the image; and creating an adapted image for display on the transflective display by changing reflectance of the first pixels relative to the second pixels. According to various but not necessarily all embodiments of the invention there is provided an apparatus comprising: analysis circuitry configured to analyse an image intended for display on a transflective display to identify first pixels and second pixels in the image; and adaptation circuitry configured to create an adapted image for display on the transflective display by changing reflectance of the first pixels relative to the second pixels. | The patent US9978300 describes a method, apparatus, and computer program for creating images adapted for transreflective displays. In a transflective display, which has both a reflective and transmissive mode, the method involves analyzing an image to identify reflective (first) and transmissive (second) pixels and creating an adapted image by adjusting the reflectance of the reflective pixels relative to the transmissive ones. The invention allows for spatial modulation of reflective pixels without affecting transmissive ones, enabling the display to operate effectively in both modes. The apparatus includes processing and memory components configured to carry out the image analysis and adaptation processes, enhancing the display quality and efficiency for transflective displays.
US9979628 | The invention is directed to providing cloud-based services using dynamic network virtualization. Embodiments of the invention provide a cloud-based service over a system that has a dynamic network virtualization architecture. The architecture includes a set of distributed forwarding elements with centralized control and at least one virtual machine that is bound to one of the forwarding elements. These features enable the VM to be migrated across a wide area network while maintaining its original IP address and service continuity. One embodiment of the invention provides a virtual machine that can be tailored and dedicated to different services and managed by different entities. This flexibility enables better network support for new applications and faster service provisioning. One embodiment of the invention logically combines multiple geographically distributed physical devices to form a single virtualized logical router where each physical device mimics a virtual line card with multiple virtual ports. The virtual line cards can be interconnected in a variety of ways to mimic a virtual backplane: they can be interconnected using dedicated facilities as could be the case if the forwarding elements are in data centers; they can be interconnected using MPLS bandwidth-guaranteed paths; or they can be interconnected by tunnels through the public Internet. In one embodiment of the invention the distributed forwarding elements are configured and managed by a centralized controller (CC). Hereinafter a such a configuration of FEs and one or more CCs is referred to as a Virtually Clustered Open Router (VICTOR). For convenience we refer to a distributed forwarding element or router as simply a forwarding element (FE). In one embodiment of the invention forwarding elements are deployed at the various candidate hosting locations where the VM for a particular service may reside. The centralized controller associated with these forwarding elements controls forwarding of data packets by all these forwarding elements and also keeps track of the current location of all the virtual machines associated with them. In one embodiment of the invention a VICTOR announces reachability of VM prefixes through all its forwarding elements. As a result routers outside the VICTOR choose the closest FE when routing packets destined to those VMs. Since the centralized controller knows the actual location of each VM which can dynamically migrate from one location to another the CC configures each FE to forward the traffic to the actual FE where the VM is attached. Egress traffic from the VMs is sent directly to network routers outside the VICTOR by the FEs to which the VMs are attached. According to an aspect of the invention a method of providing a cloud-based service over a packet switching network via a system having a dynamic network virtualization architecture is provided. The network virtualization architecture includes a plurality of forwarding elements controlled by a central controller and a plurality of virtual machines where each of the virtual machines is associated with one of the forwarding elements. The method comprises the steps of: receiving at a first forwarding element a data packet of said service; determining by the first forwarding element a destination of the data packet; forwarding responsive to said destination being a virtual machine associated with the first forwarding element the data packet directly to the virtual machine; receiving the data packet at the destination; and processing the data packet by the destination in accordance with said service. According to another aspect of the invention a system for providing a cloud-based service over a packet switching network is provided. The system comprises: a plurality of forwarding elements for routing data packets of said service; a central controller for controlling the plurality of forwarding elements; and a virtual machine for processing data packets of said service the virtual machine being associated with a first forwarding element of the plurality of forwarding elements. According to yet another aspect of the invention there is provided a method of migrating a virtual machine providing a cloud-based service to a user population via a system having a dynamic network virtualization architecture. The system comprises a plurality of forwarding elements controlled by a central controller. The method comprises: receiving by the virtual machine a first data packet of said service from a first forwarding element to which the virtual machine is bound by a first binding the first data packet having a destination address of the virtual machine; detecting by the system a change in the user population; discovering by the virtual machine responsive to said change a second forwarding element; forming by the virtual machine a second binding with the second forwarding element; receiving at the central controller an indication of the second binding; initiating by the central controller release of the first binding; and receiving by the virtual machine a second data packet of said service from the second forwarding element the second data packet having a destination address of the virtual machine. | The patent US9979628 focuses on providing cloud-based services using dynamic network virtualization. This involves a system with a dynamic network architecture comprising distributed forwarding elements controlled centrally and virtual machines associated with these elements. The method includes receiving data packets at forwarding elements, determining their destinations (whether locally, on other forwarding elements, or external to the network), and forwarding them accordingly, ensuring service continuity even during VM migration across wide-area networks. The system comprises forwarding elements, a central controller for their management, and virtual machines for processing data packets, promoting efficient cloud service delivery and dynamic VM migration without service interruptions.
US9986256 | The present invention provides an improved system and method for implementing efficient decoding of scalable video bitstreams. In one embodiment a virtual decoded picture buffer is provided for each lower layer of the scalable video bitstream. In a more particular embodiment the virtual decoded picture buffer stores virtual decoded lower layer pictures for which the motion information may be used for motion information prediction. A virtual decoded lower layer picture is not associated with decoded sample values. In another embodiment the virtual decoded lower layer pictures used for reference are compiled to create a reference picture list for the lower layer. The reference picture list generated by the virtual decoded picture buffer is used during a temporal direct mode or spatial direct mode prediction process instead of a target reference list to correctly decode a current macroblock. These and other advantages and features of the invention together with the organization and manner of operation thereof will become apparent from the following detailed description when taken in conjunction with the accompanying drawings wherein like elements have like numerals throughout the several drawings described below. | The patent US9986256 describes an improved system and method for decoding scalable video bitstreams efficiently. It introduces a virtual decoded picture buffer for each lower layer of the bitstream, storing decoded lower layer pictures for reference without associating them with decoded sample values. This approach allows the construction of reference picture lists for each layer independently, enhancing the accuracy of decoding during direct prediction processes like temporal or spatial direct mode. The invention aims to address challenges in maintaining reference picture lists for lower layers in scalable video coding, ensuring correct decoding in various prediction modes.
US9986420 | Given that H(e)NBs are deployed in insecure environments such as private homes small enterprises etc. there is a possibility that H(e)NBs may be maliciously modified to alter the advertised Access Mode and thus allow attacks (e.g. Man-in-the-Middle attacks) on critical user information and wireless system integrity. Of a particular interest is the attack scenario in which the maliciously modified cell (e.g. LTE HeNB) is configured by the CN to operate in Open mode but is configured to advertise its mode on the radio interface as Closed restricted to a specific targeted CSG. The performance of such advertising is undertaken by the attacker to attract to maliciously modified cell (e.g. LTE HeNB) unsuspecting UEs configured for restricted access only on particular cells that advertise this restricted CSG. For example the restricted CSG would be advertised by the hacked HeNB on the radio interface while the HeNB would report itself as Open to the CN and would be. Access from the UE through this HeNB would be granted as the HeNB would be verified by the CN to be Open for all mobiles; security context would be duly distributed from the CN (e.g. from the Mobility Management Entity (MME)) to the HeNB; and the Attacker would be able to completely eavesdrop of secure UE communications. Embodiments provided herein enable the prevention of detrimental attacks on restricted communications carried though maliciously modified cells in a communication system. Various elements of the CN (e.g. HeNB-Gateway (HeNB-GW) Mobility Management Entity (MME) and the like) are able to thwart a potential attack by comparing the Access Mode Identifier (ID) and CSG Identifier (ID) seen by the UE over the air advertisement from a cell (e.g. HeNB) with the Access Mode ID and CSG ID reported by the cell (e.g. HeNB) to the CN and by taking action accordingly based on the comparison. If there is a data mismatch between IDs in the air advertisement and the IDs reported by the cell corrective action can be undertaken (e.g. disallowing the attach of the UE denying service to the cell (e.g. HeNB) and the like). An example UE according to the principles of the invention is configured to forward to the CN the Access Mode and CSG ID seen by the UE over the air advertisement from a cell (e.g. HeNB) in order for the CN to thwart a potential attack. In one embodiment a method at a User Equipment (UE) includes receiving a value for an Access Mode identifier and a value for a Closed Subscriber Group (CSG) identifier in one or more cell advertisements selecting a cell based on the one or more cell advertisements and reporting in a message the value of the Access Mode identifier and the value of the CSG identifier for the cell advertisement of the cell selected. In one embodiment the cell is a Home NodeB or Home eNodeB. In one embodiment the message is a Non Access Stratum (NAS) message. In one embodiment reporting in the message includes forwarding a Non Access Stratum (NAS) message to a core network element via a Home NodeB or Home eNodeB. The core network element may be a H(e)NB-GW or MME. In another embodiment an apparatus includes a processor and an associated memory. The processor is configured to receive a value for an Access Mode identifier and a value for a Closed Subscriber Group (CSG) identifier in one or more cell advertisements to select a cell based on the one or more cell advertisements and to report in a message the value of the Access Mode identifier and the value of the CSG identifier for the cell advertisement of the cell selected. In one embodiment the processor is configured to receive the one or more cell advertisements from a Home NodeB or Home eNodeB. In one embodiment the processor is configured report the value of the Access Mode identifier and the value CSG identifier for the cell advertisement of the cell selected in a Non Access Stratum (NAS) message. In one embodiment the processor is configured to forward the value of the Access Mode identifier and the value CSG identifier for the cell advertisement of the cell selected a Non Access Stratum (NAS) message toward a core network element via a Home NodeB or Home eNodeB. The core network element may be a H(e)NB-GW MME or the like. In another embodiment a method at a core network element includes receiving a first Access Mode identifier value and a first Closed Subscriber Group (CSG) identifier value the first Access Mode identifier value and the first CSG identifier value associated with a cell advertisement of a cell selected by a User Equipment (UE); receiving a second Access Mode identifier value and a second CSG identifier value the second Access Mode identifier value and the second CSG identifier value reported by the cell selected by the UE; performing a comparison of at least one of the group consisting of the first Access Mode identifier value to the second Access Mode identifier value and the first CSG identifier value to the second CSG identifier value; and taking action based on the comparison. In one embodiment taking action based on the comparison includes when the first Access Mode identifier value is not equivalent to the second Access Mode identifier value or the first CSG identifier value is not equivalent to the second CSG identifier value at least one of the group consisting of disallowing attach to the core network and denying service to the cell. In one embodiment taking action based on the comparison includes when the first Access Mode identifier value is equivalent to the second Access Mode identifier value and the first CSG identifier value is equivalent to the second CSG identifier value at least one of the group consisting of permitting attach to the core network and permitting service to the cell. In one embodiment the second Access Mode identifier value and the second CSG identifier value are received in a message that includes the first Access Mode identifier value and the first CSG identifier value in a Non Access Stratum (NAS) capsule the second Access Mode identifier value and the second CSG identifier value being outside the NAS capsule. In one embodiment the method includes receiving at the core network element a Closed Subscriber Group (CSG) identifier value from a first cell retrieving from a configuration database an authorized operation mode for the first cell verifying at the core network element that the CSG identifier value received from the first cell is authorized and when verified as authorized instructing initialization of the operation mode of the first cell. In another embodiment an apparatus includes a processor configured to receive a first Access Mode identifier value and a first Closed Subscriber Group (CSG) identifier value the first Access Mode identifier value and the first CSG identifier value associated with a cell advertisement of a cell selected by a User Equipment (UE); to receive a second Access Mode identifier value and a second CSG identifier value the second Access Mode identifier value and the second CSG identifier value reported by the cell selected by the UE; to perform a comparison of at least one of the group consisting of the first Access Mode identifier value to the second Access Mode identifier value and the first CSG identifier value to the second CSG identifier value; and to take action based on the comparison. In one embodiment the processor is configured to when the first Access Mode identifier value is not equivalent to the second Access Mode identifier value or the first CSG identifier value is not equivalent to the second CSG identifier value at least one of the group consisting of disallow attach to the core network and deny service to the cell. In one embodiment the processor is configured to when the first Access Mode identifier value is equivalent to the second Access Mode identifier value and the first CSG identifier value is equivalent to the second CSG identifier value at least one of the group consisting of permit attach to the core network and permit service to the cell. In one embodiment the processor is configured to receive the second Access Mode identifier value and the second CSG identifier value in a message that includes the first Access Mode identifier value and the first CSG identifier value in a Non Access Stratum (NAS) capsule the second Access Mode identifier value and the second CSG identifier value being outside the NAS capsule. In one embodiment the processor is configured to receive a Closed Subscriber Group (CSG) identifier value from a first cell retrieve from a configuration database an authorized operation mode for the first cell verify that the CSG identifier value received from the first cell is authorized and when verified as authorized instruct initialization of an operation mode of the first cell. In one embodiment the apparatus is a core network element a Home eNodeB-Gateway (HeNB-GW) Home NodeB-Gateway (HNB-GW) or a Mobility Management Entity (MME). Other exemplary embodiments may be described below. Although the threat described scenario and the embodiments proposed to address this threat are applicable to all cells such as Small cells Femto cells Pico Cells or Microcells using different wireless technologies (e.g. 3G UMTS or 4G LTE) the danger particularly arises in the context of home-based LTE Femto cells such as HeNB. | The patent US9986420 focuses on validating cell access modes in wireless networks, particularly in scenarios involving home-based small cells like Home NodeB (HNB) or Home eNodeB (HeNB). These small cells can be vulnerable to malicious modifications that alter their advertised Access Mode, potentially leading to security breaches such as Man-in-the-Middle attacks. The invention addresses this by comparing the Access Mode and Closed Subscriber Group (CSG) identifiers reported by a User Equipment (UE) with those advertised by the cell, and taking appropriate actions based on the comparison. This ensures that UEs are connected securely to cells with authorized configurations, preventing unauthorized access and potential security threats.
US9992015 | Service providers (e.g. wireless cellular etc.) and device manufacturers are continually challenged to deliver value and convenience to consumers by for example providing compelling network services and advancing the underlying technologies. One area of interest has been in the manner access to data is controlled. As content (e.g. photos and videos) sharing continues to grow in popularity service providers must support a large amount of users and associated requests for such content. | The patent US9992015 describes a method and apparatus for creating a scalable service platform using a network cache. It focuses on encrypting data with authorization keys through an access control server platform, distributing encrypted data over a network, caching encrypted data in a network cache, and transmitting cached data to authorized entities. This approach is particularly relevant for service providers and device manufacturers dealing with large volumes of data requests, especially for content sharing purposes.
US9992108 | Various deficiencies in the prior art may be addressed by embodiments for supporting forwarding of packets based on path encoding. In at least some embodiments an apparatus includes a processor and a memory communicatively connected to the processor. The processor is configured to determine a network path including an ordered sequence of node output interfaces of an ordered sequence of nodes and determine a path encoding label for the network path where the path encoding label includes an ordered sequence of node interface labels representing the node output interfaces of the network path. In at least some embodiments a method includes determining via a processor a network path including an ordered sequence of node output interfaces of an ordered sequence of nodes and determining via the processor a path encoding label for the network path where the path encoding label includes an ordered sequence of node interface labels representing the node output interfaces of the network path. In at least some embodiments an apparatus includes a processor and a memory communicatively connected to the processor. The processor is configured to receive a packet to be routed via a network path including an ordered sequence of node output interfaces of an ordered sequence of nodes and associate a path encoding label for the network path with the packet where the path encoding label includes an ordered sequence of node interface labels representing the node output interfaces of the network path. In at least some embodiments a method includes receiving via a processor a packet to be routed via a network path that includes an ordered sequence of node output interfaces of an ordered sequence of nodes and associating via the processor a path encoding label for the network path with the packet where the path encoding label includes an ordered sequence of node interface labels representing the node output interfaces of the network path. | The patent US9992108 presents a capability for packet forwarding based on path encoding in communication networks. This capability enables packets to be forwarded along a network path by associating a path encoding label with the packet, where the label includes an ordered sequence of node interface labels representing the node output interfaces of the network path. This approach helps in efficient packet routing without the need for complex lookup tables, reducing the overhead associated with maintaining and updating routing information in switches. It addresses scalability issues often encountered in classical packet switching and MPLS networks by simplifying routing decisions based on path encoding labels.
US9992131 | A brief summary of various exemplary embodiments is presented below. Some simplifications and omissions may be made in the following summary which is intended to highlight and introduce some aspects of the various exemplary embodiments but not to limit the scope of the invention. Detailed descriptions of a preferred exemplary embodiment adequate to allow those of ordinary skill in the art to make and use the inventive concepts will follow in later sections. Various embodiments described herein relate to a method performed by a Diameter Routing Agent (DRA) for processing a Diameter message the method including: receiving a Diameter message at the DRA from an origin device; locating based on an instruction to perform load balancing an applicable load balancing pool of a plurality of load balancing pools for the Diameter message; identifying a pool host from the applicable load balancing pool to receive the Diameter message; modifying a destination address of the Diameter message to include an address of the identified pool host; and transmitting the Diameter message based on the modified destination address. Various embodiments described herein relate to a Diameter Routing Agent (DRA) for processing a Diameter message the DRA including: a rule storage configured to store a rule that includes an instruction to perform load balancing; a Diameter stack configured to receive a Diameter message; a rule engine configured to: evaluate the rule locate based on the instruction to perform load balancing an applicable load balancing pool of a plurality of load balancing pools for the Diameter message identify a pool host from the applicable load balancing pool to receive the Diameter message and modify a destination address of the Diameter message to include an address of the identified pool host; and a message handler configured to transmit via the Diameter stack the Diameter message based on the modified destination address. Various embodiments described herein relate to a non-transitory machine-readable storage medium encoded with instructions for execution by a Diameter Routing Agent (DRA) for processing a Diameter message the medium including: instructions for receiving a Diameter message at the DRA from an origin device; instructions for locating based on an instruction to perform load balancing an applicable load balancing pool of a plurality of load balancing pools for the Diameter message; instructions for identifying a pool host from the applicable load balancing pool to receive the Diameter message; instructions for modifying a destination address of the Diameter message to include an address of the identified pool host; and instructions for transmitting the Diameter message based on the modified destination address. Various embodiments are described wherein: the instruction to perform load balancing includes a name of a load balancing pool; and locating an applicable load balancing pool includes locating a load balancing pool associated with the name. Various embodiments are described wherein: the plurality of load balancing pools are associated with respective values for a destination realm attribute and respective values for an application attribute; and locating an applicable load balancing pool includes: identifying a destination realm and an application associated with the Diameter request; and locating a load balancing pool having values for the destination realm attribute and the application attribute that most closely matches the destination realm and the application associated with the Diameter request. Various embodiments are described wherein: a first load balancing pool of the plurality of load balancing pools is associated with: a value for the destination realm attribute that exactly matches the destination realm of the Diameter request and a value for the application attribute that exactly matches the application of the Diameter request; a second load balancing pool of the plurality of load balancing pools is associated with: a value for the destination realm attribute that includes the destination realm of the Diameter request and at least one additional destination realm and a value for the application attribute that exactly matches the application of the Diameter request; a third load balancing pool of the plurality of load balancing pools is associated with: a value for the destination realm attribute that exactly matches the destination realm of the Diameter request and a value for the application attribute that includes the application of the Diameter request and at least one additional application; and locating a load balancing pool includes determining that the first load balancing pool more closely matches the Diameter request than the second load balancing pool and the third load balancing pool. Various embodiments are described wherein: the applicable load balancing pool identifies a balancing algorithm and a plurality of pool hosts; and identifying a pool host from the applicable load balancing pool to receive the Diameter message includes: determining the balancing algorithm identified by the load balancing pool and applying the balancing algorithm to the plurality of pool hosts to identify the pool host. Various embodiments are described wherein applying the balancing algorithm utilizes a plurality of weights respectively associated with the plurality of pool hosts. Various embodiments are described wherein the destination address of the identified pool host includes a value for a destination realm attribute and a nonvalue for a destination host attribute. Various embodiments additionally include evaluating a rule of a plurality of externalized rules wherein the rule includes the instruction to perform load balancing. | The patent US9992131 discloses methods and systems related to Diameter routing agent (DRA) load balancing in communication networks. It describes techniques for processing Diameter messages, including receiving a Diameter message at the DRA, identifying an applicable load balancing pool, determining a pool host from the pool, modifying the message's destination address, and transmitting the message based on the modified address. The invention includes a rule storage, rule engine, and message handler within the DRA to facilitate these operations efficiently. Load balancing pools are associated with attributes like destination realm and application, allowing for precise routing decisions based on the message's characteristics. These techniques enhance the efficiency and reliability of Diameter protocol-based communication networks, especially in scenarios where load balancing among multiple hosts is necessary.
US9992440 | Methods apparatus and computer program products are therefore provided according to embodiments of the present invention to facilitate the configuration of a display screen such as an idle screen a home screen or the like. In this regard embodiments of the present invention permit various user interface components to be associated with different display channels of the display screen. Additionally embodiments of the present invention permit different user interface components to be associated with the same display channel at different times. As such a display screen may be configured in accordance with embodiments of the present invention such that information that is relevant at one point in time is provided by the selected user interface components with the types of information that are presented by the display screen configured to change over the course of time such as in instances in which a user values different types of information at one time than during another. According to one embodiment a method is provided that provides for presentation of a setup screen defining a plurality of display channels and a time scale for the display channels. The method of this embodiment also receives an indication of a user interface component such as a widget configured to generate information to be presented in a respective display channel commencing at a respective time. Further the method of this embodiment provides for presentation of a display screen that includes a plurality of display channels and further includes information generated by the user interface component in the respective display channel commencing at the respective time. An apparatus is also provided according to another embodiment of the present invention that includes a processor configured to provide for presentation of a setup screen defining a plurality of display channels and a time scale for the display channels. The processor of this embodiment is also configured to receive an indication of a user interface component such as a widget configured to generate information to be presented in a respective display channel commencing at a respective time and to provide for presentation of a display screen comprising the plurality of display channels and including information generated by the user interface component in the respective display channel commencing at the respective time. In a further embodiment a computer program product is provided that includes at least one computer-readable storage medium having computer-executable program instructions stored therein. The computer-executable program instructions include a program instruction configured to provide for presentation of a setup screen defining a plurality of display channels and a time scale for the display channels. The computer-executable program instructions also include a program instruction configured to receive an indication of a user interface component such as a widget configured to generate information to be presented in a respective display channel commencing at a respective time and a program instruction configured to provide for presentation of a display screen comprising the plurality of display channels including information generated by the user interface component in the respective display channel commencing at the respective time. In one embodiment the indication of a user interface component that is received includes indications of one or more user interface components to be presented in the same display channel commencing at different times. Additionally or alternatively the indication of a user interface component that is received may include instructions for information generated by the user interface component to be repeatedly presented in a respective display channel at a predefined time interval. Further the presentation of the display screen may include information generated by the user interface component in the respective display channel commencing at the respective time and continuing until the information generated by the user interface component is replaced in the respective display channel by information generated by another user interface component. In one embodiment the presentation of the setup screen includes for each of the plurality of display channels the presentation of a graphical representation of a location of the respective display channel upon the display screen. In this embodiment instructions may also be received to alter a size of a respective display channel upon the display screen. In this regard the instructions to alter the size of the respective display channel may include input that is received via the setup screen to alter the graphical representation of the location of the respective display channel. The above summary is provided merely for purposes of summarizing some example embodiments of the invention so as to provide a basic understanding of some aspects of the invention. Accordingly it will be appreciated that the above-described example embodiments are merely examples and should not be construed to narrow the scope or spirit of the invention in any way. It will be appreciated that the scope of the invention encompasses many potential embodiments some of which will be further described below in addition to those here summarized. | The patent US9992440 describes methods, apparatus, and computer program products for configuring display screens, such as idle screens or home screens, on mobile devices. The invention allows for the selective incorporation of user interface components, such as widgets, within display channels at specific times. This configuration enhances the relevance and usefulness of the display screen by presenting information generated by user interface components dynamically. The apparatus includes processors and memory configured to receive configuration requests, present setup screens defining display channels and time scales, receive indications of user interface components, and present the configured display screen with relevant information in the respective display channels. Methods and computer program products for performing these functions are also disclosed. Overall, the invention aims to provide greater configurability and relevance to display screens on mobile devices, improving user experience and efficiency.
US9996934 | Various embodiments of the invention include a method an apparatus a system and a computer readable medium comprising a computer program stored therein which are characterized by what is stated in the independent claims. Various embodiments of the invention are disclosed in the dependent claims. According to a first aspect there is provided a method comprising obtaining a desired field of view (FOV) for an image arranged to be captured determining a required field of view (r_fov) of the desired field of view (FOV) for each active camera sensor of a camera array comprising at least two active camera sensors having a field of view (fov) wherein the required field of view is determined by dividing the desired field of view (FOV) by the number of active camera sensors comparing the field of view (r_fov) and the field of view (fov) of camera sensors and determining a bend angle between adjacent camera sensors to achieve the desired field of view (FOV) by camera sensors of the camera sensor array if the required field of view (r_fov) less than or equal to the field of view (fov). According to an embodiment the method further comprises bending the camera array automatically to obtain the determined bend angle between adjacent camera sensors in the array. According to an embodiment the method further comprise activating at least one additional camera sensor if required field of view (r_fov) is greater than field of view (fov) of camera sensors performing determining and comparing steps on the basis of currently active camera sensors. According to an embodiment said at least one camera sensor is activated automatically by turning said at least one camera ON in the camera array. According to an embodiment the desired field of view (FOV) is obtained as a user input. According to an embodiment the desired field of view (FOV) is a wide angle view. According to an embodiment the camera array is flexible. According to an embodiment the image is a still image. According to an embodiment the image is video image data. According to a second aspect there is provided an apparatus comprising a flexible camera array comprising at least two active camera sensors having a field of view (fov) at least one processor memory including computer program code the memory and the computer program code configured to with the at least one processor cause the apparatus to perform at least the following obtain a desired field of view (FOV) for an image arranged to be captured by said at least two active camera sensors determine a required field of view (r_fov) of the desired field of view (FOV) for each active camera wherein the required field of view is determined by dividing the desired field of view (FOV) by the number of active camera sensors compare the field of view (r_fov) and the field of view (fov) and determine a bend angle between adjacent camera sensors to achieve the desired field of view (FOV) by camera sensors of the camera sensor array if the required field of view (r_fov)<=the field of view (fov). According to an embodiment the apparatus is further caused to bend the camera array automatically to obtain the determined bend angle between adjacent camera sensors in the array. According to an embodiment the apparatus is further caused to activate at least one camera sensors if required field of view (r_fov)>field of view (fov) of camera sensors and perform determining and comparing steps on the basis of currently activate camera sensors. According to an embodiment said at least one camera sensor is activated automatically by turning said at least one camera on in the camera array. According to an embodiment the desired field of view (FOV) is obtained as a user input. According to an embodiment the desired field of view (FOV) is a wide angle view. According to an embodiment the camera array is flexible. According to an embodiment the apparatus is a mobile device. According to a third aspect there is provided a system comprising a mobile device a flexible camera array connected to the mobile device at least one processor memory including computer program code the memory and the computer program code configured to with the at least one processor cause the system to perform at least the following obtain a desired field of view (FOV) for an image arranged to be captured by said at least two active camera sensors determine a required field of view (r_fov) of the desired field of view (FOV) for each active camera wherein the required field of view is determined by dividing the desired field of view (FOV) by the number of active camera sensors compare the field of view (r_fov) and the field of view (fov) and determine a bend angle between adjacent camera sensors to achieve the desired field of view (FOV) by camera sensors of the camera sensor array if the required field of view (r_fov)<=the field of view (fov). According to an embodiment the system is further caused to bend the camera array automatically to obtain the determined bend angle between adjacent camera sensors in the array. According to an embodiment the system is further caused to activate at least one camera sensors if required field of view (r_fov)>field of view (fov) of camera sensors and perform determining and comparing steps on the basis of currently activate camera sensors. According to an embodiment said at least one camera sensor is activated automatically by turning said at least one camera on in the camera array. According to an embodiment the desired field of view (FOV) is obtained as a user input. According to an embodiment the desired field of view (FOV) is a wide angle view. According to an embodiment the camera array is a gorillapod device. According to a fourth aspect there is provided an apparatus comprising means for obtain a desired field of view (FOV) for an image arranged to be captured means for determine a required field of view (r_fov) of the desired field of view (FOV) for each active camera sensor of a camera array comprising at least two active camera sensors having a field of view (fov) wherein the required field of view is determined by dividing the desired field of view (FOV) by the number of active camera sensors means for compare the field of view (r_fov) and the field of view (fov) of camera sensors and means for determine a bend angle between adjacent camera sensors to achieve the desired field of view (FOV) by camera sensors of the camera sensor array if the required field of view (r_fov) less than or equal to the field of view (fov). According to a fifth aspect there is provided a computer program product embodied on a non-transitory computer readable medium comprising computer program code configured to when executed on at least one processor cause an apparatus to obtain a desired field of view (FOV) for an image arranged to be captured by said at least two active camera sensors determine a required field of view (r_fov) of the desired field of view (FOV) for each active camera wherein the required field of view is determined by dividing the desired field of view (FOV) by the number of active camera sensors compare the field of view (r_fov) and the field of view (fov) and determine a bend angle between adjacent camera sensors to achieve the desired field of view (FOV) by camera sensors of the camera sensor array if the required field of view (r_fov)<=the field of view (fov). According to an embodiment the apparatus is further caused to bend the camera array automatically to obtain the determined bend angle between adjacent camera sensors in the array. According to an embodiment wherein the apparatus is further caused to activate at least one camera sensors if required field of view (r_fov)>field of view (fov) of camera sensors and perform determining and comparing steps on the basis of currently activate camera sensors. According to an embodiment said at least one camera sensor is activated automatically by turning said at least one camera on in the camera array. According to an embodiment the desired field of view (FOV) is obtained as a user input. According to an embodiment the desired field of view (FOV) is a wide angle view. According to an embodiment the camera array is flexible. According to an embodiment the apparatus is a mobile device. According to a sixth aspect there is provided a method comprising capturing an image of an object by each camera of a camera array simultaneously estimating the depth and the size of the object selecting a part of the cameras to be active for imaging computing the minimum depth (t) for active cameras activating at least one more camera to be active if depth of the object is greater than minimum depth (t) for active cameras. According to an embodiment the selected part of active cameras are one camera of both ends of the camera array. According to a seventh aspect there is provided an apparatus comprising a camera array comprising at least two active camera sensors having a field of view (fov) at least one processor memory including computer program code the memory and the computer program code configured to with the at least one processor cause the apparatus to perform at least the following capture an image of an object by each active camera of the camera array simultaneously estimate the depth and the size of the object select a part of the cameras to be active for imaging compute the minimum depth (t) for active cameras and activate at least one more camera to be active if depth of the object is greater than minimum depth (t) for active cameras. According to a eighth aspect there is provided a system comprising a mobile device a camera array connected to the mobile device at least one processor memory including computer program code the memory and the computer program code configured to with the at least one processor cause the system to perform at least the following capture an image of an object by each active camera of the camera array simultaneously estimate the depth and the size of the object select a part of the cameras to be active for imaging compute the minimum depth (t) for active cameras and activate at least one more camera to be active if depth of the object is greater than minimum depth (t) for active cameras. According to a ninth aspect there is provided computer program product embodied on a non-transitory computer readable medium comprising computer program code configured to when executed on at least one processor cause an apparatus to capture an image of an object by each active camera of the camera array simultaneously estimate the depth and the size of the object select a part of the cameras to be active for imaging compute the minimum depth (t) for active cameras and activate at least one more camera to be active if depth of the object is greater than minimum depth (t) for active cameras. | The patent US9996934 describes a method, apparatus, system, and computer program product related to an adaptive camera array. The invention involves obtaining a desired field of view (FOV) for an image and determining the required field of view (r_fov) for each active camera sensor in a camera array. If the required FOV is less than or equal to the camera sensor's FOV, the invention determines a bend angle between adjacent camera sensors to achieve the desired FOV. The camera array can be automatically bent, and additional camera sensors can be activated if needed. The patent covers flexible camera arrays, user input for FOV, wide-angle views, and applications in still and video imaging. The apparatus can be a mobile device, and the system includes a mobile device connected to a camera array. The patent also discusses methods for capturing images, estimating object depth and size, selecting active cameras, computing minimum depth, and activating more cameras based on object depth.
US9998461 | The object of the invention is thus to allow users that are not registered on a server of a social network to access said social network without having to register first while at the same time keeping the authentication requirement of the social network. The main idea of the invention is thus to access from a first server the second server via a computer network wherein said first server is adapted to upon successful authentication of first credentials of a first user registered on said first server by said first server provide said first user access to at least a subset of functions provided by an interface of said second server using second credentials of a second user registered on said second server for authentication with said second server wherein said second server is adapted to provide said functions via said interface. This way authentication of said first user on the first server is used to allow access to the social network via said second users account on the social network without revealing to the social network the identity of the first user while at the same time enabling said social network to relate contributions of said first user to rejected user of said social network. Advantageously said first server comprises the receiving means adapted to receive a first message comprising information about said first user in particular a request to access a function of said interface from a first client sending means adapted to send a second message comprising information about said second user in particular a request to access said function to said second server and processing means adapted to determine said information about said second user. This way said first server receives information required to authenticate said first user identifies said second user and the request of the first user and sends information required for authentication on said second server to the second server. Advantageously said information about said second user is determined from said information about said first user. This way each first user is mapped to the appropriate second user by said first server automatically. Advantageously said first message comprises a piece of information about said second user and said information about said second user is determined from said piece of information. This way said first user submits enough information in said first message to allow said first server to determine said second user automatically. Advantageously said information about said second user comprises credentials of said second user. This way the authentication message to said second server comprises all information required for said second server to authenticate said second user. Advantageously said information about said first user comprises credentials of said first user wherein said first server comprises authentication means adapted to authenticate said first credentials of said first user and wherein said sending means is adapted to send said second message only upon successful authentication of said first credentials. This way the request to access a function of a social network by a first user is only forwarded to said second server in case authentication of said first user on said first server is successful. This increases the reliability of the service. Advantageously said first message comprises a request to access a first function of said interface wherein said processing means is adapted to confirm that said first user is authorized to request said first function and wherein said sending means is adapted to send said second message only upon successful authorization. This allows a second user to define on said first server which of said functions provided by said interface are available to a first user. Furthermore only requests to functions authorized by said second user are forwarded by said first server. Further developments of the invention can be gathered from dependent claims and the following description. | Patent Number US9998461 presents a system and method for accessing a social network server from another server without requiring the first user to register directly on the social network server. The invention allows a first server to authenticate a first user using first credentials, then use second credentials of a second user registered on the social network server to access a subset of functions provided by the social network's interface. This approach enables unregistered users of the social network to access certain functionalities without direct registration while maintaining authentication requirements. The patent details the communication between servers, the authorization process, and the handling of user credentials and requests within this framework.
US9998726 | Some embodiments provide a mechanism to perform a backward view synthesis prediction where a view synthesis prediction block for the current texture block of a view is formed on the basis of co-located depth/disparity block for the same view. Some embodiments specify set of encoding and decoding operations as well as operations for performing view synthesis which would allow block-based low complexity implementation for in-loop view synthesis prediction. In some embodiments a current block of a frame of a first view is selected for encoding and a current block of a frame of a first view is selected for encoding. Ranging information associated with a texture block of the current block is obtained. Disparity information with reference to a reference frame in a second view is derived on the basis of the ranging information and a reference area is derived on the basis of the disparity information. A view synthesis prediction is performed by using the reference area to obtain a prediction of the current block. According to a first aspect of the invention there is provided a method comprising: obtaining a first uncompressed texture block of a first texture picture representing a first view; obtaining ranging information associated with the first uncompressed texture block; deriving disparity information with reference to a reference frame in a second view on the basis of the ranging information; obtaining reference samples of the second view on the basis of the disparity information; performing a view synthesis prediction by using the reference samples to obtain a reference block for encoding the first uncompressed texture block. According to a second aspect of the invention there is provided an apparatus comprising at least one processor and at least one memory including computer program code the at least one memory and the computer program code configured to with the at least one processor cause the apparatus to: obtain a first uncompressed texture block of a first texture picture representing a first view; obtain ranging information associated with the first uncompressed texture block; derive disparity information with reference to a reference frame in a second view on the basis of the ranging information; obtain reference samples of the second view on the basis of the disparity information; perform a view synthesis prediction by using the reference samples to obtain a reference block for encoding the first uncompressed texture. According to a third aspect of the invention there is provided a computer obtain a first uncompressed texture block of a first texture picture representing a first view; obtain ranging information associated with the first uncompressed texture block; derive disparity information with reference to a reference frame in a second view on the basis of the ranging information; obtain reference samples of the second view on the basis of the disparity information; perform a view synthesis prediction by using the reference samples to obtain a reference block for encoding the first uncompressed texture block. According to a fourth aspect of the invention there is provided an apparatus comprising: means for obtaining a first uncompressed texture block of a first texture picture representing a first view; means for obtaining ranging information associated with the first uncompressed texture block; means for deriving disparity information with reference to a reference frame in a second view on the basis of the ranging information; means for obtaining reference samples of the second view on the basis of the disparity information; means for performing a view synthesis prediction by using the reference samples to obtain a reference block for encoding the first uncompressed texture block. According to a fifth aspect of the invention there is provided a method comprising: obtaining a first encoded texture block of a first texture picture representing a first view; obtaining ranging information associated with the first encoded texture block; deriving disparity information with reference to a reference frame in a second view on the basis of the ranging information; obtaining reference samples of the second view on the basis of the disparity information; performing a view synthesis prediction by using the reference samples to obtain a reference block for decoding the first encoded texture block. According to a sixth aspect of the invention there is provided an apparatus comprising at least one processor and at least one memory including computer program code the at least one memory and the computer program code configured to with the at least one processor cause the apparatus to: obtain a first encoded texture block of a first texture picture representing a first view; obtain ranging information associated with the first encoded texture block; derive disparity information with reference to a reference frame in a second view on the basis of the ranging information; obtain reference samples of the second view on the basis of the disparity information; perform a view synthesis prediction by using the reference samples to obtain a reference block for decoding the first encoded texture block. According to a seventh aspect of the invention there is provided a computer program product including one or more sequences of one or more instructions which when executed by one or more processors cause an apparatus to at least perform the following: obtain a first encoded texture block of a first texture picture representing a first view; obtain ranging information associated with the first encoded texture block; derive disparity information with reference to a reference frame in a second view on the basis of the ranging information; obtain reference samples of the second view on the basis of the disparity information; perform a view synthesis prediction by using the reference samples to obtain a reference block for decoding the first encoded texture block. According to an eighth aspect of the invention there is provided an apparatus comprising: means for obtaining a first encoded texture block of a first texture picture representing a first view; means for obtaining ranging information associated with the first encoded texture block; means for deriving disparity information with reference to a reference frame in a second view on the basis of the ranging information; means for obtaining reference samples of the second view on the basis of the disparity information; means for performing a view synthesis prediction by using the reference samples to obtain a reference block for decoding the first encoded texture block. According to a ninth aspect of the invention there is provided a video coder configured for: obtaining a first uncompressed texture block of a first texture picture representing a first view; obtaining ranging information associated with the first uncompressed texture block; deriving disparity information with reference to a reference frame in second view on the basis of the ranging information; obtaining reference samples of the second view on the basis of the disparity information; performing a view synthesis prediction by using the reference samples to obtain a reference block for encoding the first uncompressed texture block. According to a tenth aspect of the invention there is provided a video decoder configured for: obtaining a first encoded texture block of a first texture picture representing a first view; obtaining ranging information associated with the first encoded texture block; deriving disparity information with reference to a reference frame in a second view on the basis of the ranging information; obtaining reference samples of the second view on the basis of the disparity information; performing a view synthesis prediction by using the reference samples to obtain a reference block for decoding the first encoded texture block. | Patent US9998726 describes a method, apparatus, and computer program for video coding and decoding, specifically focusing on view synthesis prediction using depth maps or disparity information from a co-located reference frame in another view. The method involves obtaining a first texture block and ranging information associated with it, deriving disparity information with reference to a second view, obtaining reference samples from the second view based on the disparity information, and using these reference samples for view synthesis prediction to encode or decode the first texture block. The invention aims to improve coding efficiency, particularly for 3D and multiview video content, by leveraging depth information for prediction and synthesis during video encoding and decoding processes.
US10003757 | The following embodiments aim to address the above problem. There is provided according to an aspect of the application a method comprising: determining a phase difference between a light signal transmitted by a time of flight camera system and a reflected light signal received by at least one pixel sensor of an array of pixel sensors in an image sensor of the time of flight camera system wherein the reflected light signal received by the at least one pixel sensor is reflected from an object illuminated by the transmitted light signal; determining an amplitude of the reflected light signal received by the at least one pixel sensor; combining the amplitude and phase difference for the at least one pixel sensor into a combined signal parameter for the at least one pixel sensor; and de-noising the combined signal parameter for the at least one pixel sensor by filtering the combined parameter for the at least one pixel sensor. The method may further comprise at least one of: de-noising the phase difference for the at least one pixel sensor by filtering the phase difference for the at least one pixel sensor wherein the de-noising of the phase difference may occur prior to combining the amplitude and phase difference; and de-noising the amplitude for the at least one pixel sensor by filtering the amplitude for the at least one pixel sensor wherein the de-noising of the amplitude may occur prior to combining the amplitude and phase difference. The filtering may further comprise filtering with a non-local spatial transform filter. The non-local spatial transform filter can be a non-local means filter. The method may further comprise calculating the distance range to the object from the de-noised combined signal parameter for the at least one pixel sensor by: determining the de-noised phase difference for the at least one pixel sensor from the de-noised combined signal parameter for the at least one pixel sensor; and calculating the distance range to the object for the at least one pixel sensor using the de-noised phase difference for the at least one pixel sensor. The combined signal parameter may be a complex signal parameter formed from combining the amplitude and phase difference for the at least one pixel sensor. The image sensor of the time of flight camera system may be based at least in part on a photonic mixer device. According to a further aspect of the application there is provided an apparatus configured to: determine a phase difference between a light signal transmitted by a time of flight camera system and a reflected light signal received by at least one pixel sensor of an array of pixel sensors in an image sensor of the time of flight camera system wherein the reflected light signal received by the at least one pixel sensor is reflected from an object illuminated by the transmitted light signal; determine an amplitude of the reflected light signal received by the at least one pixel sensor; combine the amplitude and phase difference for the at least one pixel sensor into a combined signal parameter for the at least one pixel sensor; and de-noise the combined signal parameter for the at least one pixel sensor by filtering the combined parameter for the at least one pixel sensor. The apparatus may be further configured to at least one of: de-noise the phase difference for the at least one pixel sensor filtering the phase difference for the at least one pixel sensor wherein the apparatus may be configured to de-noise the phase difference prior to combining the amplitude and phase difference; and de-noise the amplitude for the at least one pixel sensor by filtering the amplitude for the at least one pixel sensor wherein the apparatus may be configured to de-noise the amplitude prior to combining the amplitude and phase difference. The filtering may comprise filtering with a non-local spatial transform type filter. The non-local spatial transform type filter can be a non-local means filter. The apparatus maybe further configured to calculate the distance range to the object from the de-noised combined signal parameter for the at least one pixel sensor by: determining the de-noised phase difference for the at least one pixel sensor from the de-noised combined signal parameter for the at least one pixel sensor and calculating the distance range to the object for the at least one pixel sensor using the de-noised phase difference for the at least one pixel sensor. The combined signal parameter may be a complex signal parameter formed from combining the amplitude and phase difference for the at least one pixel sensor. The image sensor of the time of flight camera system may be based at least in part on a photonic mixer device. According to another aspect of the application there is provided an apparatus comprising at least one processor and at least one memory including computer code for one or more programs the at least one memory and the computer code configured with the at least one processor to cause the apparatus at least to: determine a phase difference between a light signal transmitted by a time of flight camera system and a reflected light signal received by at least one pixel sensor of an array of pixel sensors in an image sensor of the time of flight camera system wherein the reflected light signal received by the at least one pixel sensor is reflected from an object illuminated by the transmitted light signal; determine an amplitude of the reflected light signal received by the at least one pixel sensor; combine the amplitude and phase difference for the at least one pixel sensor into a combined signal parameter for the at least one pixel sensor; and de-noise the combined signal parameter for the at least one pixel sensor by filtering the combined parameter for the at least one pixel sensor. The at least one memory and the computer code configured with the at least one processor may be further configured to at least one of: de-noise the phase difference for the at least one pixel sensor by filtering the phase difference for the at least one pixel sensor wherein the at least one memory and the computer code may also be configured with the at least one processor to de-noise the phase difference prior to combining the amplitude and phase difference; and de-noise the amplitude for the at least one pixel sensor by filtering the amplitude for the at least one pixel sensor wherein the at least one memory and the computer code may also be configured with the at least one processor to de-noise the amplitude prior to combining the amplitude and phase difference. The filtering may comprise filtering with a non-local spatial transform type filter. The non-local spatial transform filter can be a non-local means filter. The at least one memory and the computer code configured with the at least one processor may be further configured to calculate the distance range to the object from the de-noised combined signal parameter for the at least one pixel sensor by: determining the de-noised phase difference for the at least one pixel sensor from the de-noised combined signal parameter for the at least one pixel sensor and calculating the distance range to the object for the at least one pixel sensor using the de-noised phase difference for the at least one pixel sensor. The combined signal parameter may be a complex signal parameter formed from combining the amplitude and phase difference for the at least one pixel sensor. The image sensor of the time of flight camera system may be based at least in part on a photonic mixer device. According to another aspect of the application there is provided a computer program code when executed by a processor realises: determining a phase difference between a light signal transmitted by a time of flight camera system and a reflected light signal received by at least one pixel sensor of an array of pixel sensors in an image sensor of the time of flight camera system wherein the reflected light signal received by the at least one pixel sensor is reflected from an object illuminated by the transmitted light signal; determining an amplitude of the reflected light signal received by the at least one pixel sensor; combining the amplitude and phase difference for the at least one pixel sensor into a combined signal parameter for the at least one pixel sensor; and de-noising the combined signal parameter for the at least one pixel sensor by filtering the combined parameter for the at least one pixel sensor. The computer program code when executed by the processor may further realises at least one of: de-noising the phase difference for the at least one pixel sensor by filtering the phase difference for the at least one pixel sensor wherein the de-noising of the phase difference may occur prior to combining the amplitude and phase difference; and de-noising the amplitude for the at least one pixel sensor by filtering the amplitude for the at least one pixel sensor wherein the de-noising of the amplitude may occur prior to combining the amplitude and phase difference. The computer program code when executed by the processor realises filtering the computer program code may further realise filtering with a non-local spatial transform filter. The non-local spatial transform filter can be a non-local means filter. The computer program code when executed by the processor may further realises calculating the distance range to the object from the de-noised combined signal parameter for the at least one pixel sensor by: determining the de-noised phase difference for the at least one pixel sensor from the de-noised combined signal parameter for the at least one pixel sensor; and calculating the distance range to the object for the at least one pixel sensor using the de-noised phase difference for the at least one pixel sensor. The combined signal parameter may be a complex signal parameter formed from combining the amplitude and phase difference for the at least one pixel sensor. The image sensor of the time of flight camera system may be based at least in part on a photonic mixer device. | The patent US10003757 focuses on a method and apparatus for de-noising data from a distance sensing camera, particularly a time-of-flight camera system. It addresses the challenge of noise in distance measurements caused by various factors. The method involves determining phase difference and amplitude, combining them into a combined signal parameter, and de-noising it using a non-local spatial transform filter. This de-noised parameter helps in generating a more accurate distance map image with reduced noise interference, improving the performance of the time-of-flight camera system.
US10014841 | A method apparatus and computer program product are provided in accordance with an example embodiment in order to controllably amplify or attenuate a track of an audio file that includes the audio signals attributable to a respective instrument. Thus a listener may selectively amplify or attenuate different tracks that include the audio signals attributable to different instruments such that a listener may customize the playback of the audio file to emphasize certain instruments and deemphasize other instruments. In another example embodiment a method apparatus and computer program product are provided in order to adjust the volume of an audio file for which the audio signals attributable to a respective instrument are dominant or loudest based upon the manner in which the listener has previously output one or more audio files for which the audio signals attributable to the same respective instrument were dominant or loudest. Still further a method apparatus and computer program product are provided in accordance with an example embodiment for facilitating changes in the compression of an audio file based upon an analysis of the manner in which a user changes the volume of the audio file. As such a method apparatus and computer program product of these example embodiments provide for a convenient and intuitive mechanism for adjusting the manner in which an audio file is played back thereby permitting a user to customize the playback of an audio file and to do so in a manner that is not time consuming and that does not require substantial experience. In an example embodiment a method is provided that includes separating an audio file into a plurality of tracks. Each track includes audio signals attributable to a different respective instrument. The method also includes determining the instrument for which the audio signals are dominant or loudest from among the tracks into which the audio file is separated and accessing settings for a volume preference of the audio signals attributable to each of the different instruments. The method further includes modifying the setting for the volume preference of the audio signals attributable to the instrument that is dominant or loudest based on user input altering a volume at which the audio file is output without modification of the setting for the volume preference of the audio signals attributable to another instrument. The method also includes amplifying or attenuating audio signals based upon the setting for the volume preference as modified. The method of an example embodiment modifies the setting by modifying the setting for the volume preference of the audio signals attributable to the instrument that is dominant or loudest in accordance with a direct relationship with respect to the user input. The method of another embodiment modifies the setting by modifying the setting for the volume preference of the audio signals attributable to the instrument that is dominant or loudest by a fixed amount in response to the user input. In an example embodiment the method amplifies or attenuates the audio signals by amplifying or attenuating the audio signals representative of the instrument for which the audio signals were dominant or loudest without amplifying or attenuating the audio signals representative of the another instrument. In an embodiment in which the audio file includes a plurality of segments such that the plurality of tracks each correspondingly include a plurality of track segments the method repeatedly determines the instrument for which the audio signals are dominant or loudest modifies the setting for the volume preference of the audio signals attributable to the instrument that is dominant or loudest and amplifies or attenuates the audio signals of the track for the plurality of segments of the audio file. In another example embodiment an apparatus is provided that includes at least one processor and at least one memory including computer program code with the at least one memory and the computer program code configured to with the at least one processor cause the apparatus to separate an audio file into a plurality of tracks. Each track includes audio signals attributable to a different respective instrument. The at least one memory and the computer program code are also configured to with the at least one processor cause the apparatus to determine the instrument for which the audio signals are dominant or loudest from among the tracks into which the audio file is separated and to access settings for a volume preference of the audio signals attributable to each of the different instruments. The at least one memory and the computer program code are further configured to with the at least one processor cause the apparatus to modify the setting for the volume preference of the audio signals attributable to the instrument that is dominant or loudest based on user input altering a volume at which the audio file is output without modification of the setting for the volume preference of the audio signals attributable to another instrument. Additionally the at least one memory and the computer program code are configured to with the at least one processor cause the apparatus to amplify or attenuate audio signals based upon the setting for the volume preference as modified. The at least one memory and the computer program code are configured to with the at least one processor cause the apparatus of an example embodiment to modify the setting by modifying the setting for the volume preference of the audio signals attributable to the instrument that is dominant or loudest in accordance with a direct relationship with respect to the user input. The at least one memory and the computer program code are configured to with the at least one processor cause the apparatus of another embodiment to modify the setting by modifying the setting for the volume preference of the audio signals attributable to the instrument that is dominant or loudest by a fixed amount in response to the user input. The at least one memory and the computer program code are configured to with the at least one processor cause the apparatus of an example embodiment to amplify or attenuate the audio signals by amplifying or attenuating the audio signals representative of the instrument for which the audio signals were dominant or loudest without amplifying or attenuating the audio signals representative of the another instrument. In an embodiment in which the audio file includes a plurality of segments such that the plurality of tracks each correspondingly include a plurality of track segments the at least one memory and the computer program code are configured to with the at least one processor cause the apparatus to repeatedly determine the instrument for which the audio signals are dominant or loudest modify the setting for volume preference of the audio signals attributable to the instrument that is dominant or loudest and amplify or attenuate the audio signals of the track for the plurality of segments of the audio file. In a further example embodiment a computer program product is provided that includes at least one non-transitory computer-readable storage medium having computer-executable program code portions stored therein with the computer-executable program code portions including program code instructions configured to separate an audio file into a plurality of tracks. Each track includes audio signals attributable to a different respective instrument. The computer-executable program code portions also include program code instructions configured to determine the instrument for which the audio signals are dominant or loudest from among the tracks into which the audio file is separated and program code instructions configured to access settings for a volume preference of the audio signals attributable to each of the different instruments. The computer-executable program code portions further include program code instructions configured to modify the setting for the volume preference of the audio signals attributable to the instrument that is dominant or loudest based on user input altering a volume at which the audio file is output without modification of the setting for the volume preference of the audio signals attributable to another instrument. Additionally the computer-executable program code portions include program code instructions configured to amplify or attenuate audio signals based upon the setting for the volume preference as modified. In yet another example embodiment an apparatus is provided that includes means for separating an audio file into a plurality of tracks. Each track includes audio signals attributable to a different respective instrument. The apparatus also includes means for determining the instrument for which the audio signals are dominant or loudest from among the tracks into which the audio file is separated and means for accessing settings for a volume preference of the audio signals attributable to each of the different instruments. The apparatus further includes means for modifying the setting for the volume preference of the audio signals attributable to the instrument that is dominant or loudest based on user input altering a volume at which the audio file is output without modification of the setting for the volume preference of the audio signals attributable to another instrument. The apparatus also includes means for amplifying or attenuating audio signals based upon the setting for the volume preference as modified. In an example embodiment a method is provided that includes separating an audio file into a plurality of tracks. Each track includes audio signals attributable to a different respective instrument. The method also includes determining the instrument for which the audio signals are dominant or loudest from among the tracks into which the audio file is separated and determining a representation of a volume at which a user has previously output one or more audio files for which the audio signals attributable to the instrument are dominant or loudest. The method further includes adjusting a volume at which the audio file is output based upon the representation of the volume at which the user has previously output one or more audio files for which the audio signals attributable to the instrument are dominant or loudest. The method of an example embodiment determines a representation of the volume by determining an average volume above an environment audio volume at which tracks representative of the respective instrument for which the audio signals that are dominant or loudest have been previously output. As such the method of this embodiment may also include determining an environment audio volume. In this embodiment the method adjusts the volume by adjusting the volume at which the audio file is output such that the track representative of the respective instrument for which the audio signals are dominant or loudest has the average volume about the environment audio volume that is determined. In this example embodiment the method may also adjust the volume by adjusting the volume of tracks representative of instruments other than the respective instrument for which the audio signals are dominant or loudest based upon the average volume above an environment audio volume at which tracks representative of the respective instrument for which the audio signals are dominant or loudest have been previously output. The method of an example embodiment may also include updating a database to store the average volume above an environment audio volume at which tracks representative of the respective instrument for which the audio signals are dominant or loudest have been previously output. In another example embodiment an apparatus is provided that includes at least one processor and at least one memory including computer program code with the at least one memory and the computer program code configured to with the at least one processor cause the apparatus to separate an audio file into a plurality of tracks. Each track includes audio signals attributable to a different respective instrument. The at least one memory and the computer program code are also configured to with the at least one processor cause the apparatus to determine the instrument for which the audio signals are dominant or loudest from among the tracks into which the audio file is separated and to determine a representation of a volume at which a user has previously output one or more audio files for which the audio signals attributable to the instrument are dominant or loudest. The at least one memory and the computer program code are further configured to with the at least one processor cause the apparatus to adjust a volume at which the audio file is output based upon the representation of the volume at which the user has previously output one or more audio files for which the audio signals attributable to the instrument are dominant or loudest. In a further example embodiment a computer program product is provided that includes at least one non-transitory computer-readable storage medium having computer-executable program code portions stored therein with the computer-executable program code portions including program code instructions configured to separate an audio file into a plurality of tracks. Each track includes audio signals attributable to a different respective instrument. The computer-executable program code portions also include program code instructions configured to determine the instrument for which the audio signals are dominant or loudest from among the tracks into which the audio file is separated and program code instructions configured to determine a representation of a volume at which a user has previously output one or more audio files for which the audio signals attributable to the instrument are dominant or loudest. The computer-executable program code portions further include program code instructions configured to adjust a volume at which the audio file is output based upon the representation of the volume at which the user has previously output one or more audio files for which the audio signals attributable to the instrument are dominant or loudest. In yet another example embodiment an apparatus is provided that includes means for separating an audio file into a plurality of tracks. Each track includes audio signals attributable to a different respective instrument. The apparatus also includes means for determining the instrument for which the audio signals are dominant or loudest from among the tracks into which the audio file is separated and means for determining a representation of a volume at which a user has previously output one or more audio files for which the audio signals attributable to the instrument are dominant or loudest. The apparatus further includes means for adjusting a volume at which the audio file is output based upon the representation of the volume at which the user has previously output one or more audio files for which the audio signals attributable to the instrument are dominant or loudest. In an example embodiment a method is provided that includes determining whether a user increases volume in an instance in which an audio file is output quietly so as to satisfy a quiet threshold and decreases the volume in an instance in which the audio file is output loudly so as to satisfy a loudness threshold. The method also includes determining whether the user decreases the volume in an instance in which the audio file is output quietly and increases the volume in an instance in which the audio file is output loudly. In an instance in which the user increases the volume in an instance in which the audio file is output quietly and decreases the volume in an instance in which the audio file is output loudly the method includes increasing compression for the audio file. Alternatively in an instance in which the user decreases the volume in an instance in which the audio file is output quietly and increases the volume in an instance in which the audio file is output loudly the method includes reducing compression for the audio file. The method of an example embodiment increases and reduces compression by increasing and reducing the compression from a predefined compression. The predefined compression may be dependent upon a genre of the audio file. Additionally or alternatively the predefined compression may be dependent upon an environment audio volume. The method of an example embodiment determines the compression of the audio file by dividing the audio file into a plurality of segments discarding one or more segments failing to satisfy qualification criteria and determining the compression as a difference in between a loudest segment and a quietest segment of the segments remaining following the discarding. In an example embodiment the quiet threshold is satisfied in an instance in which the audio file is output at a volume that is less than an average loudness of at least a portion of the audio file and the loudness threshold is satisfied in an instance in which the audio file is output at a volume that is greater than the average loudness of at least a portion of the audio file. In an example embodiment an apparatus is provided that includes at least one processor and at least one memory including computer program code with the at least one memory and the computer program code configured to with the at least one processor cause the apparatus to determine whether a user increases volume in an instance in which an audio file is output quietly so as to satisfy a quiet threshold and decreases the volume in an instance in which the audio file is output loudly so as to satisfy a loudness threshold. The at least one memory and the computer program code are also configured to with the at least one processor cause the apparatus to determine whether the user decreases the volume in an instance in which the audio file is output quietly and increases the volume in an instance in which the audio file is output loudly. In an instance in which the user increases the volume in an instance in which the audio file is output quietly and decreases the volume in an instance in which the audio file is output loudly the at least one memory and the computer program code are further configured to with the at least one processor cause the apparatus to increase compression for the audio file. Alternatively in an instance in which the user decreases the volume in an instance in which the audio file is output quietly and increases the volume in an instance in which the audio file is output loudly the at least one memory and the computer program code are further configured to with the at least one processor cause the apparatus to reduce compression for the audio file. In a further example embodiment a computer program product is provided that includes at least one non-transitory computer-readable storage medium having computer-executable program code portions stored therein with the computer-executable program code portions including program code instructions configured to determine whether a user increases volume in an instance in which an audio file is output quietly so as to satisfy a quiet threshold and decreases the volume in an instance in which the audio file is output loudly so as to satisfy a loudness threshold. The computer-executable program code portions also include program code instructions configured to determine whether the user decreases the volume in an instance in which the audio file is output quietly and increases the volume in an instance in which the audio file is output loudly. In an instance in which the user increases the volume in an instance in which the audio file is output quietly and decreases the volume in an instance in which the audio file is output loudly the computer-executable program code portions further include program code instructions configured to increase compression for the audio file. Alternatively in an instance in which the user decreases the volume in an instance in which the audio file is output quietly and increases the volume in an instance in which the audio file is output loudly the computer-executable program code portions further include program code instructions configured to reduce compression for the audio file. In yet another example embodiment an apparatus is provided that includes means for determining whether a user increases volume in an instance in which an audio file is output quietly so as to satisfy a quiet threshold and decreases the volume in an instance in which the audio file is output loudly so as to satisfy a loudness threshold. The apparatus also includes means for determining whether the user decreases the volume in an instance in which the audio file is output quietly and increases the volume in an instance in which the audio file is output loudly. In an instance in which the user increases the volume in an instance in which the audio file is output quietly and decreases the volume in an instance in which the audio file is output loudly the apparatus includes means for increasing compression for the audio file. Alternatively in an instance in which the user decreases the volume in an instance in which the audio file is output quietly and increases the volume in an instance in which the audio file is output loudly the apparatus includes means for reducing compression for the audio file. | The patent US10014841 describes a method, apparatus, and computer program product for controlling audio playback based on the dominant or loudest instrument in an audio file. The method involves separating the audio file into tracks attributed to different instruments, determining the dominant instrument, and adjusting the volume preference for that instrument based on user input. This adjustment is made without modifying the volume preference for other instruments, and the audio signals are then amplified or attenuated accordingly. The goal is to improve the listening experience by emphasizing the dominant instrument without altering the overall balance of the audio file. The patent also considers adjusting audio dynamic compression levels based on user preferences for a more personalized playback experience.
US10015464 | Various aspects of example embodiments are set out in the claims. In a first aspect there is provided a method comprising: partitioning an image into a plurality of super pixel cell areas; determining surface orientations for the plurality of super pixel cell areas wherein a surface orientation is determined for a super pixel cell area from among the plurality of super pixel cell areas based on depth information associated with the image; receiving at least one virtual light source indication for modifying an illumination associated with the image; and modifying the illumination associated with the image by modifying brightness associated with one or more super pixel cell areas from among the plurality of super pixel cell areas based on the at least one virtual light source indication and surface orientations corresponding to the one or more super pixel cell areas from among the determined surface orientations for the plurality of super pixel cell areas. In a second aspect there is provided an apparatus comprising: at least one processor; and at least one memory comprising computer program code the at least one memory and the computer program code configured to with the at least one processor cause the apparatus to at least perform: partition an image into a plurality of super pixel cell areas; determine surface orientations for the plurality of super pixel cell areas wherein a surface orientation is determined for a super pixel cell area from among the plurality of super pixel cell areas based on depth information associated with the image; receive at least one virtual light source indication for modifying an illumination associated with the image; and modify the illumination associated with the image by modifying brightness associated with one or more super pixel cell areas from among the plurality of super pixel cell areas based on the at least one virtual light source indication and surface orientations corresponding to the one or more super pixel cell areas from among the determined surface orientations for the plurality of super pixel cell areas. In a third aspect there is provided a computer program product comprising at least one computer-readable storage medium the computer-readable storage medium comprising a set of instructions which when executed by one or more processors cause an apparatus to at least perform: partition an image into a plurality of super pixel cell areas; determine surface orientations for the plurality of super pixel cell areas wherein a surface orientation is determined for a super pixel cell area from among the plurality of super pixel cell areas based on depth information associated with the image; receive at least one virtual light source indication for modifying an illumination associated with the image; and modify the illumination associated with the image by modifying brightness associated with one or more super pixel cell areas from among the plurality of super pixel cell areas based on the at least one virtual light source indication and surface orientations corresponding to the one or more super pixel cell areas from among the determined surface orientations for the plurality of super pixel cell areas. In a fourth aspect there is provided an apparatus comprising: means for partitioning an image into a plurality of super pixel cell areas; means for determining surface orientations for the plurality of super pixel cell areas wherein a surface orientation is determined for a super pixel cell area from among the plurality of super pixel cell areas based on depth information associated with the image; means for receiving at least one virtual light source indication for modifying an illumination associated with the image; and means for modifying the illumination associated with the image by modifying brightness associated with one or more super pixel cell areas from among the plurality of super pixel cell areas based on the at least one virtual light source indication and surface orientations corresponding to the one or more super pixel cell areas from among the determined surface orientations for the plurality of super pixel cell areas. In a fifth aspect there is provided a computer program comprising program instructions which when executed by an apparatus cause the apparatus to: partition an image into a plurality of super pixel cell areas; determine surface orientations for the plurality of super pixel cell areas wherein a surface orientation is determined for a super pixel cell area from among the plurality of super pixel cell areas based on depth information associated with the image; receive at least one virtual light source indication for modifying an illumination associated with the image; and modify the illumination associated with the image by modifying brightness associated with one or more super pixel cell areas from among the plurality of super pixel cell areas based on the at least one virtual light source indication and surface orientations corresponding to the one or more super pixel cell areas from among the determined surface orientations for the plurality of super pixel cell areas. | The patent US10015464 describes a method, apparatus, and computer program product for modifying illumination in an image. It involves partitioning the image into super pixel cell areas, determining surface orientations based on depth information, receiving virtual light source indications, and modifying illumination by adjusting brightness in super pixel cell areas. The PDF link you shared provides more detailed information on this patent.
US10019062 | For better understanding of the present invention reference will now be made by way of example to the accompanying drawings in which: FIG. 1 shows schematically an apparatus suitable for employing some embodiments; FIG. 2 shows schematically an example tactile effect control system apparatus suitable for implementing some embodiments; FIG. 3 shows schematically a tactile effect control system apparatus implementing piezoelectric actuators and sensors according to some embodiments; FIG. 4 shows schematically a tactile effect control system apparatus implementing a dynamic actuator according to some embodiments; FIG. 5 shows schematically a tactile effect control system apparatus implementing a motion sensor and an actuator according to some embodiments; FIG. 6 shows schematically a tactile effect control system apparatus implementing adaptive filter control according to some embodiments; FIG. 7 shows schematically an example tactile effect control system actuator grid according to some embodiments; FIGS. 8a and 8b show example centre panel vibrations at 100 Hz with control and without control respectively; FIGS. 9a and 9b show example centre panel vibrations at 250 Hz with control and without control respectively; FIGS. 10a and 10b show example centre panel vibrations at 500 Hz with control and without control respectively; FIGS. 11a and 11b show example centre panel vibrations at 1000 Hz with control and without control respectively; FIGS. 12a and 12b show example centre panel vibrations at 2000 Hz with control and without control respectively; FIGS. 13a and 13b show example corner panel vibrations at 100 Hz with control and without control respectively; FIGS. 14a and 14b show example corner panel vibrations at 250 Hz with control and without control respectively; FIGS. 15a and 15b show example corner panel vibrations at 500 Hz with control and without control respectively; FIGS. 16a and 16b show example corner panel vibrations at 1000 Hz with control and without control respectively; FIGS. 17a and 17b show example corner panel vibrations at 2000 Hz with control and without control respectively; FIG. 18 shows an example point response for a corner panel vibration with control and without control; and FIG. 19 shows a flow diagram of the operation of the touch effect control system apparatus with respect to some embodiments. | The patent US10019062 describes a display apparatus providing tactile functionality. It includes actuators to move a display assembly component at separate locations, sensors to determine displacement and provide feedback, and a control unit to control actuators based on input and feedback. The PDF link you provided contains more detailed information about this patent.
US10031589 | According to various but not necessarily all embodiments of the invention there is provided an apparatus comprising: at least one processor; and at least one memory including computer program code the at least one memory and the computer program code configured to with the at least one processor cause the apparatus at least to perform: causing transfer of a displayable first item to a display of a remote apparatus by causing transfer of data to the remote apparatus the data defining features of the displayable first item; and enabling remote user-control of interaction in the display of the remote apparatus between a second item displayed in the display of the remote apparatus and the transferred displayable first item. According to various but not necessarily all embodiments of the invention there is provided a method comprising: causing transfer of a displayable first item to a display of a remote apparatus by causing transfer of data to the remote apparatus the data defining features of the displayable first item; and enabling remote user-control of interaction in the display of the remote apparatus between a second item displayed in the display of the remote apparatus and the transferred displayable first item. According to various but not necessarily all embodiments of the invention there is provided a computer program that when run on a computer performs: enabling transfer of a displayable first item to a display of a remote apparatus by enabling transfer of data to the remote apparatus the data defining features of the displayable first item; and enabling remote user-control of interaction in the display of the remote apparatus between a second item displayed in the display of the remote apparatus and the transferred displayable first item. According to various but not necessarily all embodiments of the invention there is provided an apparatus comprising: at least one processor; and at least one memory including computer program code the at least one memory and the computer program code configured to with the at least one processor cause the apparatus at least to perform: enabling transfer of a displayable first item to a display of the apparatus by enabling transfer of data from a remote user apparatus the data defining features of the displayable first item; causing display of the displayable first item in the display using the data received from the remote user apparatus; causing display of a displayable second item in the display; and controlling interaction in the display between the displayable first item and the displayable second item in response to user input commands received from the remote user apparatus. According to various but not necessarily all embodiments of the invention there is provided a method comprising: enabling transfer of a displayable first item to a display of an apparatus by receiving data from a remote user apparatus the data defining features of the displayable first item; displaying a displayable second item in the display; displaying the displayable first item in the display; receiving user input commands from the remote user apparatus; and controlling interaction in the display between the displayable first item and the displayable second item in response to the received user input commands. According to various but not necessarily all embodiments of the invention there is provided a computer program that when run on a computer performs: enabling transfer of a displayable first item to a display of an apparatus by receiving data from a remote user apparatus the data defining features of the displayable first item; enabling display of the displayable first item in the display; controlling interaction in the display between the displayable first item and a displayable second item in response to the user input commands received from the remote user apparatus. | The patent US10031589 describes apparatuses, methods, and computer programs for remote control. It involves transferring a displayable item to a remote apparatus, enabling user control of interaction between displayed items, and responding to user input commands for controlling interactions. The PDF link you provided contains more detailed information about this patent.
US10034196 | A major drawback of the DRX solution specified in 3GPP TS 36.321 is that a UE and eNB may not be able to keep pace with each other when the UE is entering the DRX OFF state due to various transmission errors. This type of DRX mismatch will lead to data performance degradation and unnecessary waste of battery power. For example a DRX opportunity period 10 b (FIG. 1) may be determined primarily based on information contained in buffer status reports (BSRs) sent from a UE to an eNB. Depending on its type the BSR may inform the eNB of the amount of data in the UEs uplink buffer for either one specific logical channel group (LCG) or all LCGs in the radio link control layer (RLC) of the UE. If a UE has a single chunk of data to send the following BSR-related problems may result in a DRX mismatch between the UE and an eNB in the existing 3GPP TS 36.321 solution: 1) the BSR from the UE to the eNB is lost due to transmission errors;2) the BSR from the UE to the eNB is received too late due to a long process of multiple hybrid automatic repeat request (HARQ) retransmissions; and3) a scheduling delay on the side of the eNB exceeds the duration of the DRX ON period 10 a (FIG. 1) so that the UE cannot be scheduled to transmit data signals until the next DRX ON period. Due to the situations described above it is difficult to optimize the trade-off between reduced UE power consumption and data service performance within the current framework of DRX management. Accordingly it is desirable to provide enhancements to DRX management to improve battery life performance of UEs and improve network data service performance. The disclosure relates to enhancements to discontinuous reception (DRX) management in wireless telecommunication networks. The disclosed methods and devices reduce power consumption of user equipment (UE) and improve data service performance in wireless telecommunications networks. According to an embodiment a method for expediting emptying of an uplink buffer of a user device in a telecommunication network is provided. According to the method a data flush token may be inserted as an attribute of a logical channel in a communication protocol stack of the user device and an integer value of the data flush token may be set to an initial value. An irregular regular buffer status report may be triggered upon determining that the user device has data in its uplink buffer for transmission there is no pending regular buffer status report previously generated by the user device and the integer value of the data flush token is greater than 0. The integer value of the data flush token may decremented by 1 upon triggering of the irregular regular buffer status report. According to another embodiment a method of operating a user device in a telecommunication network includes: triggering a regular buffer status report indicating an amount of data available for transmission in an uplink buffer of the user device; and canceling the regular buffer status report only upon determining that the user device receives a positive acknowledgement on a downlink to an uplink transmission carrying the regular buffer status report. According to additional embodiments novel user devices and base stations are provided. The user devices and base stations and include one or more processors operable to execute instructions stored in memory in order to carry out the above methods and/or in addition complete one or more of the following: generate an independently configurable retransmission buffer status report timer for each logical channel in a communication protocol stack of the user device; configuring the retransmission buffer status report timer to set a time delay for retransmission of a buffer status report by the user device wherein the buffer status report indicates an amount of data available for transmission in an uplink buffer of the user device. Additional features and advantages of the described embodiments will be apparent to those skilled in the art from the following detailed description claims and appended drawings. | Patent Number US10034196 titled 'Methods systems and devices for improving discontinuous reception in wideband wireless networks' focuses on enhancing discontinuous reception (DRX) management in wireless telecommunication networks. The patent introduces methods and devices for improving battery life performance of user equipment (UE) and enhancing network data service performance. Key aspects include implementing a retransmission buffer status report (BSR) timer and a data flush token as attributes in a UE to optimize DRX management. It also discusses improvements at base stations (e.g., E-UTRAN Node B) to handle late and delayed BSRs effectively and improve downlink and uplink transmission scheduling. These enhancements aim to strike a balance between reduced UE power consumption and improved data service performance in wideband wireless networks.
US10048858 | Various aspects of examples of the invention are set out in the claims. According to a first example aspect of the present invention there is provided an apparatus comprising: a touch sensitive display; a memory configured to store images; and a processor configured to cause: displaying a first image on the touch sensitive display;automatically determining and/or creating a transition for the first image and an adjacent image;recognizing a swipe gesture of the user with the touch sensitive display; andshifting the image shown on the display; whereinthe shifting comprises displaying the transition of the first image and of a second image synchronized with the speed and direction of the swipe wherein the second image is the adjacent image. The processor may be configured to cause automatically determining and/or creating a transition for at least two adjacent images wherein the second image is one of the adjacent images. The apparatus may further comprise a camera unit and the processor may further be configured to cause capturing of images with the camera unit. An image stored in the memory may comprise or be linked with transition data and the processor may be configured to cause the determining and/or creating the transition based on the transition data. The processor may further be configured to cause retrieving an existing transition from the memory. According to a second example aspect of the present invention there is provided a method comprising: displaying a first image on a touch sensitive display;automatically determining and/or creating a transition for the first image and an adjacent image;recognizing a swipe gesture of the user with the touch sensitive display; andshifting the image shown on the display; whereinthe shifting comprises displaying the transition of the first image and of a second image synchronized with the speed and direction of the swipe wherein the second image is the adjacent images. The method may further comprise automatically determining and/or creating a transition for at least two adjacent images wherein the second image is one of the adjacent images. The method may further comprise capturing an image with a camera unit. The method may further comprise determining and/or creating the transition based on transition data comprised in or linked with an image stored in a memory. The method may further comprise retrieving an existing transition from the memory. Displaying the transition may comprise sliding the image out of or into the display synchronized with the speed and direction of the swipe. Displaying the transition may comprise sliding the image into the display synchronized with the speed and direction of the swipe and blending into at least one edited version of the image as the image is fully on the display. Displaying the transition may comprise sliding a linked image into the display synchronized with the speed and direction of the swipe and blending into the image as the linked image is fully on the display. Displaying the transition may comprise sliding the image into the display synchronized with the speed and direction of the swipe and concurrently synchronized with the speed and direction of the swipe playing a sequence of images wherein the image is a part of the sequence of images and blending into an image of the sequence of images as the image is fully on the display. Displaying the transition may comprise sliding an image into the display synchronized with the speed and direction of the swipe and concurrently synchronized with the speed and direction of the swipe adding parts from overlapping images to the image and blending into an image combined from the overlapping images as the image is fully on the display. Displaying the transition may comprise sliding a larger combined image into the display synchronized with the speed and direction of the swipe until the edge of the image is reached. Displaying the transition may comprise switching into a map view and zooming in or out of the map and from or to the location the image was captured at and blending to the image as the map view is fully on the display. According to a third example aspect of the present invention there is provided a computer program comprising computer code for causing performing the method of the second example aspect when executed by an apparatus. According to a fourth example aspect of the present invention there is provided a memory medium comprising the computer program of the third example aspect. Any foregoing memory medium may comprise a digital data storage such as a data disc or diskette optical storage magnetic storage holographic storage opto-magnetic storage phase-change memory resistive random access memory magnetic random access memory solid-electrolyte memory ferroelectric random access memory organic memory or polymer memory. The memory medium may be formed into a device without other substantial functions than storing memory or it may be formed as part of a device with other functions including but not limited to a memory of a computer a chip set and a sub assembly of an electronic device. Different non-binding example aspects and embodiments of the present invention have been illustrated in the foregoing. The foregoing embodiments are used merely to explain selected aspects or steps that may be utilized in implementations of the present invention. Some embodiments may be presented only with reference to certain example aspects of the invention. It should be appreciated that corresponding embodiments may apply to other example aspects as well. | The patent US10048858 titled 'Method and apparatus for swipe shift photo browsing' describes a method and device for enhancing photo browsing on touch-sensitive displays. The invention involves automatically creating transitions between images based on transition data linked to the images. When a user performs a swipe gesture on the touch-sensitive display, the displayed image shifts with a synchronized transition to an adjacent image. The transition effects include blending edited versions of images, playing sequences of images, or combining images for a smoother browsing experience. The patent outlines methods for creating these transitions, recognizing user gestures, and shifting displayed images accordingly. It also covers scenarios such as capturing images with a camera unit and retrieving transitions from memory, offering a comprehensive approach to interactive photo browsing on digital devices.
US10048933 | In an exemplary embodiment an apparatus is disclosed that includes one or more processors and one or more memories including computer program code. The one or more memories and the computer program code are configured to with the one or more processors cause the apparatus to perform at least the following: determining using signals captured from two or more microphones configured to detect an acoustic signal from one or more sound sources one or more prominent sound sources based on the one or more sound sources; determining one or more directions relative to a position of at least one of the two or more microphones for at least one of the one or more prominent sound sources; and modifying at least one user interface element displayed on a user interface of a display to provide an indication at least in part of the one or more directions relative to position of at least one microphone of the at least one prominent sound source. In another exemplary embodiment a method is disclosed that includes determining using signals captured from two or more microphones configured to detect an acoustic signal from one or more sound sources one or more prominent sound sources based on the one or more sound sources; determining one or more directions relative to a position of at least one of the two or more microphones for at least one of the one or more prominent sound sources; and modifying at least one user interface element displayed on a user interface of a display to provide an indication at least in part of the one or more directions relative to position of at least one microphone of the at least one prominent sound source. In a further exemplary embodiment a computer readable medium is disclosed that include computer readable code for use with a computer the computer readable code when executed by the computer causes the computer to perform at least the following: determining using signals captured from two or more microphones configured to detect an acoustic signal from one or more sound sources one or more prominent sound sources based on the one or more sound sources; determining one or more directions relative to a position of at least one of the two or more microphones for at least one of the one or more prominent sound sources; and modifying at least one user interface element displayed on a user interface of a display to provide an indication at least in part of the one or more directions relative to position of at least one microphone of the at least one prominent sound source. In an additional exemplary embodiment an apparatus is disclosed that includes means for determining using signals captured from two or more microphones configured to detect an acoustic signal from one or more sound sources one or more prominent sound sources based on the one or more sound sources; means for determining one or more directions relative to a position of at least one of the two or more microphones for at least one of the one or more prominent sound sources; and means for modifying at least one user interface element displayed on a user interface of a display to provide an indication at least in part of the one or more directions relative to position of at least one microphone of the at least one prominent sound source. | The patent US10048933 titled 'Apparatus and method for audio reactive UI information and display' discloses a system that uses signals from multiple microphones to determine the directions of prominent sound sources relative to the position of the microphones. This information is then used to modify user interface elements displayed on a screen to indicate the direction of these sound sources. The modifications may include rotating or moving UI elements, changing colors, or even swapping pages on the display. This technology is particularly useful for mobile devices where display space is limited, allowing users to receive directional information about sound sources without obstructing the primary user interface elements.
US10051407 | Modern society has adopted and is becoming reliant upon wireless communication devices for various purposes such as connecting users of the wireless communication devices with other users. Wireless communication devices can vary from battery powered handheld devices to stationary household and/or commercial devices utilizing an electrical network as a power source. Due to rapid development of the wireless communication devices a number of areas capable of enabling entirely new types of communication applications have emerged. Cellular networks facilitate communication over large geographic areas. These network technologies have commonly been divided by generations starting in the late 1970s to early 1980s with first generation (1G) analog cellular telephones that provided baseline voice communications to modern digital cellular telephones. GSM is an example of a widely employed 2nd Generation digital cellular network communicating in the 900 MHZ/1.8 GHZ bands in Europe and at 850 MHz and 1.9 GHZ in the United States. The 3rd and 4th Generation digital cellular network communication technologies have evolved from GSM. While long-range communication networks like the 3rd and 4th Generation digital cellular network technologies are a well-accepted means for transmitting and receiving data due to cost traffic and legislative concerns these networks may not be appropriate for all data applications. Short-range communication technologies provide communication solutions that avoid some of the problems seen in large cellular networks. Bluetooth is an example of a short-range wireless technology quickly gaining acceptance in the marketplace. In addition to Bluetooth other popular short-range communication technologies include Bluetooth Low Energy IEEE 802.11 wireless local area network (WLAN) Wireless USB (WUSB) Ultra Wide-band (UWB) ZigBee (IEEE 802.15.4 IEEE 802.15.4a) NFC (Near Field Communication) and ultra-high frequency radio frequency identification (UHF RFID) technologies. All of these wireless communication technologies have features and advantages that make them appropriate for various applications. Due to the limitation of size and available power in a battery powered handheld device sometimes multiple devices may be connected locally to complement each other. For example a smartphone or a tablet may be connected to a big screen monitor and a regular keyboard for user convenience. Docking is one example of such a connected device environment where a central device such as a laptop tablet or smartphone may be connected to one or more peripheral devices to provide additional features functions and flexibility to a user. All of the connected devices in the docking environment appear as one virtual feature-rich device to a user. Traditionally docking station hardware has been used to plug in a laptop computer for use as a desktop computer and to directly connect it with peripherals such as a monitor keyboard mouse and other common peripherals. With the availability of powerful handheld devices such as smartphones and tablets there is an increasing trend to provide wireless docking using Wi-Fi for example to connect diverse types of portable devices. In wireless docking a Wireless Docking Center (WDC) which may be implemented as a stand-alone device may manage a set of peripherals and a Wireless Dockee (WD) such as a laptop or smart phone to connect the Wireless Dockee (WD) to the set of peripherals. | The patent US10051407 titled 'Method apparatus and computer program product for management of connected devices such as in a wireless docking environmentintelligent and automatic connection activation' describes a system where a wireless docking center device manages peripheral devices for a dockee device. The system automatically activates and announces the availability of peripherals based on the identified application and user preferences. The peripheral devices may transmit power-related information and receive commands from the docking center device, allowing for efficient management of resources. Additionally, the system can perform actions automatically based on the identified application, providing a seamless and user-friendly experience in a wireless docking environment.
US10051439 | According to certain embodiments a method can include forming by an element of a network a cluster group for a plurality of user equipment in a location. The method can also include communicating by the element information comprising a cluster group identifier to a user equipment of the plurality of the user equipment. The cluster group can be configured to operate only when the network fails to operate. In certain embodiments a method can include storing at a user equipment information comprising a cluster group identifier received from an element of a network wherein the cluster group identifier is configured to group a plurality of user equipment including the user equipment. The method can also include determining at the user equipment that the network fails to operate. The method can further include communicating by the user equipment with a cluster group based on the cluster group identifier only upon determining that the network fails to operate. An apparatus according to certain embodiments can include at least one processor and at least one memory including computer program code. The at least one memory and the computer program code can be configured to with the at least one processor cause the apparatus at least to form by an element of a network a cluster group for a plurality of user equipment in a location. The at least one memory and the computer program code can also be configured to with the at least one processor cause the apparatus at least to communicate by the element information comprising a cluster group identifier to a user equipment of the plurality of the user equipment. The cluster group can be configured to operate only when the network fails to operate. An apparatus in certain embodiments can include at least one processor and at least one memory including computer program code. The at least one memory and the computer program code can be configured to with the at least one processor cause the apparatus at least to store at a user equipment information comprising a cluster group identifier received from an element of a network wherein the cluster group identifier is configured to group a plurality of user equipment including the user equipment. The at least one memory and the computer program code can also be configured to with the at least one processor cause the apparatus at least to determine at the user equipment that the network fails to operate. The at least one memory and the computer program code can further be configured to with the at least one processor cause the apparatus at least to communicate by the user equipment with a cluster group based on the cluster group identifier only upon determining that the network fails to operate. According to certain embodiments an apparatus can include means for forming by an element of a network a cluster group for a plurality of user equipment in a location. The apparatus can also include means for communicating by the element information comprising a cluster group identifier to a user equipment of the plurality of the user equipment. The cluster group can be configured to operate only when the network fails to operate. In certain embodiments an apparatus can include means for storing at a user equipment information comprising a cluster group identifier received from an element of a network wherein the cluster group identifier is configured to group a plurality of user equipment including the user equipment. The apparatus can also include means for determining at the user equipment that the network fails to operate. The apparatus can further include means for communicating by the user equipment with a cluster group based on the cluster group identifier only upon determining that the network fails to operate. A non-transitory computer-readable medium can according to certain embodiments be encoded with instructions that when executed in hardware perform a process. The process can include forming by an element of a network a cluster group for a plurality of user equipment in a location. The process can also include communicating by the element information comprising a cluster group identifier to a user equipment of the plurality of the user equipment. The cluster group can be configured to operate only when the network fails to operate. A non-transitory computer-readable medium can in certain embodiments be encoded with instructions that when executed in hardware perform a process. The process can include storing at a user equipment information comprising a cluster group identifier received from an element of a network wherein the cluster group identifier is configured to group a plurality of user equipment including the user equipment. The process can also include determining at the user equipment that the network fails to operate. The process can further include communicating by the user equipment with a cluster group based on the cluster group identifier only upon determining that the network fails to operate. According to certain embodiments a computer program product can include instructions to perform a process. The process can include forming by an element of a network a cluster group for a plurality of user equipment in a location. The process can also include communicating by the element information comprising a cluster group identifier to a user equipment of the plurality of the user equipment. The cluster group can be configured to operate only when the network fails to operate. In certain embodiments a computer program product can include instructions to perform a process. The process can include storing at a user equipment information comprising a cluster group identifier received from an element of a network wherein the cluster group identifier is configured to group a plurality of user equipment including the user equipment. The process can also include determining at the user equipment that the network fails to operate. The process can further include communicating by the user equipment with a cluster group based on the cluster group identifier only upon determining that the network fails to operate. | The patent US10051439 discusses network-assisted automatic clustering for enabling victim-to-victim communication during network failures, particularly in disaster scenarios. It proposes methods and apparatuses to form self-organizing cluster groups for user equipment devices, allowing direct communication between them using cluster group identifiers and beacon frequencies. This technology aims to facilitate communication among victims when the network is unavailable, enhancing coordination and support during emergency situations.
US10051585 | A method apparatus and computer program product are therefore provided that may enable devices to access temporal information such as for example time date and/or time zone information. In an exemplary embodiment date time and time zone configuration may be provided for devices such as WiFi devices (e.g. Institute of Electrical and Electronics Engineers (IEEE) 802.11 compliant devices). Accordingly an exemplary embodiment of the present invention may enable a mobile terminal to access temporal information for configuration prior to being granted access to the network behind an access point. In one exemplary embodiment a method of providing temporal information is provided. The method may include providing a request for receipt of temporal information associated with a wireless communication access point and receiving a response to the request prior to either or both of authentication of a device providing the request by the wireless communication access point or association of the device with the wireless communication access point in which the response includes the temporal information. In another exemplary embodiment a computer program product for providing temporal information is provided. The computer program product may include at least one computer-readable storage medium having computer-executable program code portions stored therein. The computer-executable program code portions may include a first program code instructions and second program code instructions. The first program code instructions may be for providing a request for receipt of temporal information associated with a wireless communication access point. The second program code instructions may be for receiving a response to the request prior to either or both of authentication of a device providing the request by the wireless communication access point or association of the device with the wireless communication access point in which the response includes the temporal information. In another exemplary embodiment an apparatus for temporal information is provided. The apparatus may include a processor that may be configured to provide a request for receipt of temporal information associated with a wireless communication access point and receive a response to the request prior to either or both of authentication of a device providing the request by the wireless communication access point or association of the device with the wireless communication access point in which the response includes the temporal information. In one exemplary embodiment a method of providing temporal information is provided. The method may include receiving a request for temporal information associated with a wireless communication access point and providing a response to the request prior to either or both of authentication of a device providing the request by the wireless communication access point or association of the device with the wireless communication access point in which the response includes the temporal information. In another exemplary embodiment a computer program product for providing temporal information is provided. The computer program product may include at least one computer-readable storage medium having computer-executable program code portions stored therein. The computer-executable program code portions may include a first program code instruction and a second program code instruction. The first program code instructions may be for receiving a request for temporal information associated with a wireless communication access point. The second program code instructions may be for providing a response to the request prior to either or both of authentication of a device providing the request by the wireless communication access point or association of the device with the wireless communication access point in which the response includes the temporal information. In another exemplary embodiment an apparatus for providing temporal information is provided. The apparatus may include a processor that may be configured to receive a request for temporal information associated with a wireless communication access point and provide a response to the request prior to either or both of authentication of a device providing the request by the wireless communication access point or association of the device with the wireless communication access point in which the response includes the temporal information. In yet another exemplary embodiment an apparatus for providing temporal information is provided. The apparatus may include means for receiving a request for temporal information associated with a wireless communication access point and means for providing a response to the request prior to either or both of authentication of a device providing the request by the wireless communication access point or association of the device with the wireless communication access point in which the response includes the temporal information. | The patent US10051585 focuses on methods, apparatuses, and computer program products for providing temporal information, such as time, date, and time zone information, to devices accessing a wireless communication access point. The invention allows devices to request and receive temporal information before authentication or association with the access point, enhancing the user experience by synchronizing device time, date, and time zone with that of the access point. The disclosed methods include sending probe requests with timing information queries, receiving probe responses with timing information, and synchronizing device settings accordingly. The patent aims to address challenges related to accessing information due to restricted network access and authentication requirements.
US10057177 | The following presents a simplified summary of the invention in order to provide a basic understanding of some aspects of the invention. This summary is not an extensive overview of the invention. It is not intended to identify key/critical elements of the invention or to delineate the scope of the invention. Its sole purpose is to present some concepts of the invention in a simplified form as a prelude to the more detailed description that is presented later. Various aspects of the invention comprise a method apparatuses and a computer program product as defined in the independent claims. Further embodiments of the invention are disclosed in the dependent claims. An aspect of the invention relates to a method for service offloading in a communications system the method comprising determining in a network apparatus whether a traffic flow has been properly classified by a deep packet inspection virtual machine; wherein if the traffic flow has been properly classified by the deep packet inspection virtual machine the method comprises instructing a software defined networking controller to stop sending further packets of said traffic flow to the deep packet inspection virtual machine. A further aspect of the invention relates to an apparatus comprising at least one processor; and at least one memory including a computer program code wherein the at least one memory and the computer program code are configured to with the at least one processor cause the apparatus to perform any of the method steps. A still further aspect of the invention relates to an apparatus comprising at least one processor; and at least one memory including a computer program code wherein the at least one memory and the computer program code are configured to with the at least one processor cause the apparatus to disable a deep packet inspection service for a traffic flow based on instructions received from a packet data gateway if said instructions instruct the apparatus to stop sending further packets of said traffic flow to a deep packet inspection virtual machine; enable the deep packet inspection service for the traffic flow based on the instructions received from the packet data gateway if said instructions instruct the apparatus to start sending further packets of said traffic flow to the deep packet inspection virtual machine. A still further aspect of the invention relates to a computer program product comprising executable code that when executed causes execution of functions of the method. Although the various aspects embodiments and features of the invention are recited independently it should be appreciated that all combinations of the various aspects embodiments and features of the invention are possible and within the scope of the present invention as claimed. | The patent US10057177 describes a method and system for service offloading in a communications system, specifically focusing on determining whether a traffic flow has been properly classified by a deep packet inspection virtual machine (DPI VM). If the traffic flow has been correctly classified, the method involves instructing a software-defined networking (SDN) controller to stop sending further packets of that traffic flow to the DPI VM. This approach optimizes network performance by selectively offloading traffic based on DPI classification, improving overall efficiency and resource utilization. The invention addresses challenges in managing network traffic and enhancing service delivery in communication systems through intelligent offloading mechanisms.
US10064117 | The instant invention relates to a novel mechanism for managing user equipment movement driven geographic load-balancing from a macrocell to a nearby small cell. In a mobile cellular or radio communication system it is generally desirable from both an operator perspective and an end-user perspective for the user carried user equipment or user device (UE) to change geographic locations in certain cases e.g. from a more loaded cell to a nearby less loaded (small) cell. Small cells as used herein are low-powered radio access nodes that operate in licensed and unlicensed spectrum and which may have a range of 10 meters to 200 meters compared to a mobile macrocell which may have a range of a few kilometers. With mobile operators struggling to support the growth in mobile data traffic many are using mobile data offloading as a more efficient use of radio spectrum. Small cells may be present as an element to 3G data off-loading. Furthermore Small cells may encompass femtocells picocells and microcells. Small-cell networks can also be realized by means of distributed radio technology consisting of centralized baseband units and remote radio heads. Small cells may operate in a wide range of air interfaces including GSM CDMA2000 TD-SCDMA W-CDMA LTE and WiMax. In 3GPP terminology a Home Node B (HNB) may be a 3G femtocell and a Home eNode B (HeNB) may be an LTE femtocell. The change from a more loaded cell to a nearby less loaded (small) cell can yield more efficient use of RF resources through a sort of geographic load-balancing. However in order for the user/UE to reach the more efficient location the UE may need to travel through an intervening region which will often have worse/poor wireless service levels (relative to the users current location). For example referring now to FIGS. 1 and 2 a radio communication system 100 is provided that includes access nodes 130 and 140. Access node 130 controls a macro cell and is defined as a Macro-eNB. Access node 140 controls a small cell and is defined as a small cell eNB. Initially a user bearing the mobile device UE 110 is at a first location 110 a providing a first coverage/service-level 115 to the UE 110. At the location 110 b the UE 110 would have a second better coverage/service-level 117 due to its proximity to the small cell eNB access node 140. However in order to get from location 110 a to location 110 b the user must move along a path 120 (for example a pedestrian street) through an intervening region 110 c having worse coverage/service levels than being provided to the UE 110 at location 110 a as can be seen from FIG. 2. Having poor reception in the intervening region 110 c (as illustrated by the poor bit rate/QoS at this point in FIG. 2) will discourage a user of the UE 110 from moving from the location 110 a to the location 110 b and thus prevents geographic load-balancing from the Macro eNB 130 to the small cell eNB 140. Prior systems have attempted to address load balancing. For example U.S. Patent Application Publication No. 2011/0105139 to On discloses a method and apparatus for a self-organizing network that includes a plurality of base stations that coordinate radio resource allocation with other base stations. Paragraph 0021 of the reference to On discloses among other things coordinating radio resources related to spatial resource allocation such as beam forming with neighboring network elements in a multi-level and/or multivariate manner. Additionally U.S. Pat. No. 7822544 to Kotzin discloses a method and system for providing navigation information wherein the method obtains the communication requirements of a user and determines at least one navigation route for the user based on the communication requirement dependent upon network considerations along the route. The foregoing systems do not teach or suggest among other things allocating network resources to boost a service-level along a route in order to induce a user to move from a less efficient location towards a more efficient geographic load-balancing selected destination. What is needed is a system and method that provides a network supervised mechanism for managing geographic load-balancing through improved resource prioritization by selectively removing service degradation through an intervening location and thereby avoiding discouraging the user from the movement necessary to achieve the operator and end user benefits of geographic load-balancing. | The patent US10064117 describes a system and method for managing movement-driven load balancing in a radio communication network. It addresses the challenge of efficiently balancing system load by detecting coverage or service-level at different locations, determining if a user device is within a threshold distance of a location with better coverage, and providing boosted coverage as the user device moves. This approach optimizes network resources by encouraging user movement towards areas with better coverage or service-levels, such as from a macro cell to a nearby small cell, while minimizing service degradation in intervening regions. The invention introduces mechanisms for offering boosted coverage, recording usage indications for billing purposes, and discontinuing boosted coverage if movement goals are not met within predefined intervals. This system enhances network performance and user experience by dynamically adjusting coverage based on user movement patterns.
US10068137 | Embodiments of the present invention provide an improved method and an improved device for detecting objects of interest in videos captured with a moving camera that resolve the above mentioned problems. According to a first aspect there is provided a method for automatic detection and tracking of one or multiple objects of interest in a video sequence comprising several successive frames captured with a moving camera the method comprising the steps of: for each frame of the video sequence:segmenting the frame into regions depending on colour and producing a segmented imagededucing from the segmented image a region adjacency graph comprising nodes and edges wherein each node defines a region and each edge links two nodes of adjacent regions of the segmented imagewherein the region adjacency graphs deduced from the segmented images for said several successive frames form a set of region adjacency graphsextracting from the set of region adjacency graphs frequent spatio-temporal patternsdetermining degrees of dissimilarity between the trajectories of the extracted frequent spatio-temporal patterns between successive frames andclustering the frequent spatio-temporal patterns to produce at least one cluster corresponding to one object of interest among said one or multiple objects of interest according to the determined degrees of dissimilarity of the trajectories. In some embodiments the extracting step may comprise extracting spatio-temporal patterns which occur at least once in a predetermined number of region adjacency graphs among the set of region adjacency graphs. In some embodiments the extracting step may comprise: determining for each spatio-temporal pattern an Euclidian distance separating two successive occurrences of the spatio-temporal pattern in two distinct region adjacency graphs and extracting the spatio-temporal patterns for which the determined Euclidian distance is below a spatial threshold. In some embodiments the extracting step may comprise: determining for each spatio-temporal pattern the number of region adjacency graphs separating two successive occurrences of the spatio-temporal pattern in two distinct region adjacency graphs and extracting the spatio-temporal patterns for which the determined number of region adjacency graphs is below a temporal threshold. In some embodiments the step of determining the degrees of dissimilarity of the trajectories may comprise: determining a centroid for each spatio-temporal pattern in the region adjacency graphs determining an Euclidian distance between two distinct centroids corresponding to two distinct spatio-temporal patterns in each region adjacency graph and calculating an average of the Euclidian distances between two distinct centroids on several region adjacency graphs. Preferably the step of determining the degrees of dissimilarity of the trajectories may further comprise: interpolating for one or several region adjacency graphs separating two successive occurrences of each of the spatio-temporal patterns in two distinct region adjacency graphs a centroid and calculating an average of the Euclidian distances between two distinct centroids on all region adjacency graphs. In some embodiments the clustering step may comprise clustering the spatio-temporal patterns for which the calculated average of the Euclidian distances between two distinct centroids is below a dissimilarity threshold. Advantageously the clustering step may further comprise: clustering the frequent spatio-temporal patterns to produce a hierarchized set of clusters corresponding to multiple objects of interest and selecting among the hierarchized set of clusters only the clusters for which the degree of dissimilarity is below a predetermined threshold. Any of the above methods may further include the step of summarizing the video sequence using the one or multiple objects of interest detected and tracked in the video sequence in order to obtain a video summary. Preferably the summarizing step comprises determining interacting objects of interest based on spatial overlapping of their trajectories. According to a second aspect there is provided a device for automatic detection and tracking of one or multiple objects of interest in a video sequence comprising several successive frames captured with a moving camera the device comprising: a frame extractor configured to segment each frame of the video sequence into regions depending on colour and producing a segmented image for each frame a graph engine configured to deduce from each of the segmented images a region adjacency graph comprising nodes and edges wherein each node defines a region and each edge links two nodes of adjacent regions of the segmented image wherein the region adjacency graphs deduced from the segmented images for said several successive frames form a set of region adjacency graphs a data mining engine configured to extract from the set of region adjacency graphs frequent spatio-temporal patterns and a clustering engine configured to: determine degrees of dissimilarity between the trajectories of the extracted frequent spatio-temporal patterns between successive frames andcluster the frequent spatio-temporal patterns to produce at least one cluster corresponding to one object of interest among said one or multiple objects of interest according to the determined degrees of dissimilarity of the trajectories. Advantageously the device may further comprise a summary engine configured to summarize the video sequence using the one or multiple objects of interest detected and tracked in the video sequence in order to obtain a video summary. According to a third aspect there is provided a computer readable medium comprising instructions for controlling a computer system to perform a method for automatic detection and tracking of one or multiple objects of interest in a video sequence comprising several successive frames captured with a moving camera according to embodiments of the first aspect of the present disclosure. According to a fourth aspect there is provided a computer program product comprising computer-executable instructions for performing a method for automatic detection and tracking of one or multiple objects of interest in a video sequence comprising several successive frames captured with a moving camera according to embodiments of the first aspect of the present disclosure when the program is run on a computer. Additional aspects and advantages of methods and devices according to embodiments disclosed herein will be set forth in part in the detailed description figures and any claims which follow and in part will be derived from the detailed description. It is to be understood that both the foregoing general description and the following detailed description are only exemplary and do not limit the claimed inventions. | The patent US10068137 introduces a method and device for automatic detection and tracking of one or multiple objects of interest in a video sequence captured with a moving camera. The method involves segmenting each frame of the video into regions based on color, deducing region adjacency graphs from the segmented images, extracting frequent spatio-temporal patterns, determining degrees of dissimilarity between trajectories of these patterns across successive frames, and clustering the patterns to identify objects of interest. The method is designed to work without prior knowledge or user interaction, allowing for efficient object detection and tracking in dynamic video environments. Additionally, the device implementing this method includes components like a frame extractor, graph engine, data mining engine, and clustering engine to execute the steps of the method effectively. The patent also covers aspects such as summarizing the video sequence using the detected objects of interest, thereby providing a comprehensive solution for video analysis and summarization.
US10070197 | A method for improving quality of experience in a communication between a first plurality of video sources (Cam1 cam2 cam3) to a second plurality of video clients (C1 C2) via a video composing module (VSE) in between said first plurality of video sources and said second plurality of clients and triggered by a dispatching unit (D) controlling which clients and video sources are participating in said communication and which respective composed videos (VcompC1 VcompC2) are to be provided from said video composing module (VSE) to respective clients (C1 C2) of said second plurality comprises the steps of :receiving from said dispatching unit (D) client related parameters (CP1 CP2) indicating display and layout configuration of said respective composed video (VcompC1 VcompC2) to be provided to said respective client (C1 C2)identifying a subset of video sources from said first plurality for being coupled to an intermediate video composing module (VSRR)determining an optimized video feed configuration for the communication of an intermediate composed video (Vcompr) provided by and between said intermediate video composing module (VSRR) to said video composing module (VSE) based on said client related parameters and on network restriction parameters (NC(t))adapting the respective video communication session between the intermediate video composing module (VSRR) and the video composing module (VSE) based on the provision of said optimized video feed configuration as a control signal to said intermediate video composing module (VSRR). | Patent Number US10070197 describes a method and apparatus aimed at enhancing the quality of experience in video communications between multiple video sources and clients over a network. The system involves a video composing module and a dispatching unit that controls which sources and clients participate in the communication. The method includes receiving client-related parameters indicating display and layout configurations, identifying video sources, determining an optimized video feed configuration based on client parameters and network restrictions, dynamically adapting the configuration, and sending control signals to adjust the video communication session. The invention focuses on improving resource utilization and adapting to changing network conditions, ultimately enhancing the overall video delivery process.
US10075529 | A networked system may comprise various sensors such as Bluetooth low energy sensors and various Internet services desiring to receive data from the various sensors. In many cases more than one Internet service may request data from the same sensor. Rather than requiring the low energy sensors to transmit multiple copies of the sensor data to each of the requesting Internet services which may consume a great deal of power the sensor may transmit a single stream of sensor data to a gateway device such as a mobile phone or home gateway. The gateway may be configured to receive the single stream of sensor data from the sensor and distribute a copy of the data to each of the requesting Internet services thereby offloading high power consumption tasks from the sensor. The amount of energy-consuming configuration required at the sensor may also be reduced by again offloading the tasks to the gateway. In particular the gateway may permit a user of the gateway to manage the various connections to the sensors and Internet services while further configuring attachments between the sensors and one or more of the Internet services. In certain instances some of the Internet services may request to receive sensor data from the sensor at different intervals or frequencies. The gateway may collect the requested frequencies for each of the Internet services and determine the highest frequency requested. The gateway may then transmit a message to the sensor requesting that the sensor transmit sensor data to the gateway at that highest frequency. For each Internet service the stream of sensor data may then be filtered or sampled by the gateway to match the requested frequency of the respective Internet service. The gateway may then transmit the sampled stream of sensor data to the Internet service. For example if a first Internet service requested sensor data every six seconds and a second Internet service requested sensor data every two seconds the gateway may request that the sensor send sensor data every two seconds (i.e. at the higher frequency of the two frequencies requested). The gateway may then transmit all of the received sensor data to the second Internet service but only every third packet of sensor data to the first Internet service. Methods apparatuses and computer program products are herein provided for distributing a single stream of sensor data to one or more services. Systems methods apparatuses and computer program products in accordance with various embodiments may provide several advantages to computing devices computing device users and network providers. Some example embodiments advantageously enable a low energy sensor to transmit a single stream of sensor data to a gateway to be distributed to multiple recipients. In this regard the sensor may conserve a significant amount of energy. In accordance with some example embodiments a sensor may establish a secure connection with the gateway and the gateway may establish a secure connection with each of the services. In this regard a sensor may be able to trust the secure connection with the gateway and also trust that the gateway has established secure connections with the services thereby allowing the sensor to eliminate the need for implementing stacks related to security in the upper Open Systems Interconnection (OSI) model layers of the sensor. Additionally according to example embodiments by allowing the user to configure the attachments of a sensor with the services at the gateway the complexity of the low power sensor may be reduced. In various embodiments of the present invention the system may be implemented according to IPv6. In an example embodiment a method is provided which may comprise maintaining an association between sensor data and one or more services requesting the sensor data. The method of this example embodiment may further comprise receiving the sensor data. The method of this example embodiment may additionally comprise generating one or more copies of the sensor data. The method of this example embodiment may further comprise providing for distribution of the one or more copies of the sensor data to the one or more services requesting the sensor data. One of the one or more copies of the sensor data may be provided for distribution to each of the one or more services requesting the sensor data. In another embodiment a computer program may be provided for executing the various operations of the example method. In another example embodiment an apparatus comprising at least one processor and at least one memory storing computer program code is provided. The at least one memory and stored computer program code may be configured with the at least one processor to cause the apparatus of this example embodiment to at least maintain an association between sensor data and one or more services requesting the sensor data. The at least one memory and stored computer program code may be configured with the at least one processor to further cause the apparatus of this example embodiment to receive the sensor data. The at least one memory and stored computer program code may be configured with the at least one processor to additionally cause the apparatus of this example embodiment to generate one or more copies of the sensor data. The at least one memory and stored computer program code may be configured with the at least one processor to further cause the apparatus of this example embodiment to provide for distribution of the one or more copies of the sensor data to the one or more services requesting the sensor data. One of the one or more copies of the sensor data may be provided for distribution to each of the one or more services requesting the sensor data. In another example embodiment a computer program product is provided. The computer program product of this example embodiment may comprise at least one computer-readable storage medium having computer-readable program instructions stored therein. The program instructions of this example embodiment may comprise program instructions configured to maintain an association between sensor data and one or more services requesting the sensor data. The program instructions of this example embodiment may further comprise program instructions configured to receive the sensor data. The program instructions of this example embodiment may further comprise program instructions configured to generate one or more copies of the sensor data. The program instructions of this example embodiment may further comprise program instructions configured to provide for distribution of the one or more copies of the sensor data to the one or more services requesting the sensor data. One of the one or more copies of the sensor data may be provided for distribution to each of the one or more services requesting the sensor data. In another example embodiment an apparatus is provided which may comprise means for maintaining an association between sensor data and one or more services requesting the sensor data. The apparatus of this example embodiment may further comprise means for receiving the sensor data. The apparatus of this example embodiment may further comprise means for generating one or more copies of the sensor data. The apparatus of this example embodiment may further comprise means for providing for distribution of the one or more copies of the sensor data to the one or more services requesting the sensor data. One of the one or more copies of the sensor data may be provided for distribution to each of the one or more services requesting the sensor data. The above summary is provided merely for purposes of summarizing some example embodiments of the invention so as to provide a basic understanding of some aspects of the invention. Accordingly it will be appreciated that the above described example embodiments are merely examples and should not be construed to narrow the scope or spirit of the invention in any way. It will be appreciated that the scope of the invention encompasses many potential embodiments some of which will be further described below in addition to those here summarized. | Patent Number US10075529 presents methods and apparatuses for distributing sensor data efficiently to multiple services. The system involves a gateway that maintains associations between sensor data and service servers, receives sensor data, generates copies of the data, and distributes them to the requesting services based on configuration data. The gateway can filter and sample the data according to the frequency parameters of each service, reducing power consumption for the sensor. The invention addresses the challenges of managing sensor data distribution in wireless networks, particularly in scenarios where multiple services request data from the same sensor. It also allows for secure connections between the sensor, gateway, and services, enhancing overall system reliability and flexibility.
US10084537 | According to an embodiment an apparatus can include at least one processor and at least one memory including computer program code. The at least one memory and the computer program code are configured to with the at least one processor cause the apparatus to at least receive by a device one or more indications from one or more transmission points of a plurality of transmission points within a single frequency network. The received indications comprise one or both of one or more quality metrics and data from which to derive one or more quality metrics. The at least one memory and the computer program code are further configured to with the at least one processor cause the apparatus to at least select by the device a transmission point from the plurality of transmission points based upon one or more quality metrics. The at least one memory and the computer program code are further configured to with the at least one processor cause the apparatus to at least form by the device a cluster wherein the cluster includes the selected transmission point and at least one other transmission point from the plurality of transmission points. The at least one memory and the computer program code are further configured to with the at least one processor cause the apparatus to at least communicate by the device an indication of the cluster to one or more of the selected transmission point and at least one other transmission point in the cluster. The indication of the cluster comprises at least information about the selected transmission point and at least one other transmission point from the plurality of transmission points. According to an embodiment an apparatus can include at least one processor and at least one memory including computer program code. The at least one memory and the computer program code are configured to with the at least one processor cause the apparatus to at least transmit by a transmission point of a plurality of transmission points within a single frequency network an in-band radio frequency reference signal to one or more other transmission points of the plurality of transmission points. The at least one memory and the computer program code are further configured to with the at least one processor cause the apparatus to receive by the transmission point an indication that the transmission point has been selected as a master transmission point wherein the selection of the master transmission point is based on one or more quality metrics. The at least one memory and the computer program code are further configured to with the at least one processor cause the apparatus to receive by the transmission point an indication that the transmission point and one or more other transmission points of the plurality of transmission points are included in a cluster. According to an embodiment an apparatus can include at least one processor and at least one memory including computer program code. The at least one memory and the computer program code are configured to with the at least one processor cause the apparatus to at least receive by a transmission point one or more in-band radio frequency reference signals. The at least one memory and the computer program code are further configured to with the at least one processor cause the apparatus to transmit by the transmission point data of the one or more in-band radio frequency reference signals. The at least one memory and the computer program code are further configured to with the at least one processor cause the apparatus to receive by the transmission point one or more indications of a cluster including information of the transmission point and at least one other transmission point in a plurality of transmission points within a single frequency network. The selection of a master transmission point may be based on a quality metric. The cluster may be formed based upon quality metrics derived from one or more indications received from one or more indications transmitted by the one or more transmission points. A non-transitory computer readable medium can in certain embodiments be encoded with instructions that when executed in hardware perform a process. The process can include a method according to any of the steps performed by any of the above discussed apparatuses. A computer program product can according to certain embodiments encode instructions for performing a process. The process can include a method according to any of the steps performed by any of the above discussed apparatuses. According to an embodiment an apparatus can include means for receiving by a device one or more indications from one or more transmission points of a plurality of transmission points within a single frequency network. The received indications comprise one or both of one or more quality metrics and data from which to derive one or more quality metrics. The apparatus can further include means for selecting by the device a transmission point from the plurality of transmission points based upon one or more quality metrics. The one or more quality metrics may be derived from one or more of the received one or more indications. The apparatus can further include means for forming by the device a cluster wherein the cluster includes the selected transmission point and at least one other transmission point from the plurality of transmission points. The apparatus can further include means for communicating by the device an indication of the cluster to one or more of the selected transmission point and at least one other transmission point in the cluster. The indication of the cluster comprises at least information about the selected transmission point and at least one other transmission point from the plurality of transmission points. According to an embodiment an apparatus can include means for transmitting by a transmission point of a plurality of transmission points within a single frequency network an in-band radio frequency reference signal to one or more other transmission points of the plurality of transmission points. The apparatus can further include means for receiving by the transmission point one or more indications that the transmission point has been selected as a master transmission point wherein the selection of the master transmission point is based on one or more quality metrics. The apparatus can further include means for receiving by the transmission point one or more indications that the transmission point and one or more other transmission points of the plurality of transmission points are included in a cluster. According to an embodiment an apparatus can include means for receiving by a transmission point one or more in-band radio frequency reference signals. The apparatus can further include means for transmitting by the transmission point data of the one or more in-band radio frequency reference signals. The apparatus can further include means for receiving by the transmission point one or more indications of a cluster including information of the transmission point and at least one other transmission point in a plurality of transmission points within a single frequency network. | The patent US10084537 describes a method and apparatus for achieving phase synchronization in single frequency networks. It involves using a hybrid synchronization method to improve phase accuracy and forming clusters of transmission points based on quality metrics. The patent also includes selecting master transmission points and communicating cluster information among the transmission points within the network.
US10091256 | Thus it is an object of the invention to provide an improved mechanism for changing an access or communication connection domain for re-routing a connection. This object is achieved by the measures defined in the attached claims. In particular according to one example of an aspect of the proposed solution there is provided for example an apparatus comprising a transmitter configured to transmit a connection initialization request message to a communication connection terminating node for initializing a communication connection in a first communication domain a receiver configured to receive a response to the connection initialization request message the response indicating a rejection of a media flow type of the communication connection in the first communication domain and comprising a predetermined indication portion a processor configured to process the received response wherein said processor is further configured to check whether a predetermined condition set is met and if the predetermined condition set is met to cause a transmission of another connection initialization request message to the communication connection terminating node for initializing a communication connection in a second communication domain with the rejected media flow type of the communication connection. Furthermore according to another example of an aspect of the proposed solution there is provided for example a method comprising transmitting a connection initialization request message to a communication connection terminating node for initializing a communication connection in a first communication domain receiving a response to the connection initialization request message the response indicating a rejection of a media flow type of the communication connection in the first communication domain and comprising a predetermined indication portion processing the received response checking whether a predetermined condition set is met and if the predetermined condition set is met transmitting another connection initialization request message to the communication connection terminating node for initializing a communication connection in a second communication domain with the rejected media flow type of the communication connection. According to further refinements these examples may comprise one or more of the following features: the processor or processing may be further configured if the predetermined condition set is not met to cause a transmission of a message indicating the rejection of the communication connection to a communication connection originating node;the predetermined indication portion may comprise an information that a contact address of the communication connection terminating node is temporarily changed; then the predetermined indication portion may further comprise address information included in the connection initialization request message wherein then the processor or processing may be further configured to determine on the basis of the address information that the communication connection is to be re-routed to the same communication connection terminating node in the second communication domain;alternatively the predetermined indication portion may comprise an information that a communication connection attempt is not acceptable here;the predetermined condition set may comprise at least one of a condition that the connection initialization request message includes a parameter indicating the later rejected media flow type of the communication connection a condition that the response message indicates a failure to deliver to the communication connection terminating node a condition that the response message does not indicate that a user of the communication connection terminating node performed an operation to not accept the communication connection or that the communication connection terminating node is busy a condition that the response message does not indicate another service specific action a condition that a local configuration for the called communication connection terminating node is present in the apparatus which allows a re-routing to the second communication domain and a condition that an ability of a communication network portion leading to the communication connection terminating node to deliver the media flow type to the communication connection terminating node in the second communication domain is assumed;the first communication domain may be based on a packet switched transmission and the second communication domain may be based on a circuit switched transmission;the specific media flow type may be an audio media flow type;the apparatus or method may be part of an application server for service centralization and continuity. Moreover according to another example of an aspect of the proposed solution there is provided for example an apparatus comprising a receiver configured to receive a connection initialization request message sent to a communication connection terminating node for initializing a communication connection in a first communication domain a processor configured to process the connection initialization request message wherein the processor is further configured to determine whether a media flow type of the communication connection in the first communication domain to the communication connection terminating node is not possible and if this is not possible the processor is configured to cause a transmitter to transmit a response to the connection initialization request message the response indicating a rejection of a media flow type of the communication connection in the first communication domain and comprising a predetermined indication portion indicating a re-routing request of the communication connection to a second communication domain. Moreover according to another example of an aspect of the proposed solution there is provided for example a method comprising receiving a connection initialization request message sent to a communication connection terminating node for initializing a communication connection in a first communication domain processing the connection initialization request message determining whether a media flow type of the communication connection in the first communication domain to the communication connection terminating node is possible and if this is not possible transmitting a response to the connection initialization request message the response indicating a rejection of a media flow type of the communication connection in the first communication domain and comprising a predetermined indication portion indicating a re-routing request of the communication connection to a second communication domain. According to further refinements these examples may comprise one or more of the following features: the predetermined indication portion may comprise an information that a contact address of the communication connection terminating node is temporarily changed; then the predetermined indication portion may further comprise address information included in the connection initialization request message;alternatively the predetermined indication portion may comprise an information that a communication connection attempt is not acceptable here;the first communication domain may be based on a packet switched transmission and the second communication domain may be based on a circuit switched transmission;the specific media flow type may be an audio media flow type;the apparatus or method may be part of the communication connection terminating node including a user equipment; alternatively the apparatus or method may be part of a proxy node connected with the communication connection terminating node. By virtue of the proposed solutions it is possible to provide a method and a corresponding apparatus which provide a mechanism for changing an access or communication connection domain for re-routing a connection which can be based on existing signaling protocols such as on existing SIP protocol elements like SIP 302 or SIP 488. This facilitates the implementation of the proposed mechanism in existing network elements such as the UE or the SCC AS and does not require complex standard changes or new protocol extensions. For example in case of the SCC AS only the related trigger points need to be set to route to the CS domain (CSRN). Other network elements are not affected by the proposed mechanism. The above and still further objects features and advantages of the invention will become more apparent upon referring to the description and the accompanying drawings. | The patent US10091256 describes a method and apparatus for changing a connection from a packet switched communication domain to a circuit switched communication domain. It involves transmitting a connection initialization request message, receiving a response indicating rejection of the media flow type, and processing the response to determine if conditions are met for switching domains. If conditions are met, another connection initialization request message is transmitted for initializing the communication connection in the second communication domain. The patent focuses on improving access change for re-routing connections without complex standard changes or new protocol extensions. You can access the PDF for this patent [here](https://patentimages.storage.googleapis.com/7d/6e/15/4915043d9db69d/US10091256.pdf).
US10091409 | Various aspects of example embodiments are set out in the claims. In one embodiment there is provided a method comprising: facilitating receipt of a viewfinder depth map of a scene the viewfinder depth map comprising depth information of a plurality of objects in the scene; facilitating selection of one or more objects from the plurality of objects based on depth information of the one or more objects in the viewfinder depth map; and facilitating capture of two or more images of the scene by at least adjusting focus of a camera corresponding to the depth information of the one or more objects that are selected. In another embodiment there is provided a method comprising: facilitating receipt of a viewfinder depth map of a scene the viewfinder depth map comprising depth information of a plurality of objects in the scene; facilitating selection of two or more objects from the plurality of objects based on depth information of the two or more objects in the viewfinder depth map; and facilitating capture of an image of the scene by at least adjusting focus of a camera corresponding to the depth information of the two or more objects that are selected. In another embodiment there is provided a method comprising: facilitating receipt of a viewfinder depth map of a scene the viewfinder depth map comprising depth information of a plurality of image portions in the scene; determining changes in depths of corresponding image portions of the plurality of image portions between a first depth map and a second depth map of the viewfinder depth map; and generating a second image based on a first image by shifting the plurality of image portions of the first image by corresponding changes in depths wherein a timestamp of capture of the first depth map and the first image is same and a timestamp of capture of the second depth map and the second image is same. In another embodiment there is provided an apparatus comprising at least one processor; and at least one memory comprising computer program code the at least one memory and the computer program code configured to with the at least one processor cause the apparatus to at least perform: facilitate receipt of a viewfinder depth map of a scene the viewfinder depth map comprising depth information of a plurality of objects in the scene; facilitate selection of one or more objects from the plurality of objects based on depth information of the one or more objects in the viewfinder depth map; and facilitate capture of two or more images of the scene by at least adjusting focus of a camera corresponding to the depth information of the one or more objects that are selected. In another embodiment there is provided an apparatus comprising at least one processor; and at least one memory comprising computer program code the at least one memory and the computer program code configured to with the at least one processor cause the apparatus to at least perform: facilitate receipt of a viewfinder depth map of a scene the viewfinder depth map comprising depth information of a plurality of objects in the scene; facilitate selection of two or more objects from the plurality of objects based on depth information of the two or more objects in the viewfinder depth map; and facilitate capture of an image of the scene by at least adjusting focus of a camera corresponding to the depth information of the two or more objects that are selected. In another embodiment there is provided an apparatus comprising at least one processor; and at least one memory comprising computer program code the at least one memory and the computer program code configured to with the at least one processor cause the apparatus to at least perform: facilitate receipt of a viewfinder depth map of a scene the viewfinder depth map comprising depth information of a plurality of image portions in the scene; determine changes in depths of corresponding image portions of the plurality of image portions between a first depth map and a second depth map of the viewfinder depth map; and generate a second image based on a first image by shifting the plurality of image portions of the first image by corresponding changes in depths wherein a timestamp of a capture of the first depth map and a capture of the first image is same and a timestamp of a capture of the second depth map and a capture of the second image is same. In another embodiment there is provided a computer program product comprising at least one computer-readable storage medium the computer-readable storage medium comprising a set of instructions which when executed by one or more processors cause an apparatus to at least perform: facilitating receipt of a viewfinder depth map of a scene the viewfinder depth map comprising depth information of a plurality of objects in the scene; facilitating selection of one or more objects from the plurality of objects based on depth information of the one or more objects in the viewfinder depth map; and facilitating capture of two or more images of the scene by at least adjusting focus of a camera corresponding to the depth information of the one or more objects that are selected. In another embodiment there is provided a computer program product comprising at least one computer-readable storage medium the computer-readable storage medium comprising a set of instructions which when executed by one or more processors cause an apparatus to at least perform: facilitating receipt of a viewfinder depth map of a scene the viewfinder depth map comprising depth information of a plurality of objects in the scene; facilitating selection of two or more objects from the plurality of objects based on depth information of the two or more objects in the viewfinder depth map; and facilitating capture of an image of the scene by at least adjusting focus of a camera corresponding to the depth information of the two or more objects that are selected. In another embodiment there is provided a computer program product comprising at least one computer-readable storage medium the computer-readable storage medium comprising a set of instructions which when executed by one or more processors cause an apparatus to at least perform: facilitating receipt of a viewfinder depth map of a scene the viewfinder depth map comprising depth information of a plurality of image portions in the scene; determining changes in depths of corresponding image portions of the plurality of image portions between a first depth map and a second depth map of the viewfinder depth map; and generating a second image based on a first image by shifting the plurality of image portions of the first image by corresponding changes in depths wherein a timestamp of capture of the first depth map and the first image is same and a timestamp of capture of the second depth map and the second image is same. In another embodiment there is provided an apparatus comprising: means for facilitating receipt of a viewfinder depth map of a scene the viewfinder depth map comprising depth information of a plurality of objects in the scene; means for facilitating selection of one or more objects from the plurality of objects based on depth information of the one or more objects in the viewfinder depth map; and means for facilitating capture of two or more images of the scene by at least adjusting focus of a camera corresponding to the depth information of the one or more objects that are selected. In another embodiment there is provided an apparatus comprising: means for facilitating receipt of a viewfinder depth map of a scene the viewfinder depth map comprising depth information of a plurality of objects in the scene; means for facilitating selection of two or more objects from the plurality of objects based on depth information of the two or more objects in the viewfinder depth map; and means for facilitating capture of an image of the scene by at least adjusting focus of a camera corresponding to the depth information of the two or more objects that are selected. In another embodiment there is provided an apparatus comprising: means for facilitating receipt of a viewfinder depth map of a scene the viewfinder depth map comprising depth information of a plurality of image portions in the scene; means for determining changes in depths of corresponding image portions of the plurality of image portions between a first depth map and a second depth map of the viewfinder depth map; and means for generating a second image based on a first image by shifting the plurality of image portions of the first image by corresponding changes in depths wherein a timestamp of a capture of the first depth map and a capture of the first image is same and a timestamp of a capture of the second depth map and a capture of the second image is same. In another embodiment there is provided a computer program comprising program instructions which when executed by an apparatus cause the apparatus to: facilitating receipt of a viewfinder depth map of a scene the viewfinder depth map comprising depth information of a plurality of objects in the scene; facilitating selection of one or more objects from the plurality of objects based on depth information of the one or more objects in the viewfinder depth map; and facilitating capture of two or more images of the scene by at least adjusting focus of a camera corresponding to the depth information of the one or more objects that are selected. | The patent US10091409 discloses methods, apparatuses, and computer program products for enhancing image and video captures using depth maps. The described method involves receiving a viewfinder depth map of a scene containing depth information of various objects, selecting specific objects based on their depth information, and capturing multiple images or videos by adjusting the camera focus according to the selected objects' depth information. This process allows for continuous autofocus of the selected objects during video capture. The invention addresses challenges in capturing high-quality images and videos with continuous autofocus, especially in low-light conditions, by utilizing depth information from depth maps. You can access the full details in the patent PDF [here](https://patentimages.storage.googleapis.com/bb/5e/cf/edcd9824a54cf9/US10091409.pdf).
US10095033 | Now an improved method and technical equipment implementing the method have been invented. Various aspects of the invention include a method an apparatus and a computer program which are characterized by what is stated in the independent claims. Various aspects of examples of the invention are set out in the claims. According to a first aspect a method is provided comprising tracking the gaze of an eye of a user by a first camera wherein a position of the gaze determines a place for the cursor on the screen of a near-to-eye display (NED) wherein the movement of the gaze is configured to move the cursor on the screen and when the movement of the gaze is detected to be still or moving only slightly observing a gesture of one hand of the user by a second camera and executing a further operation if at least one gesture of the hand is detected. According to an embodiment the further operation depends on the detected gesture. According to an embodiment the detected gesture is a movement of a fist shaking of a palm or movement of a palm from or to the second camera. According to an embodiment the further operation further depends on the position of the cursor on the screen of the near-to-eye display. According to an embodiment the further operation is adjusting the position of the cursor on the screen of the near-to-eye display on the basis of the relative movement of the hand if the cursor is outside the area of a menu option or a functional icon displayed on the screen. According to an embodiment the further operation is selecting a menu option or a functional icon displayed on the screen of the near-to-eye display if the cursor is on the menu option or functional icon. According to an embodiment the further operation is zooming in or out the view of the screen of the near-to-eye display. According to an embodiment the further operation is returning removing or deleting. According to an embodiment the method further comprises observing blinking of the eye of the user if no gesture of the hand is detected and if the cursor is on the area of a menu option or a functional icon displayed on the screen and selecting the menu option or the functional icon if blinking of the eye of the user is detected. According to a second aspect an apparatus is provided comprising at least one processor at least one memory including a computer program code for one or more program units said at least one memory and the computer program code being configured with the processor to cause the apparatus to perform at least the following: tracking of the gaze of one eye of a user by a first camera wherein a position of the gaze determines a place for the cursor on a screen of a near-to-eye display (NED) of the apparatus wherein a movement of the gaze is configured to move the cursor on the screen and when the movement of the gaze is detected to be still or moving only slightly observing a gesture of one hand of the user by a second camera and executing a further operation if at least one gesture of the hand is detected. According to an embodiment the further operation depends on the detected gesture. According to an embodiment the detected gesture may be the movement of a fist the shaking of a palm and the movement of a palm from or to the second camera. According to an embodiment the further operation further depends on the position of the cursor on the screen of the near-to-eye display. According to an embodiment further operation is adjusting the position of the cursor on the screen of the near-to-eye display on the basis of the relative movement of the hand if the cursor is outside the area of a menu option or a functional icon displayed on the screen. According to an embodiment further operation is selecting a menu option or a functional icon displayed on the screen of the near-to-eye display if the cursor is on the menu option or functional icon. According to an embodiment further operation is zooming in or out the view of the screen of the near-to-eye display. According to an embodiment the further operation is returning removing or deleting. According to an embodiment the computer program code is further configured with the processor to cause the apparatus to perform observing blinking of the eye of the user if no gesture of the hand is detected and if the cursor is on the area of a menu option or a functional icon displayed on the screen and selecting the menu option or functional icon of the cursor on the screen of the near-to-eye display if blinking of the eye of the user is detected. According to an embodiment said apparatus is a near-to-eye display (NED) device. According to an embodiment said near-to-eye display device is a mobile phone. According to an embodiment the near-to-eye display device is a terminal device for a mobile phone. According to an embodiment a computer program product including one or more sequences of one or more instructions which when executed by one or more processors cause an apparatus to perform at least the following: tracking the gaze of an eye of a user by a first camera wherein a position of the gaze determines a place for the cursor on a screen of a near-to-eye display (NED) wherein movement of the gaze is configured to move the cursor on the screen and when the movement of the gaze is detected to be still or moving only slightly observing a gesture of one hand of the user by a second camera and executing a further operation if at least one gesture of the hand is detected. According to an embodiment the further operation depends on the detected gesture. According to an embodiment the detected gesture may be the movement of a fist the shaking of a palm or the movement of a palm from or to the second camera. According to an embodiment the further operation further depends on the position of the cursor on the screen of the near-to-eye display. According to an embodiment the further operation is adjusting the position of the cursor on the screen of the near-to-eye display on the basis of the relative movement of the hand if the cursor is outside the area of a menu option or a functional icon displayed on the screen. According to an embodiment the further operation is selecting a menu option or a functional icon displayed on the screen of the near-to-eye display if the cursor is on the menu option or functional icon. According to an embodiment the further operation is zooming in or out the view of the screen of the near-to-eye display. According to an embodiment the further operation is returning removing or deleting. According to an embodiment the computer program code is further configured with the processor to cause the apparatus to perform observing blinking of the eye of the user if no gesture of the hand is detected and if the cursor is on the area of a menu option or a functional icon displayed on the screen and selecting the menu option or the functional icon if blinking of the eye of the user is detected. According to an embodiment the apparatus is a near-to-eye display (NED) device. According to an embodiment the near-to-eye display device is a mobile phone. According to an embodiment the near-to-eye display device is a terminal device for a mobile phone. According to a third aspect a computer program is provided comprising one or more instructions which when executed by one or more processors cause an apparatus to perform: According to an embodiment an apparatus comprising tracking the gaze of one eye of a user by a first camera wherein a position of the gaze determines a place for the cursor on a screen of a near-to-eye display (NED) wherein the movement of the gaze is configured to move the cursor on the screen and when the movement of the gaze is detected to be still or moving only slightly observing the gesture of one hand of the user by a second camera and executing a further operation if at least one gesture of the hand is detected. | The patent US10095033 describes a method, apparatus, and computer program for multimodal interaction with a near-to-eye display (NED) device. The method involves tracking the user's gaze using an inside-looking camera to determine the cursor position on the NED screen. When the gaze movement is minimal, a gesture of the user's hand is observed by a side down-looking camera, and a further operation is executed based on the detected gesture. The apparatus includes processors and memory configured to perform these functions, with further operations depending on the detected gesture and cursor position, such as adjusting cursor position, selecting menu options, zooming, or returning/deleting. The invention aims to improve user interaction with NED devices, especially in mobile phone terminals, by combining gaze tracking and hand gestures for seamless control.
US10102675 | Now there has been invented an improved method and technical equipment implementing the method targeted to the aforementioned need. Various aspects of the invention include a method an apparatus a system and a computer readable medium comprising a computer program stored therein which are characterized by what is stated in the independent claims. Various embodiments of the invention are disclosed in the dependent claims. According to a first aspect there is provided a method comprising receiving an image with location information from a client; requesting processed region data from a media server based on the location information said processed region data comprising one or more images with the corresponding location information; applying a first process for determining a pose of a device for the received image by means of the processed region data; if the first process fails to result the pose of the device applying a second process for determining a pose of a device for the received image by means of the processed region data; saving the image with the determined pose of the device to the media server; providing the image and the pose of the device to a client for client rendering. According to a second aspect there is provided an apparatus comprising at least one processor memory including computer program code the memory and the computer program code configured to with the at least one processor cause the apparatus to perform at least the following receiving an image with location information from a client; requesting processed region data from a media server based on the location information said processed region data comprising one or more images with the corresponding location information; applying a first process for determining a pose of a device for the received image by means of the processed region data; if the first process fails to result the pose of the device applying a second process for determining a pose of a device for the received image by means of the processed region data; saving the image with the determined pose of the device to the media server; providing the image and the pose of the device to a client for client rendering. According to a third aspect there is provided a system comprising at least one processor memory including computer program code the memory and the computer program code configured to with the at least one processor cause the system to perform at least the following receiving an image with location information from a client; requesting processed region data from a media server based on the location information said processed region data comprising one or more images with the corresponding location information; applying a first process for determining a pose of a device for the received image by means of the processed region data; if the first process fails to result the pose of the device applying a second process for determining a pose of a device for the received image by means of the processed region data; saving the image with the determined pose of the device to the media server; providing the image and the pose of the device to a client for client rendering. According to a fourth aspect there is provided an apparatus comprising at least means for processing; means for storing; means for receiving an image with location information from a client; means for requesting processed region data from a media server based on the location information said processed region data comprising one or more images with the corresponding location information; means for applying a first process for determining a pose of a device for the received image by means of the processed region data; if the first process fails to result the pose of the device means for applying a second process for determining a pose of a device for the received image by means of the processed region data; means for saving the image with the determined pose of the device to the media server; means for providing the image and the pose of the device to a client for client rendering. According to a fifth aspect there is provided a computer program product embodied on a non-transitory computer readable medium comprising computer program code configured to when executed on at least one processor cause an apparatus or a system to implement aforementioned method. According to an embodiment if the second process fails to result the pose of the device applying a third process for determining a pose of a device for the received image. According to an embodiment the third process is a sensor based approach. According to an embodiment the first process is a fast localization method. According to an embodiment the second process is a coordinate tagging method or a sensor based approach. According to an embodiment the media server comprises data categorized in processed regions and unprocessed regions. According to an embodiment the pose of the device determined either according to the fast localization method or the coordinate tagging method is saved with the image to the processed region. According to an embodiment the pose of the device determined according to the sensor based approach is saved with the image to the unprocessed region. According to an embodiment it is detected when the images in the unprocessed region reaches a predefined threshold wherein the method comprises transferring the images from the unprocessed region to processed region. According to an embodiment the image comprises a complete image or extracted image features. According to an embodiment the media server is an intelligent media cloud. According to an embodiment the image is an outdoor image. According to an embodiment the image is an indoor image. According to an embodiment a local camera pose is determined for the indoor image and transforming the local camera pose to a global camera pose. According to an embodiment the device is a camera. According to an embodiment the image has been captured by the device. According to an embodiment the location information is related to the client and/or the device. According to a sixth aspect there is provided a method for determining a pose of a device comprising receiving an image from a client; determining a global camera pose for the image; returning metadata comprising at least the global camera pose to the client; receiving a request from the client said request comprising a request for media content based on the global camera pose of the image; returning the media content to the client. According to a seventh aspect there is provided an apparatus comprising at least one processor memory including computer program code the memory and the computer program code configured to with the at least one processor cause the apparatus to perform at least the following receiving an image from a client; determining a global camera pose for the image; returning metadata comprising at least the global camera pose to the client; receiving a request from the client said request comprising a request for media content based on the global camera pose of the image; returning the media content to the client. According to a eighth aspect there is provided a computer program product embodied on a non-transitory computer readable medium comprising computer program code configured to when executed on at least one processor cause an apparatus or a system to implement a method according to sixth aspect. According to an ninth aspect there is provided an apparatus comprising at least means for processing; means for storing; means for receiving an image from a client; means for determining a global camera pose for the image; means for returning metadata comprising at least the global camera pose to the client; means for receiving a request from the client said request comprising a request for media content based on the global camera pose of the image; means returning the media content to the client. According to an embodiment the image is an indoor image. According to an embodiment the image is an outdoor image. According to an embodiment the metadata further comprises at least one of the following: a field of view focal length depths image aspect. | The patent (US10102675) describes a method and technical equipment for determining the pose of a device using location information and processed region data. The method involves receiving an image with location information from a client, requesting processed region data from a media server based on the location information, and applying processes to determine the pose of the device. If the first process fails, a second process is applied, and if needed, a third process. The determined pose is then saved and provided to the client for rendering. The apparatus, system, and computer program product based on this method are also discussed, emphasizing the categorization of data into processed and unprocessed regions on the media server. The invention addresses the need for accurate and efficient camera pose determination in augmented reality applications, especially for mobile devices.
US10102827 | A method apparatus and computer program product may provide an efficient and reliable mechanism for generating one or more panoramic images. In this regard an example embodiment may enable generation of one or more panoramic images based in part on using depth map in order to achieve high quality panoramic images. The depth map data may be applied to at least two images (e.g. adjacent image pairs) during registration labeling and blending procedures. In an example embodiment an image capturing device may generate a panoramic image(s) based in part on stitching multiple images along with the depth map of each image of an image pair for example. The communication device may perform registration on an image pair for example as well as labeling of overlap region and blending of images may be performed based in part on utilizing depth map data to produce a corresponding panoramic image(s). During the registration procedure the images may be divided by the communication device into multiple planes (e.g. depth planes) in which each plane may be or may include an image formed by pixels belonging to a range of one or more depth values. In response to dividing the images into multiple planes a communication device of an example embodiment may calculate one or more corner correspondences for each depth plane which may be used to estimate or calculate a registration matrix. Subsequently a communication device of an example embodiment may perform a labeling technique on all the multiple planes (e.g. depth planes 1 and 2) or alternatively on a few (e.g. depth plane 1) of the multiple planes to identify or determine at least one seam in an overlap region(s) between the two images (e.g. two adjacent images). In this regard a communication device of an example embodiment may utilize the seam(s) to connect portions of the two images in corresponding depth planes to obtain a finalized stitched image (also referred to herein as a composite image). The finalized stitched image may be a single image. The communication device of an example embodiment may also perform blending on a plane (e.g. depth plane) in which the seam is obtained in and/or to enable the seam to no longer be visible. In response to blending the seam(s) the communication device of an example embodiment may generate at least one corresponding panoramic image. In this regard the generated panoramic image(s) may be based in part on at least two images and corresponding image data in multiple depth planes. By utilizing the at least two images and corresponding image data in multiple depth planes a communication device of an example embodiment may generate high quality panoramic images. In one example embodiment a method for generating one or more panoramic images is provided. The method may include generating at least one panoramic image based in part on performing registration on at least two images associated with respective items of depth map data. The method may further include determining at least one overlap region between the two images within at least first and second items of the depth map data. The method may further include facilitating labeling of the overlap region within at least one of the first item of depth map data or the second item of depth map data based in part on generating at least one virtual seam connecting portions of the two images to generate a composite image. The portions may correspond to respective items of image data within the first and second items of depth map data. The method may further include facilitating blending of at least the seam corresponding to the first item or the second item of the composite image to obtain the generated panoramic image. In another example embodiment an apparatus for generating one or more panoramic images is provided. The apparatus may include a processor and a memory including computer program code. The memory and the computer program code are configured to with the processor cause the apparatus to at least perform operations including generating at least one panoramic image based in part on performing registration on at least two images associated with respective items of depth map data. The memory and the computer program code may further cause the apparatus to determine at least one overlap region between the two images within at least first and second items of the depth map data. The memory and the computer program code may further cause the apparatus to facilitate labeling of the overlap region within at least one of the first item of depth map data or the second item of depth map data based in part on generating at least one virtual seam connecting portions of the two images to generate a composite image. The portions may correspond to respective items of image data within the first and second items of depth map data. The memory and the computer program code may further cause the apparatus to facilitate blending of at least the seam corresponding to the first item or the second item of the composite image to obtain the generated panoramic image. In another example embodiment a computer program product for generating one or more panoramic images is provided. The computer program product includes at least one computer-readable storage medium having computer executable program code instructions stored therein. The computer executable program code instructions may include program code instructions configured to generate at least one panoramic image based in part on performing registration on at least two images associated with respective items of depth map data. The program code instructions may also be configured to determine at least one overlap region between the two images within at least first and second items of the depth map data. The program code instructions may also be configured to facilitate labeling of the overlap region within at least one of the first item of depth map data or the second item of depth map data based in part on generating at least one virtual seam connecting portions of the two images to generate a composite image. The portions may correspond to respective items of image data within the first and second items of depth map data. The program code instructions may also be configured to facilitate blending of at least the seam corresponding to the first item or the second item of the composite image to obtain the generated panoramic image. In another example embodiment an apparatus for generating one or more panoramic images is provided. The apparatus may include means for generating at least one panoramic image based in part on performing registration on at least two images associated with respective items of depth map data. The apparatus may also include means for determining at least one overlap region between the two images within at least first and second items of the depth map data. The apparatus may also include means for facilitating labeling of the overlap region within at least one of the first item of depth map data or the second item of depth map data based in part on generating at least one virtual seam connecting portions of the two images to generate a composite image. The portions may correspond to respective items of image data within the first and second items of depth map data. The apparatus may also include means for facilitating blending of at least the seam corresponding to the first item or the second item of the composite image to obtain the generated panoramic image. In another example embodiment a computer program for generating one or more panoramic images is provided. The computer program may include program code instructions configured to generate at least one panoramic image based in part on performing registration on at least two images associated with respective items of depth map data. The program code instructions may also be configured to determine at least one overlap region between the two images within at least first and second items of the depth map data. The program code instructions may also be configured to facilitate labeling of the overlap region within at least one of the first item of depth map data or the second item of depth map data based in part on generating at least one virtual seam connecting portions of the two images to generate a composite image. The portions may correspond to respective items of image data within the first and second items of depth map data. The program code instructions may also be configured to facilitate blending of at least the seam corresponding to the first item or the second item of the composite image to obtain the generated panoramic image. An embodiment of the invention may provide a better user experience by generating high quality panoramic images using depth map data. As such device users may enjoy improved capabilities with respect to the generated images. | The patent US10102827 describes methods, apparatuses, and computer program products for generating panoramic images using depth map data. The technology involves capturing multiple images with different viewpoints or distances and then performing registration, overlap region determination, virtual seam generation, and blending based on depth map data. This process aims to create high-quality panoramic images by effectively stitching and blending images along with depth information. The invention addresses the challenges of mis-registrations and inefficient seams in traditional panoramic imaging techniques, resulting in improved user experiences and image quality.
US10115227 | Now there has been invented an improved method and technical equipment implementing the method by which the above problems are alleviated. Various aspects of the invention include a method an apparatus a server a renderer a data structure and a computer readable medium comprising a computer program stored therein which are characterized by what is stated in the independent claims. Various embodiments of the invention are disclosed in the dependent claims. The present description discloses methods apparatuses and computer program products for rendering of digital image and video content. First information of a first graphic object for rendering a second graphic object and second information of the second graphic object for rendering the second graphic object are formed or received. Dependency information between the first and second graphic objects is formed or received where the dependency information comprises information for rendering the second graphic object depending on overlapping of said first graphic object and the second graphic object in a viewing direction. The second graphic object is rendered by creating second pixel data using the second information of the second graphic object and the first information of the first graphic object where the rendering of the second graphic object is carried out for such part of the second graphic object that is overlapped by the first graphic object in the viewing direction. In other words there are provided methods apparatuses and computer program products where some objects in a computer model of a scene are rendered to a computer image comprising pixels when the objects are seen through other objects but not otherwise. For example a model of a lamp inside a house can be seen through the window but not through the wall. In addition if the model of the house only contains the front (faade) wall the lamp is prevented from being rendered even though it were visible on the side of the wall when the house is viewed from an oblique angle from the side. Also transparent objects like mirrors may be rendered by rendering a mirror image of another object in the mirror when the other object would be seen in the mirror in the current viewing direction. This simplifies rendering because the mirror image objects may be pre-computed. However the mirror image of the other object will not be rendered when it would be visible on the side of the mirror because that would falsely show a reflection where there is none. The rendering of objects through other objects may be controlled so that the objects are only rendered when they are overlapped by the front objects and can be seen through the front objects. A stencil buffer may be used for such conditional renderingpixel data is output to the picture buffer if the stencil buffer pixel for that picture buffer pixel is set appropriately. | The patent US10115227 you provided is about an improved method and technical equipment for rendering digital images and videos for 3D viewing. It focuses on rendering graphic objects based on overlapping and dependency information, controlling rendering for objects seen through others, and optimizing rendering for realistic experiences. It seems like an interesting read for anyone involved in digital image and video rendering technologies!
US10115434 | Various aspects of examples embodiments are set out in the claims. In a first aspect there is provided a method comprising: facilitating receipt of a first media content comprising a first audio track and a first video track and a second media content comprising a second audio track; determining a first plurality of audio sections associated with the first audio track and a second plurality of audio sections associated with the second audio track; performing section mapping between the first plurality of audio sections and the second plurality of audio sections to determine a plurality of mapping audio sections in the second audio track corresponding to the first plurality of audio sections; determining in an audio section of the first plurality of audio sections relative position of at least one video transition with respect to the audio section; creating a corresponding at least one video transition associated with the at least one video transition in a mapping audio section of the plurality of mapping audio sections the mapping audio section being corresponding to the audio section of the first plurality of audio sections the corresponding at least one video transition being created at a same relative position with respect to the mapping audio section as the relative position of the at least one video transition with respect to the audio section; and modifying the first video track based on the relative position of the corresponding at least one video transition in the mapping audio section to generate a second video track corresponding to the second audio track. In a second aspect there is provided an apparatus comprising at least one processor; and at least one memory comprising computer program code the at least one memory and the computer program code configured to with the at least one processor cause the apparatus to perform at least: facilitate receipt of a first media content comprising a first audio track and a first video track and a second media content comprising a second audio track; determining a first plurality of audio sections associated with the first audio track and a second plurality of audio sections associated with the second audio track; perform section mapping between the first plurality of audio sections and the second plurality of audio sections to determine a plurality of mapping audio sections in the second audio track corresponding to the first plurality of audio sections; determine in an audio section of the first plurality of audio sections relative position of at least one video transition with respect to the audio section; create a corresponding at least one video transition associated with the at least one video transition in a mapping audio section of the plurality of mapping audio sections the mapping audio section being corresponding to the audio section of the first plurality of audio sections the corresponding at least one video transition being created at a same relative position with respect to the mapping audio section as the relative position of the at least one video transition with respect to the audio section; and modify the first video track based on the relative position of the corresponding at least one video transition in the mapping audio section to generate a second video track corresponding to the second audio track. In a third aspect there is provided a computer program product comprising at least one computer-readable storage medium the computer-readable storage medium comprising a set of instructions which when executed by one or more processors cause an apparatus to perform at least: facilitate receipt of a first media content comprising a first audio track and a first video track and a second media content comprising a second audio track; determining a first plurality of audio sections associated with the first audio track and a second plurality of audio sections associated with the second audio track; perform section mapping between the first plurality of audio sections and the second plurality of audio sections to determine a plurality of mapping audio sections in the second audio track corresponding to the first plurality of audio sections; determine in an audio section of the first plurality of audio sections relative position of at least one video transition with respect to the audio section; create a corresponding at least one video transition associated with the at least one video transition in a mapping audio section of the plurality of mapping audio sections the mapping audio section being corresponding to the audio section of the first plurality of audio sections the corresponding at least one video transition being created at a same relative position with respect to the mapping audio section as the relative position of the at least one video transition with respect to the audio section; and modify the first video track based on the relative position of the corresponding at least one video transition in the mapping audio section to generate a second video track corresponding to the second audio track. In a fourth aspect there is provided an apparatus comprising: means for facilitating receipt of a first media content comprising a first audio track and a first video track and a second media content comprising a second audio track; means for determining a first plurality of audio sections associated with the first audio track and a second plurality of audio sections associated with the second audio track; means for performing section mapping between the first plurality of audio sections and the second plurality of audio sections to determine a plurality of mapping audio sections in the second audio track corresponding to the first plurality of audio sections; means for determining in an audio section of the first plurality of audio sections relative position of at least one video transition with respect to the audio section; means for creating a corresponding at least one video transition associated with the at least one video transition in a mapping audio section of the plurality of mapping audio sections the mapping audio section being corresponding to the audio section of the first plurality of audio sections the corresponding at least one video transition being created at a same relative position with respect to the mapping audio section as the relative position of the at least one video transition with respect to the audio section; and means for modifying the first video track based on the relative position of the corresponding at least one video transition in the mapping audio section to generate a second video track corresponding to the second audio track. In a fifth aspect there is provided a computer program comprising program instructions which when executed by an apparatus cause the apparatus to: facilitate receipt of a first media content comprising a first audio track and a first video track and a second media content comprising a second audio track; determining a first plurality of audio sections associated with the first audio track and a second plurality of audio sections associated with the second audio track; perform section mapping between the first plurality of audio sections and the second plurality of audio sections to determine a plurality of mapping audio sections in the second audio track corresponding to the first plurality of audio sections; determine in an audio section of the first plurality of audio sections relative position of at least one video transition with respect to the audio section; create a corresponding at least one video transition associated with the at least one video transition in a mapping audio section of the plurality of mapping audio sections the mapping audio section being corresponding to the audio section of the first plurality of audio sections the corresponding at least one video transition being created at a same relative position with respect to the mapping audio section as the relative position of the at least one video transition with respect to the audio section; and modify the first video track based on the relative position of the corresponding at least one video transition in the mapping audio section to generate a second video track corresponding to the second audio track. | The patent US10115434 describes a method, apparatus, and computer program product for editing media content. The method involves receiving multiple media contents with audio and video tracks, mapping audio sections between them, determining video transition positions relative to audio sections, creating corresponding video transitions in mapping audio sections, and modifying the video track based on these transitions to generate a new video track. This technology addresses challenges in replacing background audio tracks of different durations, ensuring a high-quality output in edited media content.
US10116879 | The object of embodiments of the invention is to allow inexperienced photographers to obtain images containing motion blur in a controlled way. More in particular the object of embodiments of the invention is to help photographers with a creative use of motion blur in their pictures. According to a first aspect of the invention there is provided a method for obtaining an image containing a portion with motion blur. The method comprises controlling at least one camera to take a first second and third picture of at least an object and a background; and generating a final image using said first second and third picture. The first picture is taken with a first exposure time the second picture with a second exposure time and the third picture with a third exposure time. The second exposure time is longer than the first and the third exposure time and is such that the second picture contains a blurred image of said background and/or said object. The controlling of the at least one camera is such that the first second and third pictures are take in a determined order. Note that this order is not necessarily first then second and then third but may also be first third second or any other order. The generating of the final image using the first second and third picture is such that the final image contains at least a portion of the blurred image of the second picture as well as a portion derived from the first and/or third picture. Embodiments of the invention are based inter alia on the inventive insight that by combining a series of at least three pictures wherein two of the three pictures have a relatively short exposure time while one of the pictures has a relatively long exposure time it is possible to generate an improved final image containing on the one hand a blurred portion of the picture taken with the long exposure time and on the other hand a sharp image of the remaining portion. In an embodiment the controlling of the at least one camera comprises controlling a single camera to take the first second and third picture wherein the pictures are taken one after the other preferably keeping the time between the shooting of subsequent pictures as small as possible. In an embodiment the controlling comprises controlling the at least one camera such that the third picture is taken after the second picture and the second picture is taken after the first picture. In that way the first and the third picture will allow to determine the position and shape of the object and this information can then be used to determine the position and shape of the blurred image in the second picture. Preferably the time period between the taking of the first picture and the taking of the second picture and the time period between the taking of the second picture and the taking of the third picture are smaller than 1/100 s more preferably smaller than 1/300 s. It is noted that those values are typical values for pictures taken using light rays in the visual spectrum. A skilled person understands that different ranges may apply for images obtained using e.g. infrared rays UV rays Rontgen rays ultrasound an electromagnetic scan etc. In a preferred embodiment the first and third exposure times are smaller than 1/100 s preferably smaller than 1/300 s. In that way the first and third picture will be substantially free of motion blur. The second exposure time is preferably larger than 1/80 s more preferably larger than 1/50 s and most preferably larger than 1/40 s. Again the skilled person will understand that those values are typical for pictures taken using rays in the visual spectrum. This corresponds with a relatively long second exposure time such that if the object and/or the background are moving the second picture will contain a blurred image of the background and/or the object. In a preferred embodiment the first and third exposure times are at least five times preferably at least ten times smaller than the second exposure time. In a preferred embodiment generating of the final image comprises: using the first and the third picture to determine a shape and a position of the object in said first and said third picture; isolating at least a portion of the blurred image from the second picture using the position and shape of the object in the first and third picture; combining the isolated at least a portion of the blurred image with a portion derived from the first and/or third picture to obtain the final image. In such embodiments the position and shape of the object in the first and third picture will allow to determine the position and shape of the blurred image in the second picture so that at least a portion of the blurred image can be combined with a portion derived from the first and third picture avoiding alignment problems. Note that in embodiments of the invention the blurred image in the second picture may be a blurred image of the object or a blurred image of the background. By determining the position and shape of the object in the first and third picture the contour of the (optionally blurred) object in the second picture can be determined. In case of a blurred object this contour forms the boundary of the blurred image. In case of a blurred background this contour corresponds with an inner boundary of the blurred image of the background while the outer boundary will be the outer boundary of the second picture. Similar considerations apply if the pictures contain more than one object. In another possible embodiment the controlling comprises controlling the at least one camera to take the first and third image before the second image or to take the first and third image after the second image. In such an embodiment the first and third image may be used to determine a moving speed of the object or background with respect to the at least one camera. This moving speed may then be used to determine the position and shape of the blurred image in the second picture. Note that if the object has not moved between the first and the third image the moving speed will be zero and the blurred image will be the background image in the second picture. Optionally generating of the final image may further comprise deriving a non-blurred image of the object from the first and/or third picture and overlaying the non-blurred image of the object on the final image. According to a preferred embodiment generating of the final image comprises using the first and the third picture to determine a shape and position of the object using stitching based on the object; removing the object from the first and the third picture taking into account the determined shape and position in order to generate a first and third background image; combining the first and third background image to obtain a combined background image; using the determined position and shape to determine the position and shape of an optionally blurred image of the object in the second picture; and overlaying the optionally blurred image of the second picture on the combined background image taking into account the position of the optionally blurred image in the second picture. Such an embodiment will give good results when the second picture contains a blurred image of a moving object in combination with a stable background. According to another embodiment generating of the final image comprises: using the first and third picture to generate a shape and position of the object using stitching based on the object; using the determined position and shape to determine a position and shape of the optionally blurred image of the object in the second picture; deriving a non-blurred image of the object from the first and/or third picture taking into account the determined shape and position of the object in the first and/or third picture; overlaying the non-blurred image of the object on the second picture taking into account the position of the optionally blurred image of the object in the second picture. Such an embodiment will give good results when the second picture contains a blurred image of a background. In embodiments of the invention two final images may be generated a first final image according to a first embodiment disclosed above e.g. an embodiment which is particularly suitable for a moving object with a stable background and a second final image according to a second embodiment disclosed above e.g. an embodiment which is particularly suitable for a moving background. A user may then be presented with both the first and second final image and may choose the best one. In an alternative embodiment the user may be presented with a selection interface for selecting a moving object mode or a moving background mode whereupon the final image is calculated accordingly. According to a further aspect of the invention there is provided a computer program comprising computer-executable instructions to perform the method when the program is run on a computer according to any one of the steps of any one of the embodiments disclosed above. According to a further aspect of the invention there is provided a computer device or other hardware device programmed to perform one or more steps of any one of the embodiments of the method disclosed above. According to another aspect there is provided a data storage device encoding a program in machine-readable and machine-executable form to perform one or more steps of any one of the embodiments of the method disclosed above. According to another aspect there is provided an apparatus comprising at least one camera and an embodiment of a data storage device as disclosed above. According to yet another aspect there is provided a controller. The controller is configured to control at least one camera to take a first second and third picture of an object and a background. Typically the picture will be taken when the object and/or the background are moving with respect to the at least one camera. The controller is further configured to control the at least one camera to take the first picture with a first exposure time the second picture with a second exposure time and the third picture with a third exposure time wherein the second exposure time is longer than the first and third exposure time and such that the second image contains a blurred image of the background and/or the object when the background and/or the object are moving with respect to the at least one camera. Further the controller is configured to control the at least one camera such that the first second and third pictures are taken in a determined order. In that way it is known which picture is taken at which moment in time. In an embodiment the controller is configured to control a single camera to take the first second and third picture such that the first second and third pictures are taken one after the other. In an embodiment the controller is configured to control the at least one camera for taking the first and third picture with a first and third exposure time which are smaller than 1/100 s preferably smaller than 1/300 s; and for taking the second picture with a second exposure time which is larger than 1/80 s preferably larger than 1/50 s more preferably larger than 1/40 s. According to another aspect there is provided an image generating module. The image generating module is configured to receive the first second and third picture and to generate a final image containing at least a portion of the blurred image of the second picture as well as a portion derived from the first and/or third picture using the first second and third picture. In an embodiment the controller is configured for controlling the at least one camera to take the first and third image before the second image or the first and third image after the second image. The image generating module may then be configured for using the first and third image to determine a moving speed of the object with respect to the at least one camera; and to use the moving speed to determine the position of the blurred image in the second picture. In an embodiment the image generating module is configured for using the first and the third picture to determine a shape and a position of the object in said first and said third picture; isolating at least a portion of the blurred image from the second picture using the position and shape of the object in the first and third picture; and combining the isolated at least a portion of the blurred image with a portion derived from the first and/or third picture to obtain the final image. In an embodiment the image generating module is configured for using the first and the third picture to determine a shape and position of the object using stitching based on the object; deriving a background image from said first and/or third pictures using the determined shape and/or position of the object in the first and/or third picture; using the determined position in the first and third picture to determine the position of an optionally blurred image of the object in the second picture; and overlaying the optionally blurred image of the second picture on said background image taking into account the position of the optionally blurred portion in the second picture in order to obtain the final image. In an embodiment the image generating module is configured for using the first and the third picture to determine a shape and position of the object using stitching based on the object; removing the object from said first and said third picture taking into account the determined shape and position in order to generate a first and third background image; combining said first and third background image to obtain a combined background image; using the determined position in the first and third picture to determine the position of an optionally blurred image of the object in the second picture; and overlaying the optionally blurred image of the second picture on said combined background image taking into account the position of the optionally blurred portion in the second picture in order to obtain the final image. In an embodiment the image generating module is further configured for: deriving a non-blurred image of the object from the first and/or third picture; and overlaying the non-blurred image of the object on the final image. In an embodiment the image generating module is configured for using the first and the third picture to generate a shape and position of the object using stitching based on the object; deriving a non-blurred image of the object from said first and/or said third picture; using the determined position in said first and third picture to determine the position of an optionally blurred image of the object in the second picture; overlaying the non-blurred image of the object on the second picture taking into account the determined position of the optionally blurred image of the object in the second picture in order to obtain the final image. According to yet another aspect there is provided an apparatus comprising at least one camera a controller according to any one of the embodiments disclosed above and optionally an image generating module according to any one of the embodiments disclosed above. Also the apparatus may comprise a display device configured for displaying the final image generated by the image generating module. In exemplary embodiments the apparatus may be a suitably configured smart phone a suitably configured digital camera a suitably configured computer with at least one camera etc. Further the apparatus may contain a user interface configured for allowing the user to operate the apparatus. The user interface may be configured to allow a user to set the apparatus in a picture with motion blur operating modus. The user interface may comprise a button to activate the controller to control the taking of the first second and third picture when the apparatus is set in the picture with motion blur operating modus. The button may be e.g. a virtual button displayed on the display device if the display device comprises a touch screen or a physical button. | The patent, US10116879, describes a method and apparatus for obtaining images with controlled motion blur, especially aimed at inexperienced photographers. The method involves taking three pictures in a specific order with different exposure times, where the second picture has a longer exposure time to capture motion blur if the object or background is moving. The final image is generated by combining portions from all three pictures, using the shape and position of objects to isolate and blend the blurred portion effectively. Various techniques are described, including stitching, object removal, and overlaying to achieve different effects depending on the desired outcome. The invention aims to simplify the process of creating images with controlled motion blur for photographers, enhancing their creative options.
US10122712 | 1. Field of the Invention The present invention relates to authentication in communications networks. More particularly the present invention relates to a biometric system that identifies a person over a communications network. 2. Background Information A need exists to remotely identify a person over a communications network. In particular a biometric service is needed that remotely authenticates a persons identity using the persons biometric characteristic information. For example a voice over IP based biometric authentication system is needed that authenticates the identity of individuals calling communications platforms in a communications network. Currently a calling party can interact with an intelligent peripheral communications platform by pressing keys on a keypad to generate audible dual tone multifrequency (DTMF) signals. The intelligent peripheral communications platform translates the audible signals and provides speech information and instructions to the calling party. For example the intelligent peripheral communications platform may instruct the calling party to enter an account number and password using the keypad. Access to a service may be restricted only to a calling party who can provide the correct password for a verifiable account. However the intelligent peripheral communications platform does not identify the individual calling party using the dual tone multifrequency signals; rather the intelligent peripheral communications platform only ensures that the calling party possesses the correct password for the account. Additionally an intelligent peripheral communications platform may accept and interpret speech from a calling party. The intelligent peripheral communications platform translates the calling partys speech and provides speech information and instructions to the calling party. For example the intelligent peripheral communications platform may instruct the calling party to enunciate an account number and password. Access to a service may be restricted only to a calling party who can provide the correct password for the account. However the intelligent peripheral communications platform does not identify the individual calling party using the calling partys speech; rather the intelligent peripheral communications platform only ensures that the calling party possesses the correct password for the account. Furthermore a communications platform such as a voice mail system may use information associated with an address of the source of the call to allow access to an account. For example the communications platform may use an automatic number identifier (ANI) or an internet protocol (IP) network address associated with the source of the call to recognize and authorize access to an account. Access to a service may be restricted only to a calling party calling from an authorized address associated with the account. However the communications platform does not identify the individual calling party using the information associated with the telephone number; rather the communications platform only ensures that the calling party is calling from an authorized address associated with the account. Recently an ability has been provided to identify an individual using biometric information. For example voice characteristic information facial geometry DNA iris scan information and fingerprints can be used to identify an individual. However biometric authentication typically involves complex processing for a large amount of information. Accordingly communications devices and communications platforms in a communications network may not have sufficient memory and processing ability to store and quickly process biometric information for individuals. For this reason and others biometric authentication has not been used in a communications network to condition access to communications devices and communications platforms. Accordingly a need exists to provide a biometric authentication system in a communications network. In particular a need exists to provide a biometric authentication system that authenticates identities and authorizes access to the services provided by communications devices and/or communications platforms in a communications network. For example a biometric authentication system is needed that registers biometric information for an individual by associating the biometric information with identification information of the individual. Furthermore a biometric authentication system is needed that receives a request from a communications platform or communications device to authenticate a calling party or customer as the individual by comparing biometric information obtained from the calling party or customer with the registered biometric information. To solve the above-described problems a system is provided for voice over IP based biometric authentication. | The patent US10122712 introduces a method and system for voice over IP (VoIP) based biometric authentication within communication networks. Traditional authentication methods often rely on passwords or caller information, lacking the ability to directly identify individuals. In response to this limitation, the patented system aims to remotely authenticate individuals by utilizing their biometric characteristics, such as voice patterns. The process involves receiving a biometric sample from a party seeking a service, comparing it to stored biometric data, and performing a confidence check to verify the individual's identity. Authentication is contingent upon meeting certain threshold criteria based on multiple biometric authentication characteristics. This innovation addresses the need for reliable remote identification within communication networks, offering enhanced security and convenience for various services and applications.
US10123027 | Some embodiments provide a method for encoding and decoding video information. In many embodiments to indicate a composition of pictures of different time instants some usability information may be embedded to the video bitstream indicating the intended display behavior when more than one layer is used and associated display behavior using this information. More specifically the embedded information may indicate how the layers need to be composed in the video bitstream. In some embodiments the information to be embedded includes one or more of the following: The information may indicate if the intended display behaviour is to combine base layer and enhancement layer decoded pictures. The information may indicate that the base and enhancement layer decoded pictures are allowed to be overlaid. In addition or alternatively the information may indicate that the enhancement layer picture should not be combined with base layer picture during display. One further option is that the information indicates that the intended display behaviour is to modify the decoded primary picture according to the decoded auxiliary pictures associated with the primary picture as determined by the type and indicated characteristics of the auxiliary pictures or whether such modification is allowed but not always required. In some embodiments the auxiliary picture layers and/or auxiliary picture types to which the information applies may be indicated. Various aspects of examples of the invention are provided in the detailed description According to a first aspect there is provided a method comprising: encoding pictures into a bitstream the bitstream comprising at least two scalability layers and pictures being associated with access units; encoding into the bitstream an indication which indicates an intended displaying behaviour when the at least two scalability layers are output layers. According to a second aspect of the present invention there is provided a method comprising: decoding pictures from a bitstream the bitstream comprising at least two scalability layers and pictures being associated with access units; decoding from the bitstream an indication which indicates an intended displaying behaviour when the at least two scalability layers are output layers; and displaying the at least two scalability layers according to the indication. According to a third aspect of the present invention there is provided an apparatus comprising at least one processor and at least one memory said at least one memory stored with code thereon which when executed by said at least one processor causes an apparatus to perform at least the following: encode pictures into a bitstream the bitstream comprising at least two scalability layers and pictures being associated with access units; encode into the bitstream an indication which indicates an intended displaying behaviour when the at least two scalability layers are output layers. According to a fourth aspect of the present invention there is provided an apparatus comprising at least one processor and at least one memory said at least one memory stored with code thereon which when executed by said at least one processor causes an apparatus to perform at least the following: decode pictures from a bitstream the bitstream comprising at least two scalability layers and pictures being associated with access units; decode from the bitstream an indication which indicates an intended displaying behaviour when the at least two scalability layers are output layers; and display the at least two scalability layers according to the indication. According to a fifth aspect of the present invention there is provided a computer program product embodied on a non-transitory computer readable medium comprising computer program code configured to when executed on at least one processor cause an apparatus or a system to: encode pictures into a bitstream the bitstream comprising at least two scalability layers and pictures being associated with access units; encode into the bitstream an indication which indicates an intended displaying behaviour when the at least two scalability layers are output layers. According to a sixth aspect of the present invention there is provided an computer program product comprising at least one processor and at least one memory said at least one memory stored with code thereon which when executed by said at least one processor causes an apparatus or the system to perform at least the following: decode pictures from a bitstream the bitstream comprising at least two scalability layers and pictures being associated with access units; decode from the bitstream an indication which indicates an intended displaying behaviour when the at least two scalability layers are output layers; and display the at least two scalability layers according to the indication. In various embodiments some usability information may be embedded to a video bitstream indicating the intended display behavior when more than one layer is used and associated display behavior using this information. Hence a decoder may utilize the information when decoding and outputting pictures of a video bitstream. | The patent US10123027 presents methods, apparatuses, and computer program products for video encoding and decoding. Specifically, it addresses the indication of the intended display behavior when utilizing multiple scalability layers in a video bitstream. This indication is embedded within the bitstream, specifying how the layers should be composed during display. It allows for scenarios where base and enhancement layer decoded pictures can be combined, overlaid, or displayed separately. Additionally, it facilitates modifying primary pictures based on associated auxiliary pictures, depending on their type and indicated characteristics. The patent outlines methods for encoding this information into the bitstream and decoding it for proper display behavior. This innovation aims to enhance the rendering of video content, particularly in scenarios involving multiple layers and adaptive streaming, ensuring optimal viewing experiences for users.
US10133372 | The foregoing and other problems are overcome and other advantages are realized in accordance with the non-limiting and exemplary embodiments of this invention. In accordance with a first aspect of this invention the exemplary embodiments provide a method that includes presenting a user with a content item that comprises a plurality of attributes; partitioning at least some of the attributes into a plurality of presentation tokens where an individual presentation token comprises at least one attribute; and defining an input modality to generate a trigger condition for at least some individual ones of the presentation tokens where generation of a trigger condition results in an associated presentation token being made manifest to the user. In accordance with a further aspect of this invention the exemplary embodiments provide a computer-readable medium that stores program instructions the execution of which result in operations that comprise presenting a user with a content item that comprises a plurality of attributes; n response to user input partitioning at least some of the attributes into a plurality of presentation tokens where an individual presentation token comprises at least one attribute; and in response to further user input defining an input modality to generate a trigger condition for at least some individual ones of the presentation tokens where generation of a trigger condition results in an associated presentation token being made manifest to the user. In accordance with another aspect of this invention the exemplary embodiments provide an apparatus that includes a user interface comprised of a plurality of input modalities and a plurality of output modalities and a data processor coupled with the user interface and configurable to present a user with a content item that comprises a plurality of attributes and in response to user input to partition at least some of the attributes into a plurality of presentation tokens where an individual presentation token comprises at least one attribute. The data processor is further configurable to respond to further user input to define one of the plurality of input modalities to generate a trigger condition for at least some individual ones of the presentation tokens where generation of a trigger condition results in an associated presentation token being made manifest to the user. In accordance with another aspect of this invention the exemplary embodiments provide an apparatus that includes user interface means coupled with control means and comprising means for presenting a user with a content item that comprises a plurality of attributes; means for partitioning at least some of the attributes into a plurality of presentation tokens where an individual presentation token comprises at least one attribute; means for defining one of a plurality of input modalities to generate a trigger condition for an individual one of the presentation tokens where generation of a trigger condition causes an associated presentation token being made manifest to the user using one of a plurality of output modalities; and means for defining one of the plurality of output modalities for making an associated one of the presentation tokens manifest to the user in response to the associated trigger condition being met. A plurality of trigger conditions may be generated sequentially by actions of a user with one or more of the input modalities for causing the corresponding plurality of presentation tokens to be made manifest in a sequential fashion to the user with the defined output modalities. | The patent US10133372 describes an invention related to user devices with a multimodal output user interface. It focuses on methods and systems that present information to users through various input and output modalities, such as physical or virtual keys, acoustic transducers, speech recognition units, and display screens. The system partitions attributes of a content item into presentation tokens, where each token represents specific attributes, and defines trigger conditions for these tokens based on user input. This approach enables the device to manifest specific tokens to the user based on the selected trigger conditions and output modalities, offering a customizable and adaptable user experience.
US10133438 | The following summary is intended to exemplary only and non-limiting. The disclosed embodiments are directed to a method including acquiring an image identifying one or more objects of interest in the image and providing an indication that additional information is available for the one or more of the objects of interest without obscuring the one or more objects of interest. The disclosed embodiments are also directed to an apparatus including an image capture device configured for acquiring an image location circuitry configured for identifying one or more objects of interest in the image and a display configured for providing an indication that additional information is available for the one or more of the objects of interest without obscuring the one or more objects of interest. The disclosed embodiments are further directed to a user interface having an image capture device configured for acquiring an image and a display configured for displaying one or more objects of interest identified in the image and for providing an indication that additional information is available for the identified objects of interest in the image without obscuring the identified objects of interest. | The patent US10133438 focuses on an augmented reality user interface method and system. It describes a method where a display presents a map view initially and switches to an augmented reality view upon detecting a specific gesture or orientation change of the device. An image is then captured, and objects of interest in the image are identified. Icons representing these objects are displayed on the screen without obstructing the augmented reality view, allowing users to access additional information about these objects without visual clutter or obscuring the real-world view. The invention aims to enhance user experience in augmented reality environments by providing seamless access to contextual information without compromising the clarity of the augmented reality view.
US10134011 | Methods apparatuses and computer program products are herein provided for facilitating location selection. Systems methods apparatuses and computer program products in accordance with various embodiments may provide several advantages to computing devices and computing device users. Example embodiments provide a user intuitive interface for facilitating user selection of a location. More particularly some example embodiments of the invention provide a user interface for facilitating selection of a location associated with a calendar entry. In this regard such example embodiments of the invention provide an interface allowing a user to select a location at which an event scheduled in a users calendar is to occur. In some example embodiments a user interface is provided that allows a user to select a location for an event by selecting a location from a list of recently used locations. Such embodiments may facilitate quicker selection of a location associated with recurring events or the like that may occur at the same location. In some example embodiments a user interface is provided that allows a user to search for a location using an input field for inputting a search term. Such example embodiments may for example allow a user to select a location when a user knows a name of a location but not the address or position coordinates of the location. Some example embodiments provide a user interface allowing a user to select a location by selecting a location on a map. Still further embodiments provide one or more user interfaces allowing a user to select a location using two or more of the above selection methods. Accordingly a user may select a preferred method of selecting a location and/or a method of selecting a location that best suits the particular event for which the user is selecting an associated location. Some example embodiments provide a user interface for selecting a location that is tightly integrated with creation and/or modification of a calendar entry. In this regard some example embodiments of the invention are configured to provide a user interface for selecting a location in response to creation and/or modification of a calendar entry by a user. Such example embodiments may allow a user to easily define a location associated with an event when creating the event. Some example embodiments additionally provide directions to an event based on the location associated with the event. In a first example embodiment a method is provided which comprises causing display of a user interface for selecting a location associated with a calendar entry. The method of this embodiment further comprises determining a location selected via the user interface. The method of this embodiment additionally comprises associating the determined location with the calendar entry. In another example embodiment an apparatus is provided. The apparatus of this embodiment comprises at least one processor and at least one memory storing computer program code wherein the at least one memory and stored computer program code are configured with the at least one processor to cause the apparatus to at least cause display of a user interface for selecting a location associated with a calendar entry. The at least one memory and stored computer program code are configured with the at least one processor to further cause the apparatus of this embodiment to determine a location selected via the user interface. The at least one memory and stored computer program code are configured with the at least one processor to additionally cause the apparatus of this embodiment to associate the determined location with the calendar entry. In another example embodiment a computer program product is provided. The computer program product of this embodiment includes at least one computer-readable storage medium having computer-readable program instructions stored therein. The program instructions of this embodiment comprise program instructions configured to cause display of a user interface for selecting a location associated with a calendar entry. The program instructions of this embodiment further comprise program instructions configured to determine a location selected via the user interface. The program instructions of this embodiment additionally comprise program instructions configured to associate the determined location with the calendar entry. In another example embodiment an apparatus is provided that comprises means for causing display of a user interface for selecting a location associated with a calendar entry. The apparatus of this embodiment further comprises means for determining a location selected via the user interface. The apparatus of this embodiment additionally comprises means for associating the determined location with the calendar entry. The above summary is provided merely for purposes of summarizing some example embodiments of the invention so as to provide a basic understanding of some aspects of the invention. Accordingly it will be appreciated that the above described example embodiments are merely examples and should not be construed to narrow the scope or spirit of the invention in any way. It will be appreciated that the scope of the invention encompasses many potential embodiments some of which will be further described below in addition to those here summarized. | The patent US10134011 describes methods and apparatuses for facilitating location selection, particularly in the context of calendar entries. The invention provides user interfaces that assist in selecting a location associated with a calendar event. This can include presenting a map view alongside a list of selectable locations, allowing users to choose from recently used locations or search for a location using search terms. The interface also enables users to select a location directly on the map. The selected location is then associated with the calendar entry. This technology aims to streamline the process of selecting event locations, providing users with intuitive and efficient tools within calendar applications.
US10135599 | This section is intended to include examples and is not intended to be limiting. In accordance with an exemplary embodiment a method includes applying Inverse Discrete Fourier Transform (IDFT) to frequency domain data contained in a frequency bandwidth to generate a time domain output signal in a time domain. The time domain output signal is compressed to generate a compressed time domain output signal. The compressed time domain output signal is transmitted over a fronthaul interface to a remote unit. The compressed time domain output signal is decompressable at the remote unit to generate a decompressed time domain output signal. Discreet Fourier Transform (DFT) is applied to the decompressed time domain output signal at the remote unit to recover the frequency domain data. In accordance with another exemplary embodiment a method includes receiving a compressed time domain output signal. The compressed time domain output signal is generated by applying IDFT to frequency domain data contained in a frequency bandwidth to generate a time domain output signal in a time domain and compressing the time domain output signal. The compressed time domain output signal is decompressed and DFT applied to the decompressed time domain output signal to recover the frequency domain data. In accordance with another exemplary embodiment an apparatus comprises: at least one processor; and at least one memory including computer program code the at least one memory and the computer program code configured to with the at least one processor cause the apparatus to perform at least the following: apply Inverse Discrete Fourier Transform to frequency domain data contained in a frequency bandwidth to generate a time domain output signal in a time domain; compress the time domain output signal to generate a compressed time domain output signal; transmit the compressed time domain output signal over a fronthaul interface to a remote unit where the compressed time domain output signal is decompressable at the remote unit to generate a decompressed time domain output signal and where applying Discreet Fourier Transform to the decompressed time domain output signal at the remote unit recovers the frequency domain data. In accordance with another exemplary embodiment a computer program product comprises a computer-readable medium bearing computer program code embodied therein for use with a computer the computer program code comprising: code for applying Inverse Discrete Fourier Transform to frequency domain data contained in a frequency bandwidth to generate a time domain output signal in a time domain; code for compressing the time domain output signal to generate a compressed time domain output signal; code for transmitting the compressed time domain output signal over a fronthaul interface to a remote unit where the compressed time domain output signal is decompressable at the remote unit to generate a decompressed time domain output signal and where applying Discreet Fourier Transform to the decompressed time domain output signal at the remote unit recovers the frequency domain data. In accordance with another exemplary embodiment an apparatus comprises at least one processor; and at least one memory including computer program code the at least one memory and the computer program code configured to with the at least one processor cause the apparatus to perform at least the following: receive a compressed time domain output signal where the compressed time domain output signal is generated by applying Inverse Discrete Fourier Transform to frequency domain data contained in a frequency bandwidth to generate a time domain output signal in a time domain and compressing the time domain output signal; decompress the compressed time domain output signal; and apply Discreet Fourier Transform to the decompressed time domain output signal to recover the frequency domain data. In accordance with another exemplary embodiment a computer program product comprises a computer-readable medium bearing computer program code embodied therein for use with a computer the computer program code comprising: code for receiving a compressed time domain output signal where the compressed time domain output signal is generated by applying Inverse Discrete Fourier Transform to frequency domain data contained in a frequency bandwidth to generate a time domain output signal in a time domain and compressing the time domain output signal; code for decompressing the compressed time domain output signal; and code for applying Discreet Fourier Transform to the decompressed time domain output signal to recover the frequency domain data. | The patent document for US10135599 titled "Frequency domain compression for fronthaul interface" describes methods and apparatuses for compressing frequency domain data in a fronthaul interface for transporting data over Ethernet. The invention involves applying Inverse Discrete Fourier Transform (IDFT) to frequency domain data, compressing the time domain output signal, transmitting it over a fronthaul interface, decompressing it at the remote unit, and applying Discrete Fourier Transform (DFT) to recover the frequency domain data. It addresses the need for bandwidth-efficient compression in radio fronthaul interfaces, especially for technologies like Cloud RAN architecture and 5G technology.
US10136369 | The present invention aims to provide method apparatuses and systems for providing UE with biasing adjustment parameters about cell range expansion in a heterogeneous network. According to one aspect of the present invention an eNB for providing user equipments with biasing adjustment parameters in a heterogeneous network is provided wherein the eNB comprises: a biasing adjustment determining module configured to determine based on attribute information of one or more user equipments to be handed over biasing adjustment parameters about cell range expansion of the one or more user equipments corresponding to their target eNB; a first adjustment sending module configured to send the biasing adjustment parameters to the one or more user equipments such that the corresponding user equipment adjusts a report trigger condition of measurement report on the current eNB and the target eNB; a handover decision module configured to receive the measurement report from the one or more user equipments and make a handover decision for the one or more user equipments. According to one aspect of the present invention a user equipment for obtaining biasing adjustment parameters about cell range expansion from a current eNB in a heterogeneous network is provided wherein the user equipment comprises: a first adjustment receiving module configured to receive from the current eNB the biasing adjustment parameters about cell range expansion corresponding to a target eNB; a biasing adjustment module configured to adjust based on the biasing adjustment parameters a report trigger condition of measurement report on the current eNB and the target eNB; a measurement report reporting module configured to report the measurement report to the current eNB when the report trigger condition is satisfied so as to be available for the current eNB to make a handover decision. According to one aspect of the present invention a target eNB for facilitating a current eNB to provide user equipments with biasing adjustment parameters in a heterogeneous network is provided wherein the target eNB comprises: a second adjustment receiving module configured to receive from the current eNB the biasing adjustment parameters about cell range expansion determined for the user equipments; a handover parameter adjustment module configured to adjust based on the biasing adjustment parameters handover parameters about the cell range expansion corresponding to the current eNB. According to one aspect of the present invention a system for providing user equipments with biasing adjustment parameters about cell range expansion in a heterogeneous network is provided wherein the system comprises the foresaid eNB for providing user equipments with biasing adjustment parameters in a heterogeneous network and the foresaid user equipment for obtaining biasing adjustment parameters about cell range expansion from a current eNB in a heterogeneous network. According to one aspect of the present invention a system for providing user equipments with biasing adjustment parameters about cell range expansion in a heterogeneous network is provided wherein the system comprises the foresaid eNB for providing user equipments with biasing adjustment parameters in a heterogeneous network the foresaid user equipment for obtaining biasing adjustment parameters about cell range expansion from a current eNB in a heterogeneous network and the foresaid target eNB for facilitating a current eNB to provide user equipments with biasing adjustment parameters in a heterogeneous network. According to one aspect of the present invention a method for providing user equipments with biasing adjustment parameters about cell range expansion in a heterogeneous network is provided wherein the method comprises the following steps: A. determining by a current eNB based on attribute information of one or more user equipments to be handed over biasing adjustment parameters about cell range expansion of the one or more user equipments corresponding to their target eNB; B. sending by the current eNB the biasing adjustment parameters to the one or more user equipments; C. adjusting by the one or more user equipments based on the biasing adjustment parameters its report trigger condition of measurement report on the current eNB and the target eNB; D. reporting by the one or more user equipments the measurement report on the current eNB and the target eNB to the current eNB when the report trigger condition is satisfied; E. making by the current eNB a handover decision for corresponding user equipment(s) based on the measurement report. Compared with the prior art the present invention provides UE-specific or UE group-specific biasing adjustment parameters about cell range expansion based on UEs attribute information which realizes a more flexible handover setting for the CRE load balancing and enhances the network efficiency and user QoS. | The patent US10136369 discusses methods, apparatuses, and systems for adjusting biasing parameters related to cell range expansion (CRE) in a heterogeneous network. Specifically, it focuses on providing user equipment (UE) with biasing adjustment parameters based on their attributes, such as LTE release version supported and mobility speed state. These parameters are determined by the current eNB and sent to the UE, allowing them to adjust their report trigger conditions for measurement reports on both the current and target eNBs. This adjustment facilitates a more flexible handover setting for CRE load balancing, enhancing network efficiency and improving user Quality of Service (QoS). The invention also includes a target eNB module to facilitate parameter adjustments between cells.
US10136443 | According to a first embodiment a method includes regulating fill and drain phases for a downloading session to meet just in time delivery. The regulating can be performed by a user equipment based on parameters provided by a network. According to a second embodiment a method includes providing parameters to a user equipment and instructing the user equipment with respect to regulating fill and drain phases for a downloading session to meet just in time delivery based on the parameters. According to a third embodiment a method includes performing a mutual handshake between an application and a radio network regarding just in time delivery of a download. The method can further include providing a requested bit rate to the radio network and/or receiving the requested bit rate from the application. The method can additionally include providing a time quantum and a variation parameter in response to the requested bit rate from the radio network and/or receiving the time quantum and the variation parameter from the radio network at the application. The method can further include combining at least any two of available bandwidth location of the user equipment and historical information about throughput based on time or location wherein just in time delivery is based on the combination. The method can additionally include throttling a transmission control protocol (TCP) window based on a video duration and available users on a network. The throttling can be performed directly at the user equipment. The method can also include the application computing how much data and time are required for downloading for a given bit rate and determining appropriate network level parameters based on the computing. The network level parameters can include available bandwidth requested bandwidth and duration of access. The method can include the application obtaining video parameters from metadata downloaded from a video server. The method can further include forwarding the video parameters to the network. The method can additionally include the network deciding parameters including scheduling on time of radio resource or available network bandwidth for a video application. The method can also include sending a message from the application to the network wherein the message is configured to prompt the network to adjust a time quantum value. According to fourth fifth and sixth embodiments an apparatus can include a processor and a memory including computer program code wherein the memory and the computer program code are configured to with the at least one processor cause that apparatus to perform the method according to the respective first second and third embodiments in all their variants. According to seventh eighth and ninth embodiments a non-transitory computer-readable medium may be encoded with instructions that when executed in hardware perform the method according to the respective first second and third embodiments in all their variants. According to a tenth embodiment an apparatus includes regulating means for regulating fill and drain phases for a downloading session to meet just in time delivery. The regulating can be performed by a user equipment based on parameters provided by a network. According to an eleventh embodiment an apparatus includes control means for providing parameters to a user equipment and instructing the user equipment with respect to regulating fill and drain phases for a downloading session to meet just in time delivery based on the parameters. According to a twelfth embodiment an apparatus includes handshake means for performing a mutual handshake between an application and a radio network regarding just in time delivery of a download. The apparatus can further include bit rate means for providing a requested bit rate to the radio network and/or receiving the requested bit rate from the application. The apparatus can additionally include parameter means for providing a time quantum and a variation parameter in response to the requested bit rate from the radio network and/or receiving the time quantum and the variation parameter from the radio network at the application. The apparatus can further include combination means for combining at least any two of available bandwidth location of the user equipment and historical information about throughput based on time or location wherein just in time delivery is based on the combination. The apparatus can additionally include throttling means for throttling a transmission control protocol (TCP) window based on a video duration and available users on a network. The throttling can be performed directly at the user equipment. The apparatus can also include computing means for computing how much data and time are required for downloading for a given bit rate and for determining appropriate network level parameters based on the computing. The network level parameters can include available bandwidth requested bandwidth and duration of access. The apparatus can include obtaining means for obtaining video parameters from metadata downloaded from a video server. The apparatus can further include forwarding means for forwarding the video parameters to the network. The apparatus can additionally include deciding means for deciding parameters including scheduling on time of radio resource or available network bandwidth for a video application. The apparatus can also include sending means for sending a message from the application to the network wherein the message is configured to prompt the network to adjust a time quantum value. | The patent (US10136443) describes a mechanism and apparatus for cooperative resource management in wireless networks, particularly for video downloads and longer IP session flows in third and fourth-generation networks. The invention aims to address the challenges of data traffic growth, particularly in mobile broadband, by coordinating between applications and wireless networks to minimize data signaling, maximize network scalability, and optimize resource usage. The patent outlines methods for regulating fill and drain phases for downloading sessions, providing parameters to user equipment for just-in-time delivery, and performing mutual handshakes between applications and radio networks. It also discusses techniques such as throttling TCP window based on video duration, computing data requirements for downloads, obtaining video parameters from metadata, and adjusting network parameters for efficient resource management. The described apparatus includes components for implementing these methods, ensuring more efficient and scalable video delivery over wireless networks.
US10146956 | Service providers and device manufacturers (e.g. wireless cellular etc.) are continually challenged to deliver value and convenience to consumers by for example providing compelling network services. Mobile devices with various methods of connectivity are now becoming the primary gateway to various services provided via the Internet and also a major storage point for information. As the scope and variety of the available services (e.g. applications) increases interoperability and combined use of these services becomes a major challenge. One example of service aggregation is providing location based services via mobile devices. In recent years several services have become available that provide different types of location based information to the users of mobile devices. Some of the examples of location based services include augmented reality augmented virtual reality mapping navigation etc. Each of these services have their own specific server (e.g. on the Internet) that provides information associated with a specific location and orientation (such as points-of-interest Wikipedia articles etc.) and displays them to the user by a client application running on the mobile device. However with the advent of location-aware services and applications on the mobile devices location privacy is increasingly becoming relevant. On one hand a user may be interested to benefit from the highly customized services offered by location-aware applications. On the other hand the user may also be suspicious about the type of location information collected by the applications and their implications if misused by malicious applications. | The patent (US10146956) introduces a method and apparatus for providing real-time controlled location privacy and recommending alternate routes and applications based on desired privacy levels. The approach involves determining the location of a device and processing contextual information to calculate privacy metrics related to user data exposure by applications at that location. Rules are then processed to suggest recommended travel paths, including route detours to preserve privacy. The apparatus includes a processor and memory programmed to perform these functions, ensuring user privacy while using location-based services on mobile devices.
US10154204 | The following presents a simplified summary of the disclosed subject matter in order to provide a basic understanding of some aspects of the disclosed subject matter. This summary is not an exhaustive overview of the disclosed subject matter. It is not intended to identify key or critical elements of the disclosed subject matter or to delineate the scope of the disclosed subject matter. Its sole purpose is to present some concepts in a simplified form as a prelude to the more detailed description that is discussed later. In some embodiments a method is provided for video compressive sensing with side information. The method includes capturing a first image of a scene using light that has been modulated by a time-dependent aperture during an integration time interval for the first image and capturing a second image of the scene concurrently with capturing the first image. The method also includes reconstructing a plurality of images of the scene based on the first image and the second image. In some embodiments of the method the time-dependent aperture includes at least one of a shifting mask a rotating mask a digital mirror device or another spatial light modulation device. In some embodiments of the method capturing the first image includes capturing the first image using a first camera that includes the time-dependent aperture and capturing the second image includes capturing the second images in a second camera. In some embodiments of the method capturing the first image and the second image includes receiving light from the scene at a beam splitter via an objective lens that is shared by the first camera and the second camera and the beam splitter provides a first portion of the received light to the first camera and a second portion of the received light to the second camera. In some embodiments of the method capturing the first image includes capturing light received from the scene via a first objective lens in the first camera and capturing the second image includes capturing light received from the scene via a second objective lens in the second camera. In some embodiments of the method capturing the first image and the second image includes capturing the first image and the second image at the same resolution by collecting light over the same integration time interval. In some embodiments of the method capturing the first image includes capturing the first image at a first resolution and capturing the second image includes capturing the second image at a second resolution that is different than the first resolution. In some embodiments of the method capturing the first image includes capturing light received over a first integration time interval and capturing the second image includes capturing light received over a second integration time interval that differs from and overlaps with the first integration time interval. In some embodiments of the method capturing the first image includes capturing a red-green-blue (RGB) image and capturing the second image includes capturing at least one of an RGB image a grayscale image an infra-red image or an image acquired in another bandwidth. In some embodiments an apparatus is provided for video compressive sensing with side information. The apparatus includes a time-dependent aperture configured to modulate light during an integration time interval. The apparatus also includes a first detector configured to capture a first image of a scene during the integration time interval using the modulated light received from the time-dependent aperture and a second detector configured to capture a second image of the scene concurrently with the first detector capturing the first image. The apparatus further includes a processor configured to reconstruct a plurality of images of the scene based on the first image and the second image. In some embodiments of the apparatus the time-dependent aperture includes at least one of a shifting mask a rotating mask a digital mirror device or another spatial light modulation device. In some embodiments the apparatus includes an objective lens configured to receive light from the scene and a beam splitter configured to receive light from the objective lens and provide a first portion of the light to the time-dependent aperture and a second portion of the light to the second detector. In some embodiments the apparatus includes a first camera comprising the time-dependent aperture and the first detector and a second camera that does not include any time-dependent apertures to modulate light received from the scene. In some embodiments of the apparatus the first camera includes a first objective lens configured to receive light from the scene and to provide light to the time-dependent aperture and the second camera includes a second objective lens configured to receive light from the scene and to provide light to the second detector. In some embodiments of the apparatus the first detector and the second detector are configured to capture the first image and the second image at the same resolution by collecting light over the same integration time interval. In some embodiments of the apparatus the first detector is configured to capture the first image at a first resolution and the second detector is configured to capture the second image at a second resolution that is different than the first resolution. In some embodiments of the apparatus the first detector is configured to capture light received over a first integration time interval and the second detector is configured to capture light received over a second integration time interval that differs from and overlaps with the first integration time interval. In some embodiments of the apparatus the first detector is configured to capture an RGB image and the second detector is configured to capture at least one of an RGB image a grayscale image an infrared image or an image acquired at another bandwidth. In some embodiments an apparatus is provided for video compressive sensing with side information. The apparatus includes a memory element configured to store information representative of a first image captured by a first detector using light from a scene that has been modulated by a time-dependent aperture during an integration time interval for the first image and a second image of the scene captured by a second detector concurrently with the first detector capturing the first image. The apparatus also includes a processor configured to reconstruct a plurality of images of the scene based on the first image and the second image. In some embodiments the apparatus includes a time-dependent aperture configured to generate a plurality of different masks to modulate light during the integration time interval and the first detector is configured to capture the first image during the integration time interval using the modulated light. | The patent US10154204 describes a method and apparatus for video compressive sensing with side information. It involves capturing images of a scene using light modulated by a time-dependent aperture, reconstructing multiple images based on these captured images, and utilizing various configurations for capturing and processing the images. You can find more details in the PDF link you provided. Is there anything specific you would like to discuss or explore further about this patent?
US10154274 | This invention proceeds from the consideration that in order to decode an area of interest within a video frame without the need for full decoding of unnecessary data outside said area an improved method for carrying out a random access to such area within a video frame is introduced hereinafter. A method according to a first embodiment comprises a method for decoding an encoded video representation from a bitstream the method comprising decoding an identifier indicating that all samples within a scope of the bitstream have been coded with a prediction restriction;determining that the scope covers a region of interest within a picture;decoding at least a first coding unit preceding said region of interest in decoding order in a parse mode such that syntax elements belonging to said at least first coding unit are parsed but a sample reconstruction process of said syntax elements is omitted; anddecoding at least a second coding unit belonging to said region of interest such that syntax elements belonging to said at least second coding unit are parsed and a sample reconstruction process is performed to said syntax elements. According to an embodiment said prediction restriction comprises one or more of the following: No intra coding has been used for the samples;No intra prediction has been used for the samples;No in-picture sample prediction has been used for the samples;No intra prediction across boundaries of an elementary unit of samples has been used;No in-picture sample prediction across boundaries of an elementary unit of samples has been used;Only prediction between pictures has been used for the samples. According to an embodiment the method further comprises inferring or decoding the scope to be one or more of the following: the bitstream;inter-predicted pictures of the bitstream;at least one scalability layer within the bitstream;the picture;the region of interest. According to an embodiment the method further comprises selecting the first coding unit to be only parsed and omitting the parsing and decoding of coding units preceding the first coding unit in decoding order. According to an embodiment the method further comprises selecting the first coding unit to be decoded in the parse mode on the basis of whether slices tiles and/or wavefronts have been used in encoding the coding units. According to an embodiment when no tiles or wavefronts have been used the first coding unit to be decoded in the parse mode is selected to be the first coding unit of the slice that immediately precedes in decoding order the top-left coding unit of the area that is decoded in a full decoding mode where coding unit are parsed and subjected to a sample reconstruction process. According to an embodiment when wavefronts have been used the first coding unit to be decoded in the parse mode is selected to be the first coding unit of a CTU row containing the top-left coding unit of the area to be decoded in the full decoding mode. According to an embodiment when tiles have been used the first coding unit to be decoded in the parse mode is selected to be the first coding unit of the tile that immediately precedes in decoding order the top-left coding unit of the area that is decoded in the full decoding mode. According to an embodiment the method further comprising locating the start of the coded data for a CTU row or a tile from entry points indicated in or along the bitstream. According to an embodiment the method further comprising selecting the coding units for which the parsing and the decoding is omitted on the basis of whether slices tiles and/or wavefronts have been used in encoding the coding units. According to an embodiment when no tiles or wavefronts have been used and a slice is not even partially within the area to be decoded in the full decoding mode the parsing and decoding of the slice may be omitted. According to an embodiment when wavefronts have been used and a CTU row is not even partially within the area to be decoded in the full decoding mode the parsing and decoding of the CTU row may be omitted. According to an embodiment when tiles have been used and a tile is not even partially within the area to be decoded in the full decoding mode the parsing and decoding of the tile may be omitted. According to an embodiment the method further comprising performing in the full decoding mode for a complete picture if a full decoding of a picture is desired. According to an embodiment the region of interest that said identifier applies is one of a complete video frame a slice a tile a constituent picture in frame-packed video or an area indicated in other ways. According to an embodiment the identifier indicates that an in-loop filtering process is disabled for the region of interest. According to an embodiment the full decoding mode involves a modified decoding process when only a region is decoded which is different than the standard compliant decoding. According to an embodiment the method further comprising generating entropy decoding entry point (EDEP) data for at least one point or coding tree unit or coding unit of a coded picture. According to an embodiment the method further comprising decoding and using EDEP data similarly to entry points for CTU rows or for tiles to select the first coding unit to be decoded in the parse mode. An apparatus according to a second embodiment comprises: a video decoder configured for decoding a bitstream comprising an encoded video presentation the video decoder being configured fordecoding an identifier indicating that all samples within a scope of the bitstream have been coded with a prediction restriction;determining that the scope covers a region of interest within a picture;decoding at least a first coding unit preceding said region of interest in decoding order in a parse mode such that syntax elements belonging to said at least first coding unit are parsed but a sample reconstruction process of said syntax elements is omitted; anddecoding at least a second coding unit belonging to said region of interest such that syntax elements belonging to said at least second coding unit are parsed and a sample reconstruction process is performed to said syntax elements. According to a third embodiment there is provided a computer readable storage medium stored with code thereon for use by an apparatus which when executed by a processor causes the apparatus to perform: decoding an identifier indicating that all samples within a scope of the bitstream have been coded with a prediction restriction;determining that the scope covers a region of interest within a picture;decoding at least a first coding unit preceding said region of interest in decoding order in a parse mode such that syntax elements belonging to said at least first coding unit are parsed but a sample reconstruction process of said syntax elements is omitted; anddecoding at least a second coding unit belonging to said region of interest such that syntax elements belonging to said at least second coding unit are parsed and a sample reconstruction process is performed to said syntax elements. According to a fourth embodiment there is provided at least one processor and at least one memory said at least one memory stored with code thereon which when executed by said at least one processor causes an apparatus to perform: decoding an identifier indicating that all samples within a scope of the bitstream have been coded with a prediction restriction;determining that the scope covers a region of interest within a picture;decoding at least a first coding unit preceding said region of interest in decoding order in a parse mode such that syntax elements belonging to said at least first coding unit are parsed but a sample reconstruction process of said syntax elements is omitted; anddecoding at least a second coding unit belonging to said region of interest such that syntax elements belonging to said at least second coding unit are parsed and a sample reconstruction process is performed to said syntax elements. A method according to a fifth embodiment comprises a method for encoding a video representation the method comprising encoding a first picture;encoding at least an area within a second picture with a prediction restriction from the first picture; andgenerating an identifier associated with the second coded picture indicating that said prediction restriction has been used for at least samples of said area within the second picture. According to an embodiment said prediction restriction comprises one or more of the following: No intra coding has been used for the samples;No intra prediction has been used for the samples;No in-picture sample prediction has been used for the samples;No intra prediction across boundaries of an elementary unit of samples has been used;No in-picture sample prediction across boundaries of an elementary unit of samples has been used;Only prediction between pictures has been used for the samples. According to an embodiment the encoder may include the identifier into and the decoder may decode the identifier from for example one or more of the following: A supplemental enhancement information (SEI) messageA sequence parameter set (SPS)A picture parameter set (PPS)Video usability information (VUI)A container file format structure. According to an embodiment the method further comprising generating entropy decoding entry point (EDEP) data for at least one point or coding tree unit or coding unit of a coded picture. An apparatus according to a sixth embodiment comprises: a video encoder configured for encoding a video representation wherein said video encoder is further configured forencoding a first picture;encoding at least an area within a second picture using inter coding only from the first picture; andgenerating an identifier associated with the second coded picture indicating that only inter prediction has been used for at least said area within the second picture. According to a seventh embodiment there is provided a computer readable storage medium stored with code thereon for use by an apparatus which when executed by a processor causes the apparatus to perform: encoding a first picture;encoding at least an area within a second picture with a prediction restriction from the first picture; andgenerating an identifier associated with the second coded picture indicating that said prediction restriction has been used for at least samples of said area within the second picture. According to an eighth embodiment there is provided at least one processor and at least one memory said at least one memory stored with code thereon which when executed by said at least one processor causes an apparatus to perform: encoding a first picture;encoding at least an area within a second picture with a prediction restriction from the first picture; andgenerating an identifier associated with the second coded picture indicating that said prediction restriction has been used for at least samples of said area within the second picture. According to a ninth embodiment there is provided a video decoder configured for decoding an encoded video representation the video decoder being configured for decoding an identifier indicating that all samples within a scope of the bitstream have been coded with a prediction restriction;determining that the scope covers a region of interest within a picture;decoding at least a first coding unit preceding said region of interest in decoding order in a parse mode such that syntax elements belonging to said at least first coding unit are parsed but a sample reconstruction process of said syntax elements is omitted; anddecoding at least a second coding unit belonging to said region of interest such that syntax elements belonging to said at least second coding unit are parsed and a sample reconstruction process is performed to said syntax elements. According to a tenth embodiment there is provided a video encoder configured for encoding a video representation wherein said video encoder is further configured for encoding a first picture;encoding at least an area within a second picture with a prediction restriction from the first picture; andgenerating an identifier associated with the second coded picture indicating that said prediction restriction has been used for at least samples of said area within the second picture. | The patent US10154274 discusses an apparatus, method, and computer program for video coding and decoding. It addresses the challenge of efficiently decoding specific areas of interest within a video frame without decoding unnecessary data outside that area. The patent introduces a method that involves decoding an identifier indicating a prediction restriction for all samples within a scope of the bitstream, determining the region of interest within a picture, and selectively decoding coding units to reconstruct the syntax elements belonging to the region of interest while omitting the sample reconstruction process for other coding units. The invention aims to improve computational efficiency and reduce power consumption by focusing decoding efforts on the relevant areas of a video frame.
US10158881 | In one aspect of the invention a method comprises encoding a first view component of a first view of a multiview bitstream; and encoding a second view component of a second view; wherein the encoding of the second view component enables generating of a reference picture list for the second view component to include at least one of the following: (a) a first field view component based on the first view component or (b) a first complementary field view component pair including the first view component. In one embodiment the second view component is a second field view component; and the reference picture list for the second view component includes the first field view component. In one embodiment the first field view component and the second field view component have opposite parities. In one embodiment the first view component is the first frame view component and the second view component is the second field view component and the reference picture list for the second view component includes the first field view component based on the first frame view component. In one embodiment the second view component is the second frame view component and the reference picture list for the second view component includes the first complementary field view component pair. In one embodiment the method further comprises encoding a third field view component wherein the first view component is the first field view component and wherein the first field view component and the third field view component form a complementary field view component pair. In one embodiment the first view component is a first frame view component a second view component is a second field view component a first field view component is a field view component included in the first frame view component and a third field component is a second field view component in the first frame view component. The updating of the reference picture list of the second field view component may comprise appending a default reference picture list with the first field view component and the third field view component. Either the first field view component or the third field view component may be appended to the default reference picture list list first if the first field view component or the third field view component is of the same parity as the second field view component. In one embodiment the method further comprises inserting into the multiview bitstream an indication of a field view component for updating the order of the field view components in a reference picture list. In one embodiment the updating a reference picture list comprises using an extended inter-view reference index value space wherein the extended inter-view reference index value space includes the first field view component and the third field view component having different inter-view reference indices. In another aspect of the invention a method comprises receiving a multiview bitstream; generating a reference picture list for the second view component to include at least one of the following: (a) a first field view component based on the first view component or (b) a first complementary field view component pair including the first view component; and decoding the multi-view video stream using the reference picture list. In another aspect of the invention an apparatus comprises an encoder configured to encode a first view component of a first view of a multiview bitstream; and encode a second view component of a second view; wherein encoding of the second view component enables generating of a reference picture list for the second view component to include at least one of the following: (a) a first field view component based on the first view component or (b) a first complementary field view component pair including the first view component. In another aspect of the invention an apparatus comprises a decoder configured to receive a multiview bitstream; generate a reference picture list for the second view component to include at least one of the following: (a) a first field view component based on the first view component or (b) a first complementary field view component pair including the first view component; and decode the multi-view video stream using the reference picture list. In another aspect of the invention an apparatus comprises a processor and a memory unit communicatively connected to the processor. The memory unit includes computer code for encoding a first view component of a first view of a multiview bitstream; and computer code for encoding a second view component of a second view; wherein the encoding of the second view component enables generating of a reference picture list for the second view component to include at least one of the following: (a) a first field view component based on the first view component or (b) a first complementary field view component pair including the first view component; In another aspect of the invention an apparatus comprises a processor and a memory unit communicatively connected to the processor. The memory unit includes computer code for receiving a multiview bitstream; computer code for generating a reference picture list for the second view component to include at least one of the following: (a) a first field view component based on the first view component or (b) a first complementary field view component pair including the first view component; and computer code for decoding the multi-view video stream using the reference picture list. In another aspect of the invention a computer program product is embodied on a computer-readable medium and comprises computer code for encoding a first view component of a first view of a multiview bitstream; and computer code for encoding a second view component of a second view; wherein the encoding of the second view component enables generating of a reference picture list for the second view component to include at least one of the following: (a) a first field view component based on the first view component or (b) a first complementary field view component pair including the first view component. In another aspect of the invention a computer program product is embodied on a computer-readable medium and comprises computer code for receiving a multiview bitstream; computer code for generating a reference picture list for the second view component to include at least one of the following: (a) a first field view component based on the first view component or (b) a first complementary field view component pair including the first view component; and computer code for decoding the multi-view video stream using the reference picture list. These and other advantages and features of various embodiments of the present invention together with the organization and manner of operation thereof will become apparent from the following detailed description when taken in conjunction with the accompanying drawings. | The patent US10158881 is about a method and apparatus for multiview video coding and decoding. It focuses on efficiently encoding and decoding multiview video streams by generating reference picture lists for different views based on field view components and complementary field view component pairs. The patent discusses improvements in inter-view prediction in progressive coding and addresses issues in current standards related to reference picture list construction. This technology aims to enhance coding efficiency in multiview video scenarios.
US10162510 | According to various but not necessarily all embodiments of the invention there is provided an apparatus comprising: a display comprising a central portion and a curved side portion; a memory storing pages of content; and a display controller configured to control simultaneously the central portion of the display to display at least a portion of a first page of content and the curved side portion of the display to display additional information not forming part of the first page of content. According to various but not necessarily all embodiments of the invention there is provided a method comprising: controlling a central portion of a display to display at least a portion of a first page of content; and controlling a curved side portion of the display to display simultaneously additional information not forming part of the first page of content. According to various but not necessarily all embodiments of the invention there is provided an apparatus comprising: at least one processor; and at least one memory including computer program code the at least one memory and the computer program code configured to with the at least one processor cause the apparatus at least to perform: controlling a central portion of a display to display at least a portion of a first page of content; and controlling a curved side portion of the display to display simultaneously additional information not forming part of the first page of content. According to various but not necessarily all embodiments of the invention there is provided a display controller configured to control simultaneously a central portion of a display to display first content and a curved side portion of the display to display additional information not forming part of the first content. | The patent US10162510 describes an apparatus with a display that has both a central portion and a curved side portion. This display can show content from pages stored in memory and simultaneously display additional information on the curved side portion that is not part of the main content. The apparatus includes a touch-sensitive display, a memory storing computer program code, and at least one processor. The computer program code and processor work together to detect touch inputs on the display, distinguish touch inputs at the curved side portion, and decide whether to ignore these inputs based on factors like the device's orientation or the duration of the touch inputs. The patent also discusses methods, computer-readable media, and display controllers related to this apparatus.
US10162592 | Various aspects of examples of the invention are set out in the claims. One or more embodiments may provide an apparatus a computer readable medium a non-transitory computer readable medium a computer program product and a method for receiving a representation of an image the image being based at least in part on at least one operational circumstance determining a first part of the representation based at least in part on a position of a first bead apparatus causing display of the first part of the representation by the first bead apparatus determining a second part of the representation based at least in part on a position of a second bead apparatus and causing display of at least a portion of the second part of the representation by the second bead apparatus. One or more embodiments may provide an apparatus a computer readable medium a computer program product and a non-transitory computer readable medium having means for receiving a representation of an image the image being based at least in part on at least one operational circumstance means for determining a first part of the representation based at least in part on a position of a first bead apparatus means for causing display of the first part of the representation by the first bead apparatus means for determining a second part of the representation based at least in part on a position of a second bead apparatus and means for causing display of at least a portion of the second part of the representation by the second bead apparatus. In at least one example embodiment the apparatus is the first bead apparatus In at least one example embodiment causation of display of the second part of the representation comprises sending the second part of the representation to the second bead apparatus In at least one example embodiment wherein the second part of the representation comprises a third part of the representation that is associated with a third bead apparatus and a portion of the second part of the representation to be displayed by the second bead apparatus. In at least one example embodiment the first bead apparatus comprises a display and causation of display of the first part of the representation by the first bead apparatus comprises display of the first part of the representation on the display. In at least one example embodiment the first bead apparatus comprises another display. One or more example embodiments further perform determination that the first bead apparatus has transitioned from a first orientation to a second orientation. In at least one example embodiment the determination that the first bead apparatus has transitioned from the first orientation to the second orientation occurs absent user input indicative of the transition. In at least one example embodiment the first orientation is an orientation wherein the display faces in a direction and the other display faces a different direction and the second orientation is an orientation wherein the other display faces the direction. One or more example embodiments further perform causing termination of display of the first part of the representation on the display and causing display of the first part of the representation on the other display. In at least one example embodiment termination of display of at least a portion the first part of the representation on the display and causing display of at least the portion the first part of the representation on the other display is based at least in part on a determination that the other display faces the direction. In at least one example embodiment the direction is a direction that corresponds with a normal angle to a nearest surface of a user. In at least one example embodiment the nearest surface is a surface of the user upon which the first bead apparatus is worn. In at least one example embodiment the first part of the representation comprises a first directional image and the causation of display of the first part of the representation comprises causation of display of the first directional image to face the direction. In at least one example embodiment the first part of the representation comprises a second directional image and further comprising causation of display of the second directional image to face the other direction. In at least one example embodiment the first part of the representation comprises a first directional image and a second directional image and the causation of display of the first part of the representation comprises causation of display of the first directional image to face a first predetermined direction and causation of display of the second directional image to face a second predetermined direction. In at least one example embodiment the first predetermined direction is a direction that corresponds with a normal angle to a nearest surface of a user. In at least one example embodiment the nearest surface is a surface of the user upon which the first bead apparatus is worn. In at least one example embodiment the second predetermine direction is a direction that is perpendicular to the first predetermined direction. One or more example embodiments further perform determination of the position of the first bead apparatus and the position of the second bead apparatus. In at least one example embodiment the determination of the position of the first bead apparatus and the position of the second bead apparatus occurs absent user input indicative of the position of the first bead apparatus and the position of the second bead apparatus. In at least one example embodiment the position of the first bead apparatus is a predetermined position of the first bead apparatus and the position of the second bead apparatus is a position relative to the position of the first bead apparatus. In at least one example embodiment the first bead apparatus and the second bead apparatus communicate directly via a direct communication channel between the first bead apparatus and the second bead apparatus and causing display of the second part of the representation comprises sending the second part of the representation to the second bead apparatus via the direct communication channel. In at least one example embodiment the first bead apparatus and the second bead apparatus communicate indirectly via an indirect communication channel by way of at least a third bead apparatus and causing display of the second part of the representation comprises sending the second part of the representation to the second bead apparatus via the indirect communication channel. In at least one example embodiment the representation comprises at least two predetermined segments. In at least one example embodiment determination of the first part of the representation comprises correlation between a first predetermined segment of the representation and the first bead apparatus. In at least one example embodiment determination of the second part of the representation comprises correlation between a second predetermined segment of the representation and the second bead apparatus. One or more example embodiments further perform sending information indicative of a bead apparatus arrangement of the first bead apparatus and the second bead apparatus to a server. One or more example embodiments further perform determination of the bead apparatus arrangement. In at least one example embodiment the determination of the bead apparatus arrangement comprises receiving information indicative of a bead apparatus position from at least the second bead apparatus and the bead apparatus arrangement is based at least in part on the bead apparatus position of the second bead apparatus. In at least one example embodiment the determination of the bead apparatus arrangement is based at least in part on a predetermined bead apparatus arrangement. In at least one example embodiment the predetermined bead apparatus arrangement comprises information indicative of a predetermined arrangement of a number of bead apparatus. In at least one example embodiment the predetermined bead apparatus arrangement comprises information indicative of a predetermined bead apparatus spacing. In at least one example embodiment the predetermined bead apparatus spacing relates to a gap between the first bead apparatus and the second bead apparatus. In at least one example embodiment the image is based at least in part on correlation between the operational circumstance of the apparatus and at least one predetermined operational circumstance the predetermined operational circumstance being associated with the image. In at least one example embodiment receipt of the representation of the image comprises receipt of the representation of the image from at least one memory. In at least one example embodiment receipt of the representation of the image comprises receipt of the image from a camera module determination of the representation of the image based at least in part on the image and receipt of the representation of the image from at least one memory. In at least one example embodiment the operational circumstance identifies a context in which the apparatus is being utilized. In at least one example embodiment the operational circumstance identifies a program that the apparatus is executing. In at least one example embodiment the operation circumstance identifies a program associated with media content and the image is based at least in part on the media content. In at least one example embodiment the program is a media player and the media content is media content that the media player is rendering. In at least one example embodiment the image is based at least in part on correlation between metadata associated with the media content and at least one predetermined metadata identifier associated with the image. In at least one example embodiment the metadata identifies a genre and the predetermined metadata identifier identifies the genre. In at least one example embodiment the metadata identifies an artist and the predetermined metadata identifier identifies the artist. In at least one example embodiment the media content is audio media content and metadata associated with the media content identifies a genre of the media content and the image is further based at least in part on the genre. In at least one example embodiment the audio media content is at least one of a song an album or a playlist. In at least one example embodiment the genre is a general type that classifies the audio media content. In at least one example embodiment the operation circumstance identifies a program associated with capture of visual content by way of a camera module and the image is based at least in part on the visual content. In at least one example embodiment the image is comprised by the visual content. In at least one example embodiment the operation circumstance identifies a program associated with internet shopping content and the image is based at least in part on the internet shopping content. In at least one example embodiment the internet shopping content identifies an internet shopping product and the image is further based at least in part on the internet shopping product. In at least one example embodiment the internet shopping product is a product offered for sale via an internet shopping website. In at least one example embodiment the product is at least one of a good or a service. In at least one example embodiment the internet shopping website is a website associated with electronic commerce. In at least one example embodiment the internet shopping product is a product offered for sale via an internet shopping application. In at least one example embodiment the internet shopping application is a program associated with electronic commerce. In at least one example embodiment the internet shopping content comprises information indicative of the internet shopping product and an image of the internet shopping product. In at least one example embodiment the operation circumstance identifies a program associated with communication with a separate apparatus and the image is based at least in part on the communication with the separate apparatus. In at least one example embodiment the separate apparatus is an image designation apparatus. In at least one example embodiment the communication with the separate apparatus is by way of near field communication. In at least one example embodiment the separate apparatus is a near field communication tag. In at least one example embodiment the separate apparatus is a merchant image designation apparatus the communication with the separate apparatus identifies a merchant image identifier associated with a merchant product and the image is further based at least in part on the merchant image identifier. In at least one example embodiment the merchant image designation apparatus is a near field communication tag. In at least one example embodiment the merchant image designation apparatus is a near field communication tag located in a merchant store. In at least one example embodiment the merchant image identifier identifies an image source associated with the image. In at least one example embodiment the merchant image identifier identifies an image associated with a merchant product. In at least one example embodiment the merchant product is at least one of a good or a service offered for sale in a merchant store. In at least one example embodiment the apparatus comprises a display. One or more example embodiments further perform receipt of at least one image source identifier associated with an image source and sending of a request for the image from the image source wherein the receipt of the image is from the image source. In at least one example embodiment receipt of the image source identifier is from metadata associated with media content. In at least one example embodiment receipt of the image source identifier is from visual content captured by way of a camera module. In at least one example embodiment the image source identifier is based at least in part on a bar code. In at least one example embodiment receipt of the image source identifier is from internet shopping content. In at least one example embodiment receipt of the image source identifier is from a separate apparatus. In at least one example embodiment the separate apparatus is an image designation apparatus. | The patent US10162592 describes a method and apparatus for receiving a representation of an image based on operational circumstances, determining parts of the representation based on bead apparatus positions, and causing display of these parts by the bead apparatus. The apparatus includes multiple bead apparatuses, a processor, and memory with computer program code. It can determine different parts of the image based on the positions of the bead apparatuses and display them accordingly. The patent focuses on creating a display representation that can adjust based on the orientation and position of the bead apparatuses, offering convenient and natural interactions with electronic devices.
US10171138 | A method in certain embodiments may include determining optional configurations for parameters that override or supplement a default configuration of the parameters. The optional configurations are grouped into optional parameter groups. The method may also include encoding at least one of the optional parameter groups in a message. In addition the method may include transmitting the message from the network node to a user equipment. According to certain embodiments an apparatus may include at least one memory including computer program code and at least one processor. The at least one memory and the computer program code may be configured with the at least one processor at least to determine optional configurations for parameters that override or supplement a default configuration of the parameters. The optional configurations are grouped into optional parameter groups. The at least one memory and the computer program code may also be configured with the at least one processor to cause the apparatus at least to encode at least one of the optional configurations in a message. In addition the at least one memory and the computer program code may be configured with the at least one processor at least to transmit the message from the network node to a user equipment. An apparatus in certain embodiments may include means for determining optional configurations for parameters that override or supplement a default configuration of the parameters. The optional configurations are grouped into optional parameter groups. The apparatus also includes means for encoding at least one of the optional parameter groups in a message. In addition the apparatus may include means for transmitting the message from the network node to a user equipment. According to certain embodiments a non-transitory computer-readable medium encoding instructions that when executed in hardware perform a process. The process may include determining optional configurations for parameters that override or supplement a default configuration of the parameters. The optional configurations are grouped into optional parameter groups. The process may also include encoding at least one of the optional parameter groups in a message. In addition the process may include transmitting the message from the network node to a user equipment. According to certain embodiments a computer program product encoding instructions for performing a process according to a method including determining optional configurations for parameters that override or supplement a default configuration of the parameters. The optional configurations are grouped into optional parameter groups. The method may also include encoding at least one of the optional parameter groups in a message. In addition the method may include transmitting the message from the network node to a user equipment. A method in certain embodiments may include receiving message at a user equipment from a network node. The message comprises optional parameter groups comprising optional configurations for parameters that override or supplement a default configuration of the parameters. The method may also include configuring radio parameters according to the message. In addition the method may include overriding or supplementing the default configuration with the optional configurations. According to certain embodiments an apparatus may include at least one memory including computer program code and at least one processor. The at least one memory and the computer program code may be configured with the at least one processor to cause the apparatus at least to receive message at a user equipment from a network node. The message comprises optional parameter groups comprising optional configurations for parameters that override or supplement a default configuration of the parameters. The at least one memory and the computer program code may also be configured with the at least one processor to cause the apparatus at least to configure radio parameters according to the message. In addition the at least one memory and the computer program code may be configured with the at least one processor to cause the apparatus at least to override or supplement the default configuration with the optional configurations. An apparatus in certain embodiments may include means for receiving message at a user equipment from a network node. The message comprises optional parameter groups comprising optional configurations for parameters that override or supplement a default configuration of the parameters. The apparatus may also include means for configuring radio parameters according to the message. In addition the apparatus may include means for overriding or supplementing the default configuration with the optional configurations. According to certain embodiments a non-transitory computer-readable medium encoding instructions that when executed in hardware perform a process. The process may include receiving message at a user equipment from a network node. The message comprises optional parameter groups comprising optional configurations for parameters that override or supplement a default configuration of the parameter. The process may also include configuring radio parameters according to the message. In addition the process may include overriding or supplementing the default configuration with the optional configurations. According to certain embodiments a computer program product encoding instructions for performing a process according to a method including receiving message at a user equipment from a network node. The message comprises optional parameter groups comprising optional configurations for parameters that override or supplement a default configuration of the parameters. The method may also include configuring radio parameters according to the message. In addition the method may include overriding or supplementing the default configuration with the optional configurations. | The patent US10171138 describes a method and apparatus for improving network communications in various communication systems. It focuses on determining optional configurations for parameters that override or supplement a default configuration, grouping these configurations into optional parameter groups, encoding them in a message, and transmitting this message from a network node to a user equipment. The method includes adding optionality bits, prioritizing parameter groups based on network conditions, encoding indications of configuration overrides, adding default configuration identification, and including validity indications in neighboring frequencies or cells. The apparatus includes memory, a processor, and computer program code to perform these functions. It also covers methods for user equipment to receive and process these optional configurations.
US10171557 | The invention claimed is: 1. A method for processing media streams between a plurality of media terminals and a processing unit over a communication network the method comprising by the processing unit:receiving from each of the media terminals corresponding media streams comprising video transmission and audio transmissions;monitoring sound activity of each of the media terminals from the audio transmissions;selecting the N loudest participants based on the monitored sound activity wherein the selected participants are identified as active participants and non-selected participants are identified as non-active participants;pausing audio transmissions while permitting video transmissions from the non-active participants by transmitting a first pause signal to the non-active participants to pause the audio transmissions from the non-active participants;receiving a request from a moderator terminal to permit a selected non-active participant terminal to resume audio transmissions in addition to the video transmissions;in response to the request transmitting a resume signal to the selected non-active participant terminal and transmitting a second pause signal to one or more active participants to pause both audio and video transmissionswherein the resume signal first pause signal and second pause signal are in the form of and RTP/RTCP real-time communication protocol. 2. A method according to claim 1 wherein the processing unit comprises a module to monitor the sound activity of media terminals. 3. A method according of claim 2 wherein the processing unit sends a command signal capable of pausing/resuming the transmission of the media stream depending on the sound activity of said media terminal. 4. A method according to claim 1 wherein the processing unit comprises a reception module capable of receiving a chosen request and is configured to send a command signal capable of pausing/resuming the transmission of the media stream. 5. A device comprising a processor for processing media streams between a plurality of media terminals and the processor over a communication network wherein said processor is configured to:receive from each of the media terminals corresponding media streams comprising video transmission and audio transmissions;monitor sound activity of each of the media terminals from the audio transmissions;select the N loudest participants based on the monitored sound activity wherein the selected participants are identified as active participants and non-selected participants are identified as non-active participants;pause audio transmissions while permitting video transmissions from the non-active participants by transmitting a first pause signal to the non-active participants to pause the audio transmissions from the non-active participants;receive a request from a moderator terminal to permit a selected non-active participant terminal to resume audio transmissions in addition to the video transmissions;in response to the request transmit a resume signal to the selected non-active participant terminal and transmit a second pause signal to one or more active participants to pause both audio and video transmissionswherein the resume signal first pause signal and second pause signal are in the form of an RTP/RTCP real-time communication protocol. | The patent US10171557 presents a method and device for processing media streams among multiple media terminals and a processing unit over a communication network. The processing unit receives media streams from each terminal, including video and audio transmissions, and monitors the sound activity of each terminal to identify active participants based on sound levels. Non-active participants have their audio transmissions paused while video transmissions continue. A moderator terminal can request the resumption of audio transmissions for selected non-active participants, prompting the processing unit to send resume signals and pause signals to manage audio and video transmissions accordingly, all within the framework of an RTP/RTCP real-time communication protocol. The device includes a processor configured to perform these functions, including monitoring sound activity, selecting participants, and managing media stream transmissions.
US10176547 | Embodiments described herein are able to prevent the driver from looking at video content on his mobile device while driving conditions are not safe. In accordance with an aspect of embodiments it is proposed a method for within a vehicle controlling the display of an incoming video stream on the screen of a communication device adapted to receive said video stream said method comprising: receiving at said communication device said video streamacquiring at said communication device information related to the vehicleenabling or disabling the display of said video stream on said communication device depending on said acquired information. Displaying of video content on the mobile device is thus inhibited while there is a risk for the driver to look at a video content on said mobile device. According to various embodiments information related to the vehicle is acquired by said communication device through communicating with a calculator embedded in the vehicle which is connected to vehicle sensors. In particular embodiments said communication device is embedded in the vehicle preferably into the dashboard of the vehicle. In other embodiments said communication device is a mobile device such as a smartphone that may be removably attached to the dashboard of the vehicle. In other embodiments said communication device includes its own information acquisition means for acquiring said information related to the vehicle. In one aspect the step of acquiring information comprises detecting a signal related to the running state and/or speed of the vehicle. In one aspect step of disabling the display of said video stream includes disabling said display for the driver of the vehicle while enabling said display for an eventual passenger. According to another aspect said communication device being adapted to play an audio stream said method comprises also the step of enabling playing said audio stream while displaying of said video stream is disabled. In another aspect said video stream is part of an incoming multimedia content which also comprises said audio stream. Preferably said communication device is adapted to handle a multimedia stream so that it plays the audio sub-stream without displaying the video sub-stream during the periods where unsafe conditions for looking at video are detected. According to various embodiments said method also comprises the step of activating or deactivating an operating mode named driver mode onto the communication device for enabling or disabling the control of displaying said video stream on the screen of said communication device. According to other embodiments acquiring at said communication device information related to the vehicle comprises the step of detecting if a communication such as a Bluetooth connection can be established between the mobile device and a system embedded in the vehicle communicating with sensors of the vehicle. In case of a positive answer said method further comprises acquiring supplemental information related to the vehicle such as vehicle speed passenger presence or distance with preceding vehicle. Alternatively in case of a negative response said method comprises the step of enabling the display of said video stream on said communication device. Various embodiments also provide a computer-executable program product comprising computer-executable instructions for performing a method as recited above when the program is run on a communication device capable of executing said computer-executable program product for within a vehicle controlling the display of an incoming video stream on the screen of said communication device which is adapted to receive said video stream. Various embodiments also concern a communication device comprising a screen and programmed for performing a method as recited above for controlling the display of an incoming video stream on said screen. Embodiments also provide a vehicle including a calculator which is connected to vehicle sensors for acquiring information related to the vehicle said vehicle also comprising a communication device as recited above for controlling the display of an incoming video stream on said screen said communication device being adapted to communicate with said calculator. Thus various embodiments provide said communication device with information coming from the vehicle for instance a car so it can decide if it is currently safe to display the incoming video stream. As a result in the context of driving a car the user does not need to change any setting. He can get a video call when outside of his car then enter his car and continue the same conversation benefiting of the video each time his car is stopped for instance at a traffic light or in a traffic jam. Additional aspects of the invention will be set forth in part in the detailed description figures and any claims which follow and in part will be derived from the detailed description or can be learned by practice of the invention. It is to be understood that both the foregoing general description and the following detailed description are exemplary and explanatory only and are not restrictive of the invention as disclosed. | The patent US10176547 describes a method and device for controlling incoming video streams in a vehicle, aiming to enhance safety by preventing drivers from watching videos while driving. The method involves receiving the video stream on a communication device, acquiring vehicle-related information, and enabling or disabling the video stream display based on this information. A driver mode can be activated or deactivated depending on whether the person viewing the video is a driver or a passenger. The device includes a screen, memory, and processor programmed to perform these functions, with the option to communicate with the vehicle's systems for acquiring relevant data. This innovation aims to reduce distractions and enhance safety by intelligently managing video stream display based on driving conditions.
US10176558 | Various example embodiments are set out in the claims. In a first embodiment there is provided a method comprising: determining presence of at least one moving object in a scene based on two or more burst images corresponding to the scene captured by a first camera the two or more burst images associated with a first exposure time; identifying one or more portions of the scene associated with the at least one moving object if the at least one moving object is determined to be present in the scene; providing information related to the one or more portions of the scene to a second camera the second camera configured to capture single exposure images associated with a second exposure time the second exposure time greater than the first exposure time; receiving an image of the scene captured by the second camera wherein a pixel level shutter disposed in front of an image sensor of the second camera is programmed to periodically open and close throughout a duration of said image capture for pixels of the aimage sensor corresponding to the one or more portions of the scene; and generating a deblurred image corresponding to the scene based on the image. In a second embodiment there is provided an apparatus comprising: at least one processor; and at least one memory comprising computer program code the at least one memory and the computer program code configured to with the at least one processor cause the apparatus to at least perform: determine presence of at least one moving object in a scene based on two or more burst images corresponding to the scene captured by a first camera the two or more burst images associated with a first exposure time; identify one or more portions of the scene associated with the at least one moving object if the at least one moving object is determined to be present in the scene; provide information related to the one or more portions of the scene to a second camera the second camera configured to capture single exposure images associated with a second exposure time the second exposure time greater than the first exposure time; receive an image of the scene captured by the second camera wherein a pixel level shutter disposed in front of an image sensor of the second camera is programmed to periodically open and close throughout a duration of said image capture for pixels of the image sensor corresponding to the one or more portions of the scene; and generate a deblurred image corresponding to the scene based on the image. In a third embodiment there is provided an apparatus comprising: a camera module the camera module comprising: a first camera configured to capture burst images associated with a first exposure time a second camera configured to capture single exposure images associated with a second exposure time the second exposure time greater than the first exposure time and a pixel level shutter disposed in front of an image sensor of the second camera; at least one processor; and at least one memory comprising computer program code the at least one memory and the computer program code configured to with the at least one processor cause the apparatus to at least perform: determine presence of at least one moving object in a scene based on two or more burst images corresponding to the scene captured by the first camera the two or more burst images associated with the first exposure time; identify one or more portions of the scene associated with the at least one moving object if the at least one moving object is determined to be present in the scene; provide information related to the one or more portions of the scene to the second camera; receive an image of the scene captured by the second camera wherein the pixel level shutter is programmed to periodically open and close throughout a duration of said image capture for pixels of the image sensor corresponding to the one or more portions of the scene; and generate a deblurred image corresponding to the scene based on the image. In a fourth embodiment there is provided a computer program product comprising at least one computer-readable storage medium the computer-readable storage medium comprising a set of instructions which when executed by one or more processors cause an apparatus to at least perform: determine presence of at least one moving object in a scene based on two or more burst images corresponding to the scene captured by a first camera the two or more burst images associated with a first exposure time; identify one or more portions of the scene associated with the at least one moving object if the at least one moving object is determined to be present in the scene; provide information related to the one or more portions of the scene to a second camera the second camera configured to capture single exposure images associated with a second exposure time the second exposure time greater than the first exposure time; receive an image of the scene captured by the second camera wherein a pixel level shutter disposed in front of an image sensor of the second camera is programmed to periodically open and close throughout a duration of said image capture for pixels of the image sensor corresponding to the one or more portions of the scene; and generate a deblurred image corresponding to the scene based on the image. In a fifth embodiment there is provided an apparatus comprising: means for determining presence of at least one moving object in a scene based on two or more burst images corresponding to the scene captured by a first camera the two or more burst images associated with a first exposure time; means for identifying one or more portions of the scene associated with the at least one moving object if the at least one moving object is determined to be present in the scene; means for providing information related to the one or more portions of the scene to a second camera the second camera configured to capture single exposure images associated with a second exposure time the second exposure time greater than the first exposure time; means for receiving an image of the scene captured by the second camera wherein a pixel level shutter disposed in front of an image sensor of the second camera is programmed to periodically open and close throughout a duration of said image capture for pixels of the image sensor corresponding to the one or more portions of the scene; and means for generating a deblurred image corresponding to the scene based on the image. In a sixth embodiment there is provided a computer program comprising program instructions which when executed by an apparatus cause the apparatus to: determine presence of at least one moving object in a scene based on two or more burst images corresponding to the scene captured by a first camera the two or more burst images associated with a first exposure time; identify one or more portions of the scene associated with the at least one moving object if the at least one moving object is determined to be present in the scene; provide information related to the one or more portions of the scene to a second camera the second camera configured to capture single exposure images associated with a second exposure time the second exposure time greater than the first exposure time; receive an image of the scene captured by the second camera wherein a pixel level shutter disposed in front of an image sensor of the second camera is programmed to periodically open and close throughout a duration of said image capture for pixels of the image sensor corresponding to the one or more portions of the scene; and generate a deblurred image corresponding to the scene based on the image. | The patent US10176558 describes a method, apparatus, and computer program product for motion deblurring of images. The invention involves determining the presence of moving objects in a scene using burst images from a first camera, identifying portions of the scene related to these moving objects, providing this information to a second camera, capturing an image with a pixel-level shutter on the second camera, and generating a deblurred image based on this captured image. The invention aims to improve image quality in low-light conditions with moving objects by addressing motion artifacts caused by long exposure times.
US10185463 | Service providers and developers are continually challenged to deliver value and convenience to consumers by for example providing compelling network services. One area of interest has been the development of three-dimensional (3D) worlds and associated user interfaces that allow for user interaction (e.g. 3D maps 3D virtual environments 3D games etc.). However when browsing or interacting with such 3D worlds and user interfaces users may often find it cumbersome or disorienting to explore 3D objects within the worlds (e.g. exploring 3D models of buildings within a mapping user interface). This problem can be particularly acute when performing an interaction operation such as rotating of the 3D object models. Accordingly service providers and developers face significant technical challenges to enabling users to freely and easily browse or interact with 3D object models in a 3D world user interface. | The patent US10185463 introduces a method and apparatus for providing model-centered rotation in a three-dimensional user interface. It focuses on enabling users to interact with three-dimensional object models in a more intuitive and user-friendly manner within a 3D world user interface. The method involves receiving user selections of object models, determining user interaction inputs to initiate rotations of the object models, calculating new camera view positions based on the rotations, determining new panoramic images based on these view positions, and rendering the interface to display the new images. This approach aims to enhance user experience and navigation in 3D environments, particularly when exploring objects like buildings or landmarks.
US10193692 | According to an example embodiment an apparatus is provided the apparatus comprising at least one processor and at least one memory including computer program code for one or more programs the at least one memory and the computer program code configured to with the at least one processor cause the apparatus at least to obtain one or more tokens for screening incoming communication items to a first user wherein a token is associated with one or more identifiers characterizing one or more communication item accompanying the token to encrypt the one or more tokens to create respective one or more encrypted tokens and to provide the one or more encrypted tokens to one or more second users for subsequent use in communication to the first user to enable the first user to screen incoming communication items. According to another example embodiment another apparatus is provided the apparatus comprising at least one processor and at least one memory including computer program code for one or more programs the at least one memory and the computer program code configured to with the at least one processor cause the apparatus to perform at least to receive an indication of one or more incoming communication items addressed to a first user and an encrypted token associated with one or more identifiers characterizing the one or more communication items to decrypt the encrypted token to derive a decrypted token to enable verification of the token and to apply a predetermined rule to screen incoming communication items wherein said predetermined rule determines handling of the one or more incoming communication items at least on basis of the outcome of the verification. According to another example embodiment another apparatus is provided the apparatus comprising means for obtaining one or more tokens for screening incoming communication items to a first user wherein a token is associated with one or more identifiers characterizing one or more communication item accompanying the token means for encrypting the one or more tokens to create respective one or more encrypted tokens and means for providing the one or more encrypted tokens to one or more second users for subsequent use in communication to the first user to enable the first user to screen incoming communication items. According to another example embodiment another apparatus is provided the apparatus comprising means for receiving an indication of one or more incoming communication items addressed to a first user and an encrypted token associated with one or more identifiers characterizing the one or more communication items means for decrypting the encrypted token to derive a decrypted token to enable verification of the token and means for applying a predetermined rule to screen incoming communication items wherein said predetermined rule determines handling of the one or more incoming communication items at least on basis of the outcome of the verification. According to another example embodiment a method is provided the method comprising obtaining one or more tokens for screening incoming communication items to a first user wherein a token is associated with one or more identifiers characterizing one or more communication item accompanying the token encrypting the one or more tokens to create respective one or more encrypted tokens and providing the one or more encrypted tokens to one or more second users for subsequent use in communication to the first user to enable the first user to screen incoming communication items. According to another example embodiment another method is provided the method comprising receiving an indication of one or more incoming communication items addressed to a first user and an encrypted token associated with one or more identifiers characterizing the one or more communication items decrypting the encrypted token to derive a decrypted token to enable verification of the token and applying a predetermined rule to screen incoming communication items wherein said predetermined rule determines handling of the one or more incoming communication items at least on basis of the outcome of the verification. According to another example embodiment a computer program is provided the computer program including one or more sequences of one or more instructions which when executed by one or more processors cause an apparatus at least to obtain one or more tokens for screening incoming communication items to a first user wherein a token is associated with one or more identifiers characterizing one or more communication items accompanying the token to encrypt the one or more tokens to create respective one or more encrypted tokens and to provide the one or more encrypted tokens to one or more second users for subsequent use in communication to the first user to enable the first user to screen incoming communication items. According to another example embodiment another computer program is provided the computer program including one or more sequences of one or more instructions which when executed by one or more processors cause an apparatus at least to receive an indication of one or more incoming communication items addressed to a first user and an encrypted token associated with one or more identifiers characterizing the one or more communication items to decrypt the encrypted token to derive a decrypted token to enable verification of the token and to apply a predetermined rule to screen incoming communication items wherein said predetermined rule determines handling of the one or more incoming communication items at least on basis of the outcome of the verification. The computer programs referred to above may be embodied on a volatile or a non-volatile computer-readable record medium for example as a computer program product comprising at least one computer readable non-transitory medium having program code stored thereon the program which when executed by an apparatus cause the apparatus at least to perform the operations described hereinbefore for the computer program according to the fifth aspect of the invention. The exemplifying embodiments of the invention presented in this patent application are not to be interpreted to pose limitations to the applicability of the appended claims. The verb to comprise and its derivatives are used in this patent application as an open limitation that does not exclude the existence of also unrecited features. The features described hereinafter are mutually freely combinable unless explicitly stated otherwise. Some features of the invention are set forth in the appended claims. Aspects of the invention however both as to its construction and its method of operation together with additional objects and advantages thereof will be best understood from the following description of some example embodiments when read in connection with the accompanying drawings. | The patent US10193692 describes an identification token system for screening and processing incoming communication items. It involves obtaining tokens associated with identifiers characterizing communication items, encrypting these tokens for users, verifying incoming communication items using encrypted tokens, and applying predetermined rules based on verification outcomes. The invention addresses challenges like faked sender information in emails or calls, providing a reliable approach for characterizing and screening incoming communications.
US10193937 | It is therefore an object of the present invention to overcome the above mentioned problems and to provide apparatuses methods systems computer programs computer program products and computer-readable media regarding IMS (Internet Protocol Multimedia Subsystem) restoration support for temporary GRUU (Globally Routable User Agent Uniform Resource Identifier). According to an aspect of the present invention there is provided a method comprising: Creating at a registrar a registration identified by a registration identifierStoring by the registrar the registration identifier a call identifier and an initial command sequence related to the registration identified by the registration identifier in a persistent database during the registration. According to another aspect of the present invention there is provided a method comprising: Receiving at a registrar a temporary user identifierRetrieving by the registrar a registration identifier and a public user identity a device identifier a call identifier and a command sequence related to a registration identified by the registration identifierVerifying at the registrar the validity of the temporary user identifier based on the retrieved public user identity device identifier call identifier and command sequence and information of the related registration. According to another aspect of the present invention there is provided a method comprising: Receiving at a persistent database during a registration a registration identifier identifying the registration and a call identifier and an initial command sequence related to the registration identified by the registration identifierStoring the received registration identifier and the call identifier and the initial command sequence related to the registration identified by the registration. According to another aspect of the present invention there is provided an apparatus comprising: at least one processorandat least one memory for storing instructions to be executed by the processor wherein the at least one memory and the instructions are configured to with the at least one processor cause the apparatus at least to perform:Creating at a registrar a registration identified by a registration identifierStoring by the registrar the registration identifier a call identifier and an initial command sequence related to the registration identified by the registration identifier in a persistent database during the registration. According to another aspect of the present invention there is provided an apparatus comprising: Receiving at a registrar a temporary user identifierRetrieving by the registrar a registration identifier and a public user identity a device identifier a call identifier and a command sequence related to a registration identified by the registration identifierVerifying at the registrar the validity of the temporary user identifier based on the retrieved public user identity device identifier call identifier and command sequence and information of the related registration. According to another aspect of the present invention there is provided an apparatus comprising: Receiving at a persistent database during a registration a registration identifier identifying the registration and a call identifier and an initial command sequence related to the registration identified by the registration identifierStoring the received registration identifier and the call identifier and the initial command sequence related to the registration identified by the registration. According to another aspect of the present invention there is provided an apparatus comprising: means for creating at a registrar a registration identified by a registration identifiermeans for storing by the registrar the registration identifier a call identifier and an initial command sequence related to the registration identified by the registration identifier in a persistent database during the registration. According to another aspect of the present invention there is provided an apparatus comprising: means for receiving at a registrar a temporary user identifiermeans for retrieving by the registrar a registration identifier and a public user identity a device identifier a call identifier and a command sequence related to a registration identified by the registration identifiermeans for verifying at the registrar the validity of the temporary user identifier based on the retrieved public user identity device identifier call identifier and command sequence and information of the related registration. According to another aspect of the present invention there is provided an apparatus comprising: means for receiving at a persistent database during a registration a registration identifier identifying the registration and a call identifier and an initial command sequence related to the registration identified by the registration identifiermeans for storing the received registration identifier and the call identifier and the initial command sequence related to the registration identified by the registration. According to another aspect of the present invention there is provided a computer program product comprising code means adapted to produce steps of any of the methods as described above when loaded into the memory of a computer. According to a still further aspect of the invention there is provided a computer program product as defined above wherein the computer program product comprises a computer-readable medium on which the software code portions are stored. According to a still further aspect of the invention there is provided a computer program product as defined above wherein the program is directly loadable into an internal memory of the processing device. | The patent US10193937 is about IMS (Internet Protocol Multimedia Subsystem) restoration support for temporary globally routable user agent uniform resource identifier (GRUU). It focuses on methods and apparatuses for creating registrations, storing related identifiers and command sequences, generating temporary user identifiers, and supporting IMS restoration processes involving GRUUs. The invention aims to improve the management and validity verification of temporary GRUUs during registration and restoration procedures within IMS networks.
US10200231 | Disclosed herein are various embodiments of a communication system in which probabilistic signal shaping and FEC coding are jointly applied using a partial amplitude-shaping scheme in accordance with an example embodiment of which bit-words representing binary labels of the transmitted amplitudes have (i) a fixed number of amplitude most-significant bits (MSBs) generated using a shaping code and (ii) a fixed number of amplitude least-significant bits (LSBs) generated using an FEC code e.g. without the shaping code being applied thereto. As a result at least some conventional limitations pertaining to the rate of the FEC code can advantageously be eased or removed. In various embodiments the transmitted constellation symbols can carry as sign bits some original information bits and/or the parity bits generated by FEC-encoding some combination of the MSBs the LSBs and said some original information bits. Some embodiments are compatible with convolutional FEC codes such as the trellis-coded modulation. In some embodiments not all of the amplitude LSBs are generated (as parity or transformed bits) by the FEC code. For example although all of the amplitude LSBs may typically be protected using the FEC code only some of them may be generated (e.g. as parity bits) by the FEC code. Some embodiments can be used in communication systems relying on discrete multi-tone modulation such as the systems providing DSL access over subscriber lines. According to an example embodiment provided is an apparatus comprising a data transmitter that comprises an electrical analog front end and a digital signal processor the digital signal processor being configured to: redundancy-encode an input data stream to generate a first constellation-symbol stream; and drive the analog front end to cause one or more modulated electrical carriers generated by the analog front end to carry constellation symbols of the first constellation-symbol stream; and wherein the digital signal processor comprises: a first demultiplexer configured to demultiplex the input data stream to generate a first sub-stream and a second sub-stream; a shaping encoder configured to generate a first encoded data stream by applying a shaping code to the first sub-stream; one or more FEC encoders configured to generate a second encoded data stream by applying one or more FEC codes to the second sub-stream; and a constellation mapper configured to use the first and second encoded data streams to select constellation-symbol amplitudes for the first constellation-symbol stream. According to another example embodiment provided is an apparatus comprising a data receiver that comprises an electrical analog front end and a digital signal processor the digital signal processor being configured to process a first stream of values representing one or more modulated carriers of a received electrical signal outputted by the electrical analog front end and corresponding to a first stream of transmitted constellation symbols the digital signal processor being configured to redundancy-decode the first stream of values to recover a source data stream redundancy-encoded in the first stream of transmitted constellation symbols and carried by the one or more modulated electrical carriers; and wherein the digital signal processor comprises: a constellation demapper configured to generate a first data stream by matching each of the first stream of values with at least one constellation point the first data stream being indicative of amplitude LSBs of binary labels of the first constellation-symbol stream and having a fixed number of amplitude LSBs per binary label; one or more FEC decoders configured to generate a second data stream by redundancy-decoding the first data stream the redundancy-decoding being performed using one or more FEC codes; a shaping decoder configured to generate a third data stream by decoding a stream of bit-words indicative of amplitude MSBs of binary labels of the first constellation-symbol stream and having a fixed number of amplitude MSBs per binary label the stream of bit-words being generated by processing the first stream of values the decoding being performed using a shaping code; and a multiplexer configured to multiplex the second and third data streams to recover the source data stream. | The patent US10200231 is about a communication system that combines probabilistic signal shaping and Forward Error Correction (FEC) coding using a partial amplitude-shaping scheme. This approach involves generating bit-words representing binary labels of transmitted amplitudes with a fixed number of most-significant bits (MSBs) using a shaping code and a fixed number of least-significant bits (LSBs) using an FEC code. The system allows for easing or removing limitations on the FEC code rate and can be compatible with convolutional FEC codes like trellis-coded modulation. The apparatus includes a data transmitter with an analog front end and digital signal processor, involving demultiplexing, shaping encoding, FEC encoding, and constellation mapping for selecting constellation-symbol amplitudes. The patent also describes a data receiver with a similar processing approach for recovering source data from received constellation symbols.
US10200605 | One or more example embodiments may enable a more simplified reconstruction of high speed motion picture (e.g. a video) captured at a low frame rate by using a rotating mask instead of the fast moving mask or the DMD arrays in combination with the precise piezo translation as described in the background section together. In an example embodiment a motion capturing device includes a mask configured to rotate during capture of a scene by the motion capturing device and modulate the scene; and a motor coupled to the mask and configured to rotate the mask during the capturing of the scene. In yet another example embodiment the motor is configured to rotate the mask such that the mask completes one revolution every time a frame of the scene is captured by the motion capturing device. In yet another example embodiment the motor is configured to rotate the mask for a number of times every time a frame of the scene is captured by the motion capturing device each time the motor is configured to rotate the mask for a fixed degree of rotation. In yet another example embodiment the fixed degree of rotation is based on a number of high speed frames of the scene to be reconstructed from the modulated scene. In yet another example embodiment the fixed degree of rotation is given by 360 degrees divided by the number of high speed frames. In yet another example embodiment the scene is a high speed motion scene and the motion capturing device is configured to capture the scene at a rate of frames per unit of time that is lower relative to the high speed motion of the scene. In yet another example embodiment the mask is coded with a random pattern. In yet another example embodiment the random pattern is a binary pattern that either allows for a transmission of light or a blocking thereof. In yet another example embodiment the random pattern is a grayscale pattern according to which light is transmitted in proportion to a local transmittance ratio of the mask. In yet another example embodiment the rotation of the mask is an angular rotation about a central axis passing through components of the motion capturing device. In yet another example embodiment during the capture of the scene the mask does not shift vertically or horizontally. In yet another example embodiment the motor is a vibrating motor. In yet another example embodiment the motion capturing device further includes a lens configured to project light on to the scene; a relay lens; and a charge-coupled device wherein the mask is between the lens and the relay lens. In yet another example embodiment the motion capturing device further includes a lens configured to project light on to the scene; a relay lens; and a charge-coupled device wherein the mask is between the relay lens and the charge-coupled device. In yet another example embodiment an electronic mobile device includes a display; and the motion capturing device of claim 1 the motion capturing device configured to be controlled via the display. In an example embodiment a device includes a memory having computer-readable instructions stored therein; and a processor. The processor is configured to execute the computer-readable instructions to control a motion capturing device to capture a scene receive the captured scene obtain a plurality of frames corresponding to the scene based on the captured scene and a plurality of filters each of the plurality of filters corresponding to a rotated version of a mask in the motion capturing device the mask being configured to rotate during the capturing of the scene and reconstruct the scene based on the plurality of frames. In yet another example embodiment the scene is a high speed motion scene formed of the plurality of frames. In yet another example embodiment the motion capturing device is configured to capture the scene at a lower rate of frames per unit of time relative to the high speed motion of the scene. In yet another example embodiment the processor is configured to execute the computer-readable instructions to obtain each of the plurality of frames by transforming the received captured scene into a first vector of pixel values and for each pixel value determine a second vector of pixel values that minimizes a difference between the pixel value and a product of the second vector of pixel values and a corresponding one of the plurality of filters the second vector of pixel values corresponding to one of the plurality of frames. In yet another example embodiment the product is an element-wise product of the second vector of pixel values and the corresponding one of the plurality of filters. | The patent US10200605 introduces a motion capturing device that utilizes a rotating mask to capture scenes. This device includes a mask that rotates during scene capture and modulates the scene, along with a motor to drive this rotation. The mask is coded with a random pattern, and the motor can be controlled to rotate the mask precisely, ensuring that it completes one revolution for each frame captured. This method simplifies the reconstruction of high-speed videos captured at low frame rates compared to traditional high-speed motion cameras, which are costly and have limited capturing times. The rotating mask approach offers a more affordable and efficient solution for capturing high-speed motion scenes.
US10200805 | According to a first aspect of the present invention there is provided a method comprising: receiving at least first and second audio signals representing audio respectively from first and second audio sources in a space;defining for the first and second audio sources first and second spatial audio fields respectively each being indicative of the propagation of the respective audio signals within the space;detecting at least partial overlapping of the first spatial audio field at least with the second spatial audio field in an overlap region;causing an indication of the at least partial overlapping to a user; andresponding to a user input by moving or re-sizing one or both of the first spatial audio field and the second spatial audio field. The method may comprise responding to the user input by reducing a size of one or both of the first spatial audio field and the second spatial audio field. The method may comprise responding to the user input by moving one or both of the first spatial audio field and the second spatial audio field in a horizontal direction. Alternatively the method may comprise responding to the user input by moving one or both of the first spatial audio field and the second spatial audio field in a vertical direction. The method may comprise responding to the user input by placing the first spatial audio field and the second spatial audio field adjacent to one another in a horizontal direction. Alternatively the method may comprise responding to the user input by placing the first spatial audio field and the second spatial audio field adjacent to one another in a vertical direction. The method may comprise responding to the user input by splitting the first spatial audio field into two portions and placing them either side of the second spatial audio field. The method may comprise responding to the user input by moving or re-sizing the first spatial audio field but not the second spatial audio field. The method may comprise responding to the user input by moving a rearmost one of the first and second audio fields to a frontmost position. The method may comprise causing an indication of the at least partial overlapping to a user by changing a visual representation of the overlap region. The method may comprise causing an indication of the at least partial overlapping to a user by causing a visual representation of the overlap region to change in an alternating manner. The at least first and second audio signals may represent live audio and the detecting and the causing an indication may be performed in real time. Another aspect provides apparatus configured to perform any of the above methods. A further aspect provides a computer program comprising instructions that when executed by computing apparatus causes it to perform any of the above methods. Apparatus comprising: at least one processor;at least one memory having computer-readable instructions stored thereon the computer-readable instructions when executed by the at least one processor causing the apparatus to perform:receiving at least first and second audio signals representing audio respectively from first and second audio sources in a space;defining for the first and second audio sources first and second spatial audio fields respectively each being indicative of the propagation of the respective audio signals within the space;detecting at least partial overlapping of the first spatial audio field at least with the second spatial audio field in an overlap region;causing an indication of the at least partial overlapping to a user; andresponding to a user input by moving or re-sizing one or both of the first spatial audio field and the second spatial audio field. The computer-readable instructions when executed by the at least one processor may cause the apparatus to perform reducing a size of one or both of the first spatial audio field and the second spatial audio field. The computer-readable instructions when executed by the at least one processor may cause the apparatus to perform responding to the user input by moving one or both of the first spatial audio field and the second spatial audio field in a horizontal direction. The computer-readable instructions when executed by the at least one processor may cause the apparatus to perform responding to the user input by moving one or both of the first spatial audio field and the second spatial audio field in a vertical direction. The computer-readable instructions when executed by the at least one processor may cause the apparatus to perform responding to the user input by placing the first spatial audio field and the second spatial audio field adjacent to one another in a horizontal direction. The computer-readable instructions when executed by the at least one processor may cause the apparatus to perform responding to the user input by placing the first spatial audio field and the second spatial audio field adjacent to one another in a vertical direction. The computer-readable instructions when executed by the at least one processor may cause the apparatus to perform responding to the user input by splitting the first spatial audio field into two portions and placing them either side of the second spatial audio field. The computer-readable instructions when executed by the at least one processor may cause the apparatus to perform responding to the user input by moving or re-sizing the first spatial audio field but not the second spatial audio field. The computer-readable instructions when executed by the at least one processor may cause the apparatus to perform responding to the user input by moving a rearmost one of the first and second audio fields to a frontmost position. The computer-readable instructions when executed by the at least one processor may cause the apparatus to perform causing an indication of the at least partial overlapping to a user by changing a visual representation of the overlap region. The computer-readable instructions when executed by the at least one processor may cause the apparatus to perform causing an indication of the at least partial overlapping to a user by causing a visual representation of the overlap region to change in an alternating manner. The at least first and second audio signals may represent live audio and the computer-readable instructions when executed by the at least one processor may cause the apparatus to perform the detecting and the causing an indication in real time. Another aspect provides a computer-readable medium having computer-readable code stored thereon the computer-readable code when executed by at least one processor cause performance of: receiving at least first and second audio signals representing audio respectively from first and second audio sources in a space;defining for the first and second audio sources first and second spatial audio fields respectively each being indicative of the propagation of the respective audio signals within the space;detecting at least partial overlapping of the first spatial audio field at least with the second spatial audio field in an overlap region;causing an indication of the at least partial overlapping to a user; and responding to a user input by moving or re-sizing one or both of the first spatial audio field and the second spatial audio field. | The patent US10200805 describes methods and apparatuses for changing spatial audio fields in audio mixing applications. It involves receiving audio signals from multiple sources, defining spatial audio fields for each source, detecting overlapping of these fields, indicating the overlap to the user, and responding to user inputs by adjusting the spatial audio fields to avoid or reduce the overlap. The methods include splitting, resizing, or moving the audio fields based on user gestures on a touch screen interface. The apparatus includes processors, memories, and instructions for performing these actions in real time, enhancing the spatial audio experience for users.
US10203859 | Example methods example apparatuses and example computer program products are described herein that provide for implementing a variable content movable control which may be embodied for example as a slider control. One example method includes receiving an indication that a movable control is located at a second position along a defined path on a touch screen display. A first position the second position and at least a third position may be defined along the defined path such that the movable control being located at the first position causes first content to be presented and the movable control being located at the third position causes a transition from a locked mode to an unlocked mode. The example method may further include causing second content to be presented on the touch screen display in response to at least receiving the indication that the movable control is located at the second position. An additional example embodiment is an apparatus configured to implement a variable content movable control. The example apparatus may comprise at least one processor and at least one memory including computer program code the at least one memory and the computer program code configured to with the at least one processor direct the apparatus to perform various functionality. In this regard the example apparatus may be directed to receive an indication that a movable control is located at a second position along a defined path on a touch screen display. A first position the second position and at least a third position may be defined along the defined path such that the movable control being located at the first position causes first content to be presented and the movable control being located at the third position causes a transition from a locked mode to an unlocked mode. The apparatus may be further directed to cause second content to be presented on the touch screen display in response to at least receiving the indication that the movable control is located at the second position. Another example embodiment is a computer program product comprising a memory having computer program code stored thereon wherein the computer program code is configured to direct an apparatus to perform various functionalities. In this regard the program code may be configured to direct the apparatus to receive an indication that a movable control is located at a second position along a defined path on a touch screen display. A first position the second position and at least a third position may be defined along the defined path such that the movable control being located at the first position causes first content to be presented and the movable control being located at the third position causes a transition from a locked mode to an unlocked mode. The program code may be further configured to direct the apparatus to cause second content to be presented on the touch screen display in response to at least receiving the indication that the movable control is located at the second position. Another example apparatus includes means for receiving an indication that a movable control is located at a second position along a defined path on a touch screen display. A first position the second position and at least a third position may be defined along the defined path such that the movable control being located at the first position causes first content to be presented and the movable control being located at the third position causes a transition from a locked mode to an unlocked mode. The example apparatus may further include means for causing second content to be presented on the touch screen display in response to at least receiving the indication that the movable control is located at the second position. | The patent US10203859 introduces methods, apparatuses, and computer program products for implementing a variable content movable control, such as a slider control, on touch screen displays. These techniques involve displaying a continuous canvas that moves relative to the control's movement, presenting different content based on the control's position along a defined path, and transitioning between locked and unlocked modes. The methods include receiving indications of control positions, presenting content accordingly, and responding to user actions on the touch screen. The apparatuses include processors, memories, and program code to perform these functions, catering to evolving user interface demands in mobile computing and communications devices.
US10204418 | A method apparatus and computer program product are therefore provided according to an example embodiment of the present invention for facilitating stereo vision through the use of multi-layer shifting. That is embodiments of the present invention are directed to solving the problem of occlusion in stereo vision by cutting images into several layers and shifting different layers with different speeds which may give the same or similar effect of the view of movement in the real world. In some embodiments an advantages of the methods described herein is that the problem of occlusion in stereo vision may be fixed. Moreover embodiments described herein require low computational complexity. In some embodiments a method may be provided the method comprising receiving at least a first image the first image comprising an object captured from a first position and a second image the second image comprising the object captured from a second position the first position being different than the second position receiving at least a first depth image the first depth image corresponding to the first image and a second depth image the second depth image corresponding to the second image causing a first segmentation the first segmentation performed on the first depth image and the second depth image and based on pre-defined threshold values the first segmentation resulting in a set of images comprising a first object mask and a second object mask causing a second segmentation the second segmentation performed on the first image and the second image and utilizing the first object mask and the second object mask as constraints the second segmentation resulting in a set of segments comprising a first object image a second object image a first background layer and a second background layer causing stitching of the first background layer and the second background layer to form a background layer and generating a series of images the series of images comprising a first image representative of a view from the first position and a second image representative of a view from the second position the series of images demonstrating a shifting of an object layer occurring at a higher speed than a shifting of the background layer. In some embodiments the first image comprises the first object image interpolated with the background layer and the second image comprises the second object image interpolated with the background layer. In some embodiments the second segmentation is performed in accordance with a maximum flow minimum cut algorithm. In some embodiments the method may further comprise a first hole filling step resulting from the stitching of the first background layer and the second background layer and a second hole filling step comprising implementing a process to average values associated with nearby valid pixels and setting the average as a new value for the pixels in a black area. In some embodiments the first segmentation step further comprises generating the first depth image and the second depth image from the first image and the second image respectively. In some embodiments the method may further comprise setting the pre-defined threshold values corresponding to a distance and identifying an object layer utilizing the persons shape mask from the depth image segmentation determining an inverse of the image and making the inverse into the background mask. In some embodiments the speed at which the shifting of layers differs is indirectly proportional to the distance between the object layer and the background layer. In some embodiments an apparatus may be provided the apparatus comprising at least one processor and at least one memory including computer program code the at least one memory and the computer program code configured to with the processor cause the apparatus to at least receive at least a first image the first image comprising an object captured from a first position and a second image the second image comprising the object captured from a second position the first position being different than the second position receive at least a first depth image the first depth image corresponding to the first image and a second depth image the second depth image corresponding to the second image causing a first segmentation the first segmentation performed on the first depth image and the second depth image and based on pre-defined threshold values the first segmentation resulting in a set of images comprising a first object mask and a second object mask cause a second segmentation the second segmentation performed on the first image and the second image and utilizing the first object mask and the second object mask as constraints the second segmentation resulting in a set of segments comprising a first object image a second object image a first background layer and a second background layer cause stitching of the first background layer and the second background layer to form a background layer and generate a series of images the series of images comprising a first image representative of a view from the first position and a second image representative of a view from the second position the series of images demonstrating a shifting of an object layer occurring at a higher speed than a shifting of the background layer. In some embodiments the first image comprises the first object image interpolated with the background layer and the second image comprises the second object image interpolated with the background layer. In some embodiments the second segmentation is performed in accordance with a maximum flow minimum cut algorithm. In some embodiments the at least one memory and the computer program code are further configured to with the processor cause the apparatus to perform a first hole filling step resulting from the stitching of the first background layer and the second background layer and perform a second hole filling step comprising implementing a process to average values associated with nearby valid pixels and setting the average as a new value for the pixels in a black area. In some embodiments the first segmentation step further comprises generating the first depth image and the second depth image from the first image and the second image respectively. In some embodiments the at least one memory and the computer program code are further configured to with the processor cause the apparatus to set the pre-defined threshold values corresponding to a distance and identify an object layer utilizing the persons shape mask from the depth image segmentation determining an inverse of the image and making the inverse into the background mask. In some embodiments the speed at which the shifting of layers differs is indirectly proportional to the distance between the object layer and the background layer. In some embodiments a computer program product may be provided comprising at least one non-transitory computer-readable storage medium having computer-executable program code instructions stored therein the computer-executable program code instructions comprising program code instructions for receiving at least a first image the first image comprising an object captured from a first position and a second image the second image comprising the object captured from a second position the first position being different than the second position receiving at least a first depth image the first depth image corresponding to the first image and a second depth image the second depth image corresponding to the second image causing a first segmentation the first segmentation performed on the first depth image and the second depth image and based on pre-defined threshold values the first segmentation resulting in a set of images comprising a first object mask and a second object mask causing a second segmentation the second segmentation performed on the first image and the second image and utilizing the first object mask and the second object mask as constraints the second segmentation resulting in a set of segments comprising a first object image a second object image a first background layer and a second background layer causing stitching of the first background layer and the second background layer to form a background layer and generating a series of images the series of images comprising a first image representative of a view from the first position and a second image representative of a view from the second position the series of images demonstrating a shifting of an object layer occurring at a higher speed than a shifting of the background layer. In some embodiments the first image comprises the first object image interpolated with the background layer and the second image comprises the second object image interpolated with the background layer. In some embodiments the second segmentation is performed in accordance with a maximum flow minimum cut algorithm. In some embodiments the computer-executable program code instructions further comprise program code instructions for a first hole filling step resulting from the stitching of the first background layer and the second background layer and a second hole filling step comprising implementing a process to average values associated with nearby valid pixels and setting the average as a new value for the pixels in a black area. In some embodiments the first segmentation step further comprises generating the first depth image and the second depth image from the first image and the second image respectively. In some embodiments the computer-executable program code instructions further comprise program code instructions for setting the pre-defined threshold values corresponding to a distance and identifying an object layer utilizing the persons shape mask from the depth image segmentation determining an inverse of the image and making the inverse into the background mask. In some embodiments the speed at which the shifting of layers differs is indirectly proportional to the distance between the object layer and the background layer. | The patent US10204418 titled 'Method and apparatus for facilitating stereo vision through the use of multi-layer shifting' describes techniques to improve stereo vision by addressing occlusion effects. The method involves receiving images and depth images from different positions, performing segmentation to generate object masks and background layers, stitching the background layers, and generating a series of images with shifting object layers for a more realistic view. The apparatus includes processors and memory for executing these methods, with a focus on reducing computational complexity. The patent also discusses algorithms for segmentation, hole filling, and layer shifting speed proportional to distance.
US10212365 | According to a first example aspect of the invention there is provided an apparatus comprising: a touch sensitive display;a processor;a memory including computer program code;the memory and the computer program code configured to with the processor cause the apparatus to:maintain images and associated video streams;detect a swipe gesture of a user on the touch sensitive display wherein the swipe gesture comprises direction and speed information;select an image based on the direction information of the swipe gesture;adjust a playback of an associated video stream based on the direction and the speed information of the swipe gesture;provide the associated video stream on the display during the swipe gesture for creating a motion effect relating to the image; andprovide the image on the display after the swipe gesture. In an embodiment the associated video stream comprises a series of video image frames and the image being comprised by one of the video image frames. In an embodiment the associated video stream comprises a series of still images and the image being comprised by one of the still images. In an embodiment the memory and the computer program code further configured to with the processor cause the apparatus to: maintain a first image and a second image in consecutive order for user browsing; andprovide a transition from the first image to the second image synchronized with the speed and the direction of the swipe gesture wherein a video stream associated to the second image displayed during the transition. In an embodiment the apparatus further comprises a camera; and the memory and the computer program code further configured to with the processor cause the apparatus to: capture the images and the associated video streams using the camera. In an embodiment the memory and the computer program code further configured to with the processor cause the apparatus to: provide the first image in a first window on the display; andprovide the video stream associated to the second image in a second window on the display. In an embodiment the first and the second window slide on the display in response to the swipe gesture. In an embodiment the memory and the computer program code further configured to with the processor cause the apparatus to: provide when no swipe gesture being detected the first image in a first window on the display; andprovide when swipe gesture being detected the video stream associated to the second image in a second window on the display. In an embodiment the memory and the computer program code further configured to with the processor cause the apparatus to: provide when swipe gesture being detected the video stream associated to the first image in the first window on the display. In an embodiment the memory and the computer program code further configured to with the processor cause the apparatus to: maintain a first image and a second image in consecutive order for user browsing; andprovide a transition from the first image to the second image synchronized with the speed and the direction of the swipe gesture wherein a video stream associated to the first image displayed during the transition. In an embodiment the transition comprises sliding the video stream associated to the second image into the display synchronized with the speed and the direction of the swipe gesture and blending into the second image as the swipe gesture is ended. In an embodiment adjusting the playback of the associated video stream comprises at least one of the following: adjusting a playback speed based on the speed information of the swipe gesture; andadjusting a playback direction based on the direction information of the swipe gesture. In an embodiment the apparatus further comprises: a camera; andthe memory and the computer program code further configured to with the processor cause the apparatus to:capture a plurality of consecutive images using the camera;select an image of the plurality of consecutive images; andgenerate the associated video stream for the selected image using at least two of the plurality of consecutive images. In an embodiment the selected image is one of the following: a first image of the plurality of consecutive images;an intermediate image of the plurality of consecutive images; anda last image of the plurality of consecutive images. In an embodiment selecting the image of the plurality of consecutive images is done by the user. According to a second example aspect of the invention there is provided a method comprising: maintaining images and associated video streams;detecting a swipe gesture of a user on a touch sensitive display wherein the swipe gesture comprises direction and speed information;selecting an image based on the direction information of the swipe gesture;adjusting a playback of an associated video stream based on the direction and the speed information of the swipe gesture;providing the associated video stream on the display during the swipe gesture for creating a motion effect relating to the image; andproviding the image on the display after the swipe gesture. According to a third example aspect of the invention there is provided a computer program embodied on a computer readable medium comprising computer executable program code which when executed by at least one controller of an apparatus causes the apparatus to: maintain images and associated video streams;detect a swipe gesture of a user on a touch sensitive display wherein the swipe gesture comprises direction and speed information;select an image based on the direction information of the swipe gesture;adjust a playback of an associated video stream based on the direction and the speed information of the swipe gesture;provide the associated video stream on the display during the swipe gesture for creating a motion effect relating to the image; andprovide the image on the display after the swipe gesture. According to a fourth example aspect of the invention there is provided a memory medium comprising the computer program of the third example aspect. Any foregoing memory medium may comprise a digital data storage such as a data disc or diskette optical storage magnetic storage holographic storage opto-magnetic storage solid state memory phase-change memory resistive random access memory magnetic random access memory solid-electrolyte memory ferroelectric random access memory organic memory or polymer memory. The memory medium may be formed into a device without other substantial functions than storing memory or it may be formed as part of a device with other functions including but not limited to a memory of a computer a chip set and a sub assembly of an electronic device. Different non-binding example aspects and embodiments of the present invention have been illustrated in the foregoing. The above embodiments are used merely to explain selected aspects or steps that may be utilized in implementations of the present invention. Some embodiments may be presented only with reference to certain example aspects of the invention. It should be appreciated that corresponding embodiments may apply to other example aspects as well. | The patent US10212365 describes a method and apparatus for creating a motion effect for images. It involves maintaining images and associated video streams, detecting user swipe gestures on a touch-sensitive display, selecting images based on gesture direction, adjusting video playback based on gesture speed and direction, and providing a motion effect on the display. The apparatus includes a touch-sensitive display, a processor, and memory with computer program code to execute these functions. The patent aims to enhance the user experience by blending still images with associated video streams to create dynamic visual effects.
US10212594 | This application relates generally to access networks and more specifically to session establishment by unauthenticated user equipment in an access network. SUMMARY: In an embodiment In another embodiment In still another embodiment | The patent US10212594 describes a system and method for establishing a network connection for emergency services between a 3rd Generation Partnership Project (3GPP) core network and user equipment (UE) in a non-3GPP compliant access network. The method involves obtaining a UE identifier, initiating an authentication process, determining if the UE is unauthenticated, negotiating a connection mode with the UE (e.g., single-connection mode or multi-connection mode), and establishing the network connection for emergency services through the non-3GPP compliant access network based on the selected connection mode. The authentication server plays a key role in this process by handling authentication, negotiation, and connection establishment.
US10216381 | A first example embodiment provides a method comprising: causing a first image to be displayed to a user the first image comprising one or more selectable objects; receiving a first user input selecting at least one selectable object from the first image; subsequent to receiving the first user input causing a second image to be captured; combining the at least one selected object and the second image to create a composite image; and causing the composite image to be stored. A second example embodiment provides an apparatus comprising: a processor; and memory including computer program code the memory and the computer program code configured to working with the processor cause the apparatus to perform at least the following: cause a first image to be displayed to a user the first image comprising one or more selectable objects; receive a first user input selecting at least one selectable object from the first image; subsequent to receiving the first user input causing a second image to be captured; combine the at least one selected object and the second image to create a composite image; and cause the composite image to be stored. A third example embodiment provides a computer program product comprising a computer-readable medium bearing computer program code embodied therein for use with a computer the computer program code comprising: code for causing a first image to be displayed to a user the first image comprising one or more selectable objects; code for receiving a first user input selecting at least one selectable object from the first image; code for subsequent to receiving the first user input causing a second image to be captured; code for combining the at least one selected object and the second image to create a composite image; and code for causing the composite image to be stored. Also disclosed is an apparatus comprising: means for causing a first image to be displayed to a user the first image comprising one or more selectable objects; means for receiving a first user input selecting at least one selectable object from the first image; means for subsequent to receiving the first user input causing a second image to be captured; means for combining the at least one selected object and the second image to create a composite image; and means for causing the composite image to be stored. | The patent US10216381 describes a method, apparatus, and computer program for capturing images. It involves displaying a first image to a user with selectable objects, receiving user input to select objects, capturing a second image after selection, combining selected objects and the second image into a composite image, and storing the composite image. The invention aims to facilitate image capture and processing, especially in digital cameras and devices with camera functionalities.
US10219301 | In one example embodiment a method includes generating by a first user device a first number representing a contention resolution priority for the first user device contending for at least one first resource over a first data period for transmitting a packet of data in a device-to-device (D2D) wireless network determining if a second device in the D2D wireless network is contending for resources overlapping with the at least one first resource of the first data period if the second device is contending for resources overlapping with the at least one first resource of the first data period determining if a second number representing a contention resolution priority for the second user device is greater than the first number and if the second number is greater than the first number inhibiting the first user device from communicating using the at least one first resource of the first data period. In another example embodiment a user device includes at least one processor and at least one memory including computer instructions when executed by the at least one processor cause the user device to generate a first number representing a contention resolution priority for the user device contending for at least one first resource over a first data period for transmitting a packet of data in a device-to-device (D2D) wireless network determine if another user device in the D2D wireless network is contending for resources overlapping with the at least one first resource of the first data period if the another device is contending for resources overlapping with the at least one first resource of the first data period determine if a second number representing a contention resolution priority for the another user device is greater than the first number and if the second number is greater than the first number inhibiting the user device from communicating using the at least one first resource of the first data period. In yet another example embodiment a user device includes at least one processor and at least one memory including computer instructions when executed by the at least one processor cause the user device to generate a first number representing a contention resolution priority for the user device contending for at least one first resource over a first data period for transmitting a packet of data in a device-to-device (D2D) wireless network and inhibiting the user device from communicating using the at least one first resource of the first data period if a second number representing a contention resolution priority for another user device is greater than the first number. The details of one or more examples of implementations are set forth in the accompanying drawings and the description below. Other features will be apparent from the description and drawings and from the claims. | The patent US10219301 describes a method for managing device-to-device (D2D) communication in a wireless network. It involves generating contention resolution priorities for user devices contending for resources, determining if overlapping contention occurs with other devices, comparing contention resolution priorities, and inhibiting communication if a higher priority device is contending for resources. The invention aims to improve communication efficiency and resource allocation in wireless networks, especially in scenarios where multiple devices compete for limited resources.
US10222881 | In a first example aspect there is provided an apparatus the apparatus comprising at least one processor and at least one memory including computer program code the at least one memory and the computer program code configured with the at least one processor to cause the apparatus to perform at least the following: differentiate between two or more current possible inputs associated with a particular region of a user interface by dynamically assigning respective probabilities to two or more of the current possible inputs. The dynamic assignment of the probabilities is based on at least one or more of: the time between the two or more current possible inputs and one or more previous inputs in the current view;the current view in which the two or more current possible inputs are received;the two or more current possible inputs being received at an edge region of a display showing the current view; anda specific displayed user interface element associated with the particular region the particular region being an edge region of a display of the user interface. The above can be considered to be considering the context of the user input to make the dynamic assignment. Thus the apparatus can advantageously process an ambiguous user input action (such as a touch on a touch-sensitive screen or a mouse click) which can be interpreted in more than one way e.g. having two or more current possible inputs. The two or more current possible inputs may be considered to be simultaneous as they are the result of one user input action. For example a user may be in an address book application and wish to scroll through a list of contact entries in the list. A slide input from a top edge of the display may minimise the address book application. A slide input within the displayed address book application away from an edge region may scroll through the contact entries. A user may be quickly scrolling through the contact entries by providing slide inputs away from the edge of the display. If a user then provides another slide input (a user input action) but from an edge region how can the apparatus know whether the user wishes to continue scrolling (one possible current user input) or minimise the application (another possible current user input)? The latest user action of a slide input may be interpreted as providing two resulting inputs to the user interface at the same time. In this example the user input action (slide) may be interpreted as simultaneously providing both a current possible input which closes the application and a current possible input which continues scrolling through the contact entries. To choose one of the two possible user inputs one of the multiple current possible inputs may be identified as a most probable/intended input to provide the most probable/intended outcome/function. The apparatus can dynamically assign probabilities to these two current possible input options in this example based on the time between the two or more current possible inputs and one or more previous inputs in the current view and/or based on the two or more current possible inputs being received at an edge region of a display showing the current view. If the time between the current input and one or more previous inputs is determined to be short the probability assigned to the input causing a scrolling action may be higher and the probability assigned to the input causing the application to be minimised may be lower because it is unlikely the user would be scrolling and suddenly decide to minimise the application and more likely that the user was inaccurate in providing the slide user inputs while quickly scrolling through the contact list. As another example a user may be viewing an options menu on a touch sensitive display user interface. A check box may be displayed close to a close menu button in a top corner of the menu. If the user provides a touch input located partly over the check box and partly over the close menu button then effectively two possible current inputs have been provided. How can the apparatus know what action to take in response to the touch input? The apparatus can dynamically assign probabilities to these two possible current input options in this example based on a specific displayed user interface element (the check box) associated with the particular region (the top right corner) the particular region being an edge region of the display of the user interface. The apparatus may assign a higher probability to the input checking the check box and a lower probability to the input closing the menu. In this way if the user really did wish to close the menu he can easily un-check the check box with one tap on the check box and then close the menu by tapping the close menu button. If the apparatus closed the menu this may be more frustrating for a user who needs to re-load the menu and re-orient himself before continuing his actions. If the apparatus took no action this may confuse the user who may be unsure why no action resulted from his input (he may think that the touch-sensitivity no longer functioned or that the device had a fault and crashed for example). The apparatus may be configured to perform a function corresponding to the current input with the highest dynamically assigned probability of the two or more of the current possible inputs. Thus from the contact list example above if the highest probability was assigned to further scroll input then the menu would continue to be scrolled through. The apparatus may be configured to assign non-zero probabilities to each of the current possible user inputs. That is each of the current possible user inputs may be assigned a probability higher than 0 and lower than 1. Thus from the contact list example above the current possible input configured to minimise the application may be assigned a probability of 0.05 and the current possible input configured to continue scrolling through contact entries may be assigned a probability of 0.95 for example. The dynamic assignment of the probabilities may be based on a current view; the current view being an open application an open settings menu or a desktop view. Thus the apparatus may be able to differentiate between inputs provided to an open application (such as a gallery application contact list application calculator application for example) an open settings menu (such as menu comprising toggle buttons check boxes drop down menus scroll wheels sliders and buttons for example) or a desktop view (which may comprise toolbars menus and icons associated with files applications and shortcuts for example). The current possible inputs may comprise one or more respective inputs which would close a current open application exit the current view scroll within the current view and toggle functionality provided by the current view. Other possible actions may result from the current possible inputs such as loading a task manager minimising an application moving an application to the background/foreground selecting a graphical user interface element (such as an icon button check box or menu option for example) or other action within or outside a current open application. The current possible inputs may comprise an input causing an effect outside the current view or application which if assigned the highest probability would close the current open application exit the current view or move away from the current view. The current possible inputs may comprise an input causing an effect within the current view or application which if assigned the highest probability would scroll within the current view toggle a user interface element (such as a toggle switch) within the current view or actuate a user interface element within the current view (such as opening an application entering a character associated with a key selecting an option or displaying associated information for example). The two or more current possible inputs may be: a slide starting from an edge region of a display of the user interface causing one or more of closing the current open application exiting the current view or moving away from the current view; and a slide starting within an edge region of a display of the user interface causing one or more of scrolling within the current view toggling a user interface element within the current view or actuating a user interface element within the current view. The two or more current possible inputs may be: a slide starting from within an edge region of a display of the user interface causing one or more of closing the current open application exiting the current view or moving away from the current view; and a slide starting on a display within an edge region of a display of the user interface causing one or more of scrolling within the current view toggling a user interface element within the current view or actuating a user interface element within the current view. A slide user input may be a swipe user input or a flick user input for example. The apparatus may be configured to differentiate by dynamically assigning respective probabilities based on the time between the two or more current possible inputs and one or more previous inputs in the current view by at least one of: increasing the probability assigned to a current possible input causing an effect within the current view as the time decreases;decreasing the probability assigned to a current possible input causing an effect within the current view as the time increases;increasing the probability assigned to a current possible input causing an effect outside the current view as the time increases; anddecreasing the probability assigned to a current possible input causing an effect outside the current view as the time decreases. The use of the time interval between a) the two or more current possible inputs (which are possible results from one user input action/gesture) and b) one or more previous user inputs to dynamically assign probabilities is advantageous. The one or more previous user inputs may be the immediately preceding user input. An average time between two or more previous user inputs may be taken into account in determining the time between the two or more current possible inputs and one or more previous inputs. The time interval may be between the end time of a previous user input and the start time of the user input action associated with the two or more current possible inputs. The time interval may be between the start time of a previous user input and the start time of the two or more current possible inputs. Using the example of scrolling through a contacts list as discussed above the apparatus may give more weight to the current input being a scroll input and less weight to the current input being a minimise input if the time between the current and a previous user input is shorter (for example the user is not very accurate in making a quick series of inputs using the same slide gesture). The apparatus may give less weight to the current input being a scroll input and more weight to the current input being a minimise input if the time between the current and a previous user input is longer (the user may have paused after scrolling and then be happy to finish looking at the contact list for the moment). The apparatus may be configured to differentiate by dynamically assigning respective probabilities based on the time between the two or more current possible inputs and one or more previous inputs in the current view by receiving the two or more current possible inputs at an edge region of a display of the user interface showing the current view. The apparatus may be configured to differentiate by dynamically assigning respective probabilities based on the time between the two or more current possible inputs and one or more previous inputs in the current view wherein the one or more previous inputs are made during the same open instance of the current view as the two or more current possible inputs. For example the apparatus may consider one or more previous inputs made during an open session of an application or during the time a user is logged on to a computer and a desktop is displayed. After closing the application or logging out of the computer the apparatus may re-start the log of previous user inputs upon re-opening the application or logging in again. The apparatus may be configured to differentiate by dynamically assigning respective probabilities based on the time between the two or more current possible inputs and one or more previous inputs in the current view by receiving the two or more current possible inputs at an edge region of a display of the user interface showing the current view and dynamically varying the actuable area of the edge region of the display according to the time between the two or more current possible inputs and the immediately preceding previous input by at least one of: (e.g. proportionally) increasing the probability assigned to a current possible input causing an effect within the current view as the time between the two or more current possible inputs and the immediately preceding previous input decreases;(e.g. proportionally) decreasing the probability assigned to a current possible input causing an effect within the current view as the time between the two or more current possible inputs and the immediately preceding previous input increases;(e.g. proportionally) increasing the probability assigned to a current possible input causing an effect outside the current view increases as the time between the two or more current possible inputs and the immediately preceding previous input increases; and(e.g. proportionally) decreasing the probability assigned to a current possible input causing an effect outside the current view as the time between the two or more current possible inputs and the immediately preceding previous input decreases. By varying the region of the display which is considered to be an edge region according to the time interval between current and previous user inputs the apparatus may give more weight to user inputs being made at the edge region when the time interval is longer and give less weight to user inputs being made at the edge region when the time interval is shorter. The size of an edge region may negatively correlate with the time interval between previous and current user inputs. Thus as consecutive inputs are made more quickly the apparatus decreases the size of the edge region and thus is it more likely the input will be recognised as having an effect within a current view and not at an edge region. The apparatus may be configured to differentiate by dynamically assigning respective probabilities based on the current view in which the two or more current possible inputs are received by at least one of: increasing the probability assigned to a current possible input causing an effect within the current view if the current possible input is an input validly recognised by the current view;decreasing the probability assigned to a current possible input causing an effect within the current view if the current possible input is not an input validly recognised by the current view;increasing the probability assigned to a current possible input causing an effect outside the current view if the current possible input is not an input validly recognised by the current view; anddecreasing the probability assigned to a current possible input causing an effect outside the current view if the current possible input is an input validly recognised by the current view. As an example an open application may only recognise tap user inputs as valid inputs and other user inputs such as slides/swipes and double taps may not be recognised by the application. Such other user input may however be recognised outside the current application for example to display a menu or task manager. If the user then makes a user input which is not valid for the open application the apparatus may not ignore the input (as it is invalid for the application) but the input may be given some weight as an input providing an action outside the open application. The apparatus can dynamically assign probabilities to the possible current user inputs to determine the most likely intended action required by the user. The apparatus may be configured to differentiate by dynamically assigning respective probabilities based on the two or more current possible inputs being received at an edge region of a display of the user interface showing the current view by assigning a higher probability to a current possible input performing a function within the current view than the probability assigned to a current possible input performing a function outside the current view. The apparatus may be configured to differentiate by dynamically assigning respective probabilities based on the specific displayed user interface element associated with the edge region of the display of the user interface by assigning a higher probability to a current possible input actuating the user interface element than the probability assigned to a current possible input interacting with the edge region of the display. The apparatus may be configured to receive an ambiguous user input action the ambiguous user input action providing the two or more current possible inputs to the user interface. The two or more current possible inputs may be made via one or more of: a touch input sensor a hover input sensor a pointer control device a mouse a trackball a joystick a wand a remote controller and a motion sensor input device. An example of a motion sensor device is a smart television which can be controlled via a motion sensor detecting a users hand and body gestures at a distance form the television. Such hand gestures may for example be used to select icons displayed on the screen scroll through options/lists and perform playback options such as rewind pause and skip forward. The apparatus may be configured to differentiate between two or more current possible inputs associated with a particular region of a user interface using Bayes theorem to dynamically assign respective probabilities to two or more of the current possible inputs. Bayes theorem uses posterior probability instead of only using the most likely probability as the determining factor when making classification decisions. This may improve the minimum classification error rate and therefore allow for the most likely intended user input of a set of two or more current user inputs to be performed thereby providing an improved user experience. The dynamic assignment of the probabilities may be based on an open application as the current view. The open application may be: a gallery application such as a photograph image or movie viewing application; a social media application such as a microblog or personal social media page; a web browser a productivity application such as a word processor spreadsheet database presentation or drawing/graphics application; a media player such as a music player or movie player and/or the like. The apparatus may be a portable electronic device a smartphone a mobile phone a laptop computer a tablet computer a surface computer a pen-based computer a stylus-based computer a television a personal digital assistant a digital camera a watch a navigation device a non-portable electronic device a monitor/display a desktop computer a server a household appliance a refrigerator a cooker a cooling/heating system or a module for one or more of the same. According to a further example aspect there is provided a method the method comprising differentiating between two or more current possible inputs associated with a particular region of a user interface by dynamically assigning respective probabilities to two or more of the current possible inputs. The dynamic assignment of the probabilities is based on at least one or more of: the time between the two or more current possible inputs and one or more previous inputs in the current view;the current view in which the two or more current possible inputs are received;the two or more current possible inputs being received at an edge region of a display showing the current view; anda specific displayed user interface element associated with the particular region the particular region being an edge region of a display of the user interface. According to a further example aspect there is provided a computer readable medium comprising computer program code stored thereon the computer readable medium and computer program code being configured to when run on at least one processor perform at least the following: differentiate between two or more current possible inputs associated with a particular region of a user interface by dynamically assigning respective probabilities to two or more of the current possible inputs. The dynamic assignment of the probabilities is based on at least one or more of: the time between the two or more current possible inputs and one or more previous inputs in the current view;the current view in which the two or more current possible inputs are received;the two or more current possible inputs being received at an edge region of a display showing the current view; anda specific displayed user interface element associated with the particular region the particular region being an edge region of a display of the user interface. A computer program may be stored on a storage media (e.g. on a CD a DVD a memory stick or other non-transitory medium). A computer program may be configured to run on a device or apparatus as an application. An application may be run by a device or apparatus via an operating system. A computer program may form part of a computer program product. Corresponding computer programs for implementing one or more of the methods disclosed are also within the present disclosure and encompassed by one or more of the described embodiments. According to a further example aspect there is provided an apparatus comprising means for differentiating between two or more current possible inputs associated with a particular region of a user interface by dynamically assigning respective probabilities to two or more of the current possible inputs. The dynamic assignment of the probabilities is based on at least one or more of: the time between the two or more current possible inputs and one or more previous inputs in the current view;the current view in which the two or more current possible inputs are received;the two or more current possible inputs being received at an edge region of a display showing the current view; anda specific displayed user interface element associated with the particular region the particular region being an edge region of a display of the user interface. The present disclosure includes one or more corresponding aspects embodiments or features in isolation or in various combinations whether or not specifically stated (including claimed) in that combination or in isolation. Corresponding means and corresponding function units (e.g. an input differentiator a dynamic probability assigner an input device an output device an input timer/time recorder) for performing one or more of the discussed functions are also within the present disclosure. The above summary is intended to be merely exemplary and non-limiting. | The patent US10222881 describes an apparatus and associated methods for differentiating between multiple possible user inputs on a user interface. The apparatus includes a processor and memory configured to dynamically assign probabilities to different inputs based on factors like time between inputs, the current view, inputs received at edge regions of the display, and specific user interface elements. This technology enables the device to prioritize and perform functions corresponding to the most probable user input, improving user interaction and responsiveness, especially in touch-sensitive and hover-sensitive interfaces. The patent covers various scenarios and implementations applicable to portable electronic devices like smartphones, tablets, and other smart devices.
US10222974 | A method apparatus and computer program product are provided to enable the provision of quick access to certain device functionality responsive to a touch gesture. In some cases for example a touch gesture may be provided in order to trigger presentation of a set of quick launch or quick access icons or other functional elements. The quick launch icons may be accessed in this manner from any of a plurality of initial states and at least in some examples the nature of the quick launch icons may be determined based on the initial state when the quick launch icons are triggered. Some embodiments of the invention may provide a method apparatus and computer program product for improving user experience relating to devices having touch screen interfaces. As a result for example mobile terminal users may enjoy improved capabilities with respect to accessing information related to content and other services or applications that may be used in connection with a touch screen display. | The patent US10222974 titled "Method and apparatus for providing quick access to device functionality" describes a method, apparatus, and computer program for enhancing user experience with touch screen devices. The invention allows quick access to device functionality through touch gestures, such as swiping from an edge portion towards the middle of the touch screen display. This gesture triggers the display of a set of quick launch icons or functional elements tailored to the device's initial state, improving accessibility and user interaction with various applications and services. Overall, the patent aims to enhance user experience and efficiency when using touch screen devices.
US10231254 | In a first aspect this specification describes a method comprising determining at a centralized processing apparatus of a wireless network a first subset of downlink user plane data corresponding to one or more wireless user equipments at least by calculating input data required at each of one or more L1 PHY processing stages of a remote processing apparatus wherein the first subset comprises bits required by a remote processing apparatus to select a first symbol for transmission to the one or more user equipments at a first time slot; and streaming via a fronthaul interface the bits of the first subset followed by bits of one or more next subsets of downlink user plane data wherein the bits of the next subset of user plane data comprise only the bits required to select by the remote processing apparatus a next symbol for transmission to the one or more of the wireless user equipments at a next time slot immediately following the first time slot. According to second aspect an apparatus comprises: at least one processor; and at least one memory including computer program code which when executed by the at least one processor causes the apparatus to: determine at a centralized processing apparatus of a wireless network a first subset of downlink user plane data corresponding to one or more wireless user equipments at least by calculating input data required at each of one or more L1 PHY processing stages of a remote processing apparatus wherein the first subset comprises bits required by a remote processing apparatus to select a first symbol for transmission to the one or more user equipments at a first time slot; and stream via a fronthaul interface the bits of the first subset followed by bits of one or more next subsets of downlink user plane data wherein the bits of the next subset of user plane data comprise only the bits required to select by the remote processing apparatus a next symbol for transmission to the one or more of the wireless user equipments at a next time slot immediately following the first time slot. According to a further aspect a computer program product may comprise a non-transitory computer-readable medium bearing computer program code which when executed by a device causes the device to perform: determining at a centralized processing apparatus of a wireless network a first subset of downlink user plane data corresponding to one or more wireless user equipments at least by calculating input data required at each of one or more L1 PHY processing stages of a remote processing apparatus wherein the first subset comprises bits required by a remote processing apparatus to select a first symbol for transmission to the one or more user equipments at a first time slot; and streaming via a fronthaul interface the bits of the first subset followed by bits of one or more next subsets of downlink user plane data wherein the bits of the next subset of user plane data comprise only the bits required to select by the remote processing apparatus a next symbol for transmission to the one or more of the wireless user equipments at a next time slot immediately following the first time slot. | The patent US10231254 describes a method for transporting user plane data across a split L1 PHY fronthaul interface in a 5G cloud RAN (Radio Access Network). This method involves determining a subset of downlink user plane data for one or more wireless user equipments, calculating input data required at L1 PHY processing stages of a remote processing apparatus, and streaming the data via a fronthaul interface. The data is streamed in subsets, with each subset containing bits necessary for selecting symbols for transmission to the user equipments at specific time slots. This approach optimizes the transmission process in distributed base station architectures.
US10242177 | Various aspects of examples of the invention are set out in the claims. According to a first example aspect of the invention there is provided a communications device comprising: a first memory unit; a first input/output interface; and at least one first processor configured to: receive a certified public key from a wireless memory device; validate the public key; send a challenge to the wireless memory device; receive a signature from the wireless memory device; and to validate the signature in order to authenticate the wireless memory device. The at least one first processor may be further configured to form a key stream; and to send the key stream to the wireless memory device. The at least one first processor may be further configured to validate the signature using a Lamport signature scheme. According to a second example aspect of the invention there is provided a wireless memory device comprising: a second memory unit; a second input/output interface; and at least one second processor configured to: receive a challenge from a communications device; form a signature from a private key based on the challenge; send the signature to a communications device; and to destroy the private key. The at least one second processor may be further configured to receive a key stream from the communications device. The at least one second processor may be further configured to form the signature using a Lamport signature scheme. The second memory unit may comprise at least one pre-stored certified public key and at least one pre-stored private key. The wireless memory device may be a radio frequency memory tag. According to a third example aspect of the invention there is provided a system comprising a communications device according to the first example aspect of the invention; and a wireless memory device according to a second example aspect of the invention. According to a fourth example aspect of the invention there is provided a method comprising: receiving a certified public key from a wireless memory device; validating the public key; sending a challenge to the wireless memory device; receiving a signature from the wireless memory device; and validating the signature in order to authenticate the wireless memory device. The method may further comprise forming a key stream; and sending the key stream to the wireless memory device. The method may further comprise validating the signature using a Lamport signature scheme. According to a fifth example embodiment there is provided a method comprising: receiving a challenge from a communications device; forming a signature from a private key based on the challenge; sending the signature to a communications device; and destroying the private key. The method may further comprise receiving a key stream from the communications device. The method may further comprise forming the signature using a Lamport signature scheme. According to a sixth example aspect of the invention there is provided a computer program comprising: code for performing a method of any example aspect of the invention when the computer program is run on a processor. According to a seventh example aspect of the invention there is provided a memory medium comprising the computer program of the seventh example aspect. Any foregoing memory medium may comprise a digital data storage such as a data disc or diskette optical storage magnetic storage holographic storage opto-magnetic storage phase-change memory resistive random access memory magnetic random access memory solid-electrolyte memory ferroelectric random access memory organic memory or polymer memory. The memory medium may be formed into a device without other substantial functions than storing memory or it may be formed as part of a device with other functions including but not limited to a memory of a computer a chip set and a sub assembly of an electronic device. Different non-binding example aspects and example embodiments of the present invention have been illustrated in the foregoing. The foregoing example embodiments are used merely to explain selected aspects or steps that may be utilized in implementations of the present invention. Some example embodiments may be presented only with reference to certain example aspects of the invention. It should be appreciated that corresponding example embodiments may apply to other example aspects as well. | The patent (US10242177) discusses a system for wireless memory device authentication. It involves a communications device receiving a certified public key from a wireless memory device, validating the key, sending a challenge to the memory device, receiving a signature, and validating it to authenticate the memory device. The method also includes forming a key stream and sending it to the memory device, using a Lamport signature scheme for validation. This technology aims to enhance security in mobile communication devices and their environments by ensuring secure communications infrastructure and protecting against threats like malicious communication and identity theft.
US10243863 | The following presents a simplified summary of the invention in order to provide a basic understanding of some aspects of the invention. This summary is not an extensive overview of the invention. It is not intended to identify key/critical elements of the invention or to delineate the scope of the invention. Its sole purpose is to present some concepts of the invention in a simplified form as a prelude to the more detailed description that is presented later. Various aspects of the invention comprise a method apparatuses and a computer program product as defined in the independent claims. Further embodiments of the invention are disclosed in the dependent claims. An aspect of the invention relates to a method for downscaling a deep packet inspection service in a network apparatus the method comprising receiving data flow in a gateway virtual machine via a software defined networking switch; keeping track of data flow and control flow and their state per subscriber; selecting if needed a new deep packet inspection virtual machine for the data flow; informing the software defined networking switch on the selection of the new deep packet inspection virtual machine; and instructing the new deep packet inspection virtual machine to re-create a flow identification for the data flow to ensure deep packet inspection service continuity. A further aspect of the invention relates to an apparatus comprising at least one processor; and at least one memory including a computer program code wherein the at least one memory and the computer program code are configured to with the at least one processor cause the apparatus to perform any of the method steps. A still further aspect of the invention relates to an apparatus comprising at least one processor; and at least one memory including a computer program code wherein the at least one memory and the computer program code are configured to with the at least one processor cause the apparatus to when receiving a data packet with a metadata header re-create a data flow and a flow identification in its own database. A still further aspect of the invention relates to a computer program product comprising executable code that when executed causes execution of functions of the method. Although the various aspects embodiments and features of the invention are recited independently it should be appreciated that all combinations of the various aspects embodiments and features of the invention are possible and within the scope of the present invention as claimed. | The patent (US10243863) describes a method for downscaling a deep packet inspection service in a network apparatus. This involves receiving data flow in a gateway virtual machine via a software-defined networking switch, tracking data flow and control flow per subscriber, selecting a new deep packet inspection virtual machine if needed, informing the switch about the selection, and instructing the new machine to re-create flow identification for service continuity. An apparatus and a computer program product are also detailed to implement these methods. This technology is relevant for network functions virtualization (NFV) and software-defined networking (SDN), particularly in telecommunications and service provider industries.
US10244353 | Service providers and device manufacturers (e.g. wireless cellular etc.) are continually challenged to deliver value and convenience to consumers by for example providing compelling network services. One area of development has been the use of augmented reality to provide users with location and navigational services. For example modern user devices utilizing augmented reality may superimpose graphics and text over video images depicting the view in front of the user. As such the user device may be able to tell the user what the user is looking at (e.g. points of interest (POIs) roads terrain types boundaries etc.) for instance by using a camera to generate the image a GPS receiver to pinpoint the location of the user device and a compass to determine the direction in which the user device is pointing. However such augmented reality systems rely on data (e.g. from the GPS the compass etc.) that may not be accurate due to errors as to the location orientation etc. of the user device. The resulting incorrect placement of the representations overlaying the real world depicted on the user device display based on the inaccurate data may not be helpful to the user and in some circumstance may even be confusing or frustrating to the user. Accordingly service providers and device manufacturers face significant technical challenges in providing users with accurate location and navigational information. | The patent US10244353 is about a method and apparatus for determining location offset information. It involves presenting a location-based display on a mobile device, adjusting representations of location-based features based on input offset information, verifying accuracy, and adapting the display accordingly. This technology addresses challenges in providing accurate location and navigational information in augmented reality systems.
US10250811 | Various aspects of examples embodiments are set out in the claims. In a first aspect there is provided a method comprising: generating a preview of a scene by a first camera of an apparatus in a first mode of the apparatus; generating one or more image frames of the scene by at least one second camera of the apparatus in the first mode; and selecting at least one image frame from the one or more image frames of the scene as at least one capture image in a second mode of the apparatus. In a second aspect there is provided an apparatus comprising at least one processor; and at least one memory comprising computer program code the at least one memory and the computer program code configured to with the at least one processor cause the apparatus to perform at least: generate a preview of a scene by a first camera of an apparatus in a first mode of the apparatus; generate one or more image frames of the scene by at least one second camera of the apparatus in the first mode; and select at least one image frame from the one or more image frames of the scene as at least one capture image in a second mode of the apparatus. In a third aspect there is provided a computer program product comprising at least one computer-readable storage medium the computer-readable storage medium comprising a set of instructions which when executed by one or more processors cause an apparatus to perform at least: generate a preview of a scene by a first camera of an apparatus in a first mode of the apparatus; generate one or more image frames of the scene by at least one second camera of the apparatus in the first mode; and select at least one image frame from the one or more image frames of the scene as at least one capture image in a second mode of the apparatus. In a fourth aspect there is provided an apparatus comprising: means for generating a preview of a scene by a first camera of an apparatus in a first mode of the apparatus; means for generating one or more image frames of the scene by at least one second camera of the apparatus in the first mode; and means for selecting at least one image frame from the one or more image frames of the scene as at least one capture image in a second mode of the apparatus. In a fifth aspect there is provided a computer program comprising program instructions which when executed by an apparatus cause the apparatus to: generate a preview of a scene by a first camera of an apparatus in a first mode of the apparatus; generate one or more image frames of the scene by at least one second camera of the apparatus in the first mode; and select at least one image frame from the one or more image frames of the scene as at least one capture image in a second mode of the apparatus. | The patent US10250811 describes a method, apparatus, and computer program product for capturing images. It involves generating a preview of a scene using a first camera in a device, generating multiple image frames of the scene using at least one second camera in the same mode, and selecting at least one image frame from the frames as a capture image in a different mode. This approach aims to reduce shutter lag and improve image capture efficiency in electronic devices like cameras and mobile phones.
US10257183 | Network service providers and device manufacturers are continually challenged to deliver value and convenience to consumers by for example providing a suite of compelling network services. Subscription network services involve authenticating users during a user sign-on process. However network resources are wasted and user experience is diminished when a user is required to sign-on several times to participate in several services available from the same network or service provider. Thus there is a move to allow a user to sign-on once and thereby gain access to several services from the same provider. Federated identity or the federation of identity refers to technologies standards and use-cases which serve to enable the portability of identity information across otherwise autonomous security domains e.g. by different providers. The ultimate goal of identity federation is to enable users of one domain to securely access data or systems of another domain seamlessly and without the need for completely redundant user administration. Changing an authentication process for one provider to a federated sign-on for multiple providers is challenging; and could involve modifying each service of each provider to use the federated procedure instead of or in addition to their internal authentication procedures. | The patent US10257183 describes methods and apparatus for an identity federation gateway, focusing on efficient user authentication processes for accessing network resources. It involves determining whether to use a legacy authentication service or a federated identity service based on user requests, sending provisioning messages and service request messages over a communication network, receiving identification and authentication results messages, and redirecting users based on successful identification by the federated identity service. The techniques aim to streamline user authentication across multiple network services and providers, improving user experience and reducing redundancy in authentication processes.
US10257395 | Various aspects of example embodiments are set out in the claims. In a first aspect there is provided a method comprising: facilitating receipt of a plurality of virtual reality (VR) contents associated with an event by a processor the plurality of VR contents captured by a plurality of VR cameras each of the plurality of VR cameras comprising a plurality of camera modules with respective field of views (FOVs) associated with the event; facilitating receipt of a plurality of video contents associated with the event by the processor the plurality of video contents captured by a plurality of user camera devices; linking FOVs of the plurality of user camera devices with FOVs of relevant camera modules of the plurality of VR cameras wherein a FOV of a user camera device of the plurality of user camera devices is linked with a FOV of a relevant camera module of the plurality of VR cameras based on at least a threshold degree of similarity between the FOV of the user camera device and the FOV of the relevant camera module; and creating an event VR content by combining the plurality of VR contents and the plurality of video contents based on the linking of the FOVs of the plurality of user camera devices with FOVs of the relevant camera modules of the plurality of VR cameras. In a second aspect there is provided an apparatus comprising at least one processor; a plurality of virtual reality (VR) cameras electrically coupled with the at least one processor; and at least one memory comprising computer program code the at least one memory and the computer program code configured to with the at least one processor cause the apparatus to at least perform: facilitate receipt of a plurality of VR contents associated with an event the plurality of VR contents captured by the plurality of VR cameras each of the plurality of VR cameras comprising a plurality of camera modules with respective field of views (FOVs) associated with the event; facilitate receipt of a plurality of video contents associated with the event the plurality of video contents captured by a plurality of user camera devices; link FOVs of the plurality of user camera devices with FOVs of relevant camera modules of the plurality of VR cameras wherein a FOV of a user camera device of the plurality of user camera devices is linked with a FOV of a relevant camera module of the plurality of VR cameras based on at least a threshold degree of similarity between the FOV of the user camera device and the FOV of the relevant camera module; and create an event VR content by combining the plurality of VR contents and the plurality of video contents based on the linking of the FOVs of the plurality of user camera devices with FOVs of the relevant camera modules of the plurality of VR cameras. In a third aspect there is provided a computer program product comprising at least one computer-readable storage medium the computer-readable storage medium comprising a set of instructions which when executed by at least one processor cause an apparatus to at least perform: facilitate receipt of a plurality of virtual reality (VR) contents associated with an event the plurality of VR contents captured by a plurality of VR cameras each of the plurality of VR cameras comprising a plurality of camera modules with respective field of views (FOVs) associated with the event; facilitate receipt of a plurality of video contents associated with the event the plurality of video contents captured by a plurality of user camera devices; link FOVs of the plurality of user camera devices with FOVs of relevant camera modules of the plurality of VR cameras wherein a FOV of a user camera device of the plurality of user camera devices is linked with a FOV of a relevant camera module of the plurality of VR cameras based on at least a threshold degree of similarity between the FOV of the user camera device and the FOV of the relevant camera module; and create an event VR content by combining the plurality of VR contents and the plurality of video contents based on the linking of the FOVs of the plurality of user camera devices with FOVs of the relevant camera modules of the plurality of VR cameras. In a fourth aspect there is provided an apparatus comprising: means for facilitating receipt of a plurality of virtual reality (VR) contents associated with an event by a processor the plurality of VR contents captured by a plurality of VR cameras each of the plurality of VR cameras comprising a plurality of camera modules with respective field of views (FOVs) associated with the event; means for facilitating receipt of a plurality of video contents associated with the event by the processor the plurality of video contents captured by a plurality of user camera devices; means for linking FOVs of the plurality of user camera devices with FOVs of relevant camera modules of the plurality of VR cameras wherein a FOV of a user camera device of the plurality of user camera devices is linked with a FOV of a relevant camera module of the plurality of VR cameras based on at least a threshold degree of similarity between the FOV of the user camera device and the FOV of the relevant camera module; and means for creating an event VR content by combining the plurality of VR contents and the plurality of video contents based on the linking of the FOVs of the plurality of user camera devices with FOVs of the relevant camera modules of the plurality of VR cameras. | The patent US10257395 describes methods, apparatus, and computer program products for creating virtual reality (VR) content of an event by combining VR contents and video contents captured by VR cameras and user camera devices, respectively. The process involves receiving multiple VR contents and video contents associated with an event, linking the field of views (FOVs) of user camera devices with relevant camera modules of VR cameras based on similarity thresholds, and creating event VR content by combining these contents. The goal is to eliminate jitter and provide seamless transitions between views during real-time broadcasting of events, enhancing the overall viewing experience.
US10264288 | Various aspects of examples of the invention are set out in the claims. According to a first aspect of the present invention a method comprises encoding information of at least two short-term reference picture sets into a bitstream; encoding into the bitstream a structure of pictures description with an indication being indicative of which one of the at least two short-term reference picture sets to be used for decoding by a picture in question within the structure of pictures the structure of pictures comprising one or more consecutive pictures in decoding order; encoding pictures according to the structure of pictures description into the bitstream. According to a second aspect of the present invention an apparatus comprises at least one processor; and at least one memory including computer program code the at least one memory and the computer program code configured to with the at least one processor cause the apparatus to perform at least the following: encode information of at least two short-term reference picture sets into a bitstream; encode into the bitstream a structure of pictures description with an indication being indicative of which one of the at least two short-term reference picture sets to be used for decoding by a picture in question within the structure of pictures the structure of pictures comprising one or more consecutive pictures in decoding order; encode pictures according to the structure of pictures description into the bitstream. According to a third aspect of the present invention an apparatus comprises at least one processor; and at least one memory including computer program code the at least one memory and the computer program code configured to with the at least one processor cause the apparatus to perform at least the following: decode information of at least two short-term reference picture sets from a bitstream; decode from the bitstream a structure of pictures description with an indication being indicative of which one of the at least two short-term reference picture sets to be used for decoding by a picture in question within the structure of pictures the structure of pictures comprising one or more consecutive pictures in decoding order; decode pictures according to the structure of pictures description from the bitstream. According to fourth aspect of the present invention a computer-readable medium is encoded with instructions that when executed by a computer perform: encoding information of at least two short-term reference picture sets into a bitstream; encoding into the bitstream a structure of pictures description with an indication being indicative of which one of the at least two short-term reference picture sets to be used for decoding by a picture in question within the structure of pictures the structure of pictures comprising one or more consecutive pictures in decoding order; encoding pictures according to the structure of pictures description into the bitstream. According to fifth aspect of the present invention a module for video coding comprises means for carrying out encoding sequence level information into a bitstream; encoding information of at least two short-term reference picture sets into a bitstream; encoding into the bitstream a structure of pictures description with an indication being indicative of which one of the at least two short-term reference picture sets to be used for decoding by a picture in question within the structure of pictures the structure of pictures comprising one or more consecutive pictures in decoding order; encoding pictures according to the structure of pictures description into the bitstream. According to sixth aspect of the present invention a method comprises decoding information of at least two short-term reference picture sets from a bitstream; decoding from the bitstream a structure of pictures description with an indication being indicative of which one of the at least two short-term reference picture sets to be used for decoding by a picture in question within the structure of pictures the structure of pictures comprising one or more consecutive pictures in decoding order; decoding pictures according to the structure of pictures description from the bitstream. According to seventh aspect of the present invention a computer-readable medium is encoded with instructions that when executed by a computer perform decoding information of at least two short-term reference picture sets from a bitstream; decoding from the bitstream a structure of pictures description with an indication being indicative of which one of the at least two short-term reference picture sets to be used for decoding by a picture in question within the structure of pictures the structure of pictures comprising one or more consecutive pictures in decoding order; decoding pictures according to the structure of pictures description from the bitstream. | The patent US10264288 describes methods, apparatus, computer program products, systems, and modules for video coding. The focus is on enhancing reference picture handling, improving compression for picture order count values, and providing flexible signaling for temporal structure and scalability of video bitstreams. The method involves encoding information of short-term reference picture sets into a bitstream and encoding a structure of pictures description that indicates which reference picture set to use for decoding a picture within the structure. This structure includes consecutive pictures in decoding order, and the encoding process enables dependencies between encoded pictures to be deduced from the structure of pictures description. The invention aims to improve reference picture handling processes, enhance compression efficiency, and offer more flexible signaling options for video bitstreams with temporal scalability.
US10269104 | There is provided according to a first aspect a method comprising: projecting a distance value and position associated with each of a plurality of pixels of an array of pixel sensors in an image sensor of a time of flight camera system onto a three dimensional world coordinate space as a plurality of depth sample points; and merging pixels from a two dimensional camera image with the plurality of depth sample points of the three dimensional world coordinate space to produce a fused two dimensional depth mapped image. The merging pixels from a two dimensional camera image with the plurality of depth sample points of the three dimensional world coordinate space to produce a fused two dimensional depth mapped image may comprise: dividing the three dimensional world coordinate space into a plurality of Voronoi cells wherein a seed of each one of the Voronoi cells is one of the depth sample points of the plurality of depth points in the three dimensional world coordinate space; determining a nearest Voronoi cell to the position of at least one pixel of the two dimensional camera image; and allocating a depth value associated with (the depth sample point) the seed of the nearest Voronoi cell to the position of the least one pixel of the two dimensional camera image. Allocating the depth value associated with the seed of the nearest Voronoi cell to the position of the at least one pixel of the two dimensional camera image may further comprise filtering the depth value allocated to the position of the at least one pixel of the two dimensional camera image to produce a further depth value for the position of the at least one pixel of the two dimensional camera image. The method may further comprise: interpolating the further depth value to the position the seed of the nearest Voronoi cell; and determining the difference between the interpolated further depth value and the depth value associated with the seed of the nearest Voronoi cell. The method may further comprise allocating the further depth value to the position of the at least one pixel of the two dimensional camera image dependent on the value of the difference between the interpolated further depth value and the depth value associated with the seed of the nearest Voronoi cell. Filtering the depth value may comprise filtering the depth value with a cross bilateral filter. The method may further comprise de-noising at least one depth sample point of the plurality of depth sample points. De-noising the at least one depth sample point of the plurality of depth sample points may comprise: adjusting the magnitude of the at least one depth sample point along a unit normal vector wherein the unit normal vector has a projected direction from a centre point of the time of flight camera system through the at least one depth sample point and wherein the magnitude of the at least one depth sample point along a unit normal vector is determined at least in part by a bilateral filter encompassing further depth sampling points surrounding the at least one depth sampling points. The plurality of depth sample points projected into a three dimensional world coordinate space may form a point cloud. The image sensor of the time of flight camera system may be based at least in part on a continuous waveform modulation time of flight camera system. The continuous waveform modulation time of flight camera system may be a photonic mixer device. According to a further aspect there is an apparatus configured to: project a distance value and position associated with each of a plurality of pixels of an array of pixel sensors in an image sensor of a time of flight camera system onto a three dimensional world coordinate space as a plurality of depth sample points; and merge pixels from a two dimensional camera image with the plurality of depth sample points of the three dimensional world coordinate space to produce a fused two dimensional depth mapped image. The apparatus configured to merge pixels from a two dimensional camera image with the plurality of depth sample points of the three dimensional world coordinate space to produce a fused two dimensional depth mapped image is may be further configured to: divide the three dimensional world coordinate space into a plurality of Voronoi cells wherein a seed of each one of the Voronoi cells is one of the depth sample points of the plurality of depth points in the three dimensional world coordinate space; determine a nearest Voronoi cell to the position of at least one pixel of the two dimensional camera image; and allocate a depth value associated with the seed of the nearest Voronoi cell to the position of the least one pixel of the two dimensional camera image. The apparatus configured to allocate the depth value associated with the seed of the nearest Voronoi cell to the position of the at least one pixel of the two dimensional camera image may be further configured to filter the depth value allocated to the position of the at least one pixel of the two dimensional camera image to produce a further depth value for the position of the at least one pixel of the two dimensional camera image. The apparatus may be further configured to: interpolate the further depth value to the position the seed of the nearest Voronoi cell; and determine the difference between the interpolated further depth value and the depth value associated with the seed of the nearest Voronoi cell. The apparatus may be further configured to allocate the further depth value to the position of the at least one pixel of the two dimensional camera image dependent on the value of the difference between the interpolated further depth value and the depth value associated with the seed of the nearest Voronoi cell. The apparatus configured to filter the depth value may be further configured to filter the depth value with a cross bilateral filter. The apparatus may be further configured to de-noise at least one depth sample point of the plurality of depth sample points. The apparatus configured to de-noise the at least one depth sample point of the plurality of depth sample points may be further configured to adjust the magnitude of the at least one depth sample point along a unit normal vector wherein the unit normal vector has a projected direction from a centre point of the time of flight camera system through the at least one depth sample point and wherein the magnitude of the at least one depth sample point along a unit normal vector is determined at least in part by a bilateral filter encompassing further depth sampling points surrounding the at least one depth sampling points. The plurality of depth sample points may be projected into a three dimensional world coordinate space form a point cloud. The image sensor of the time of flight camera system may be based at least in part on a continuous waveform modulation time of flight camera system. The continuous waveform modulation time of flight camera system may be a photonic mixer device. According to another aspect there is an apparatus comprising at least one processor and at least one memory including computer program code for one or more programs the at least one memory and the computer program code configured to with the at least one processor cause the apparatus at least to: project a distance value and position associated with each of a plurality of pixels of an array of pixel sensors in an image sensor of a time of flight camera system onto a three dimensional world coordinate space as a plurality of depth sample points; and merge pixels from a two dimensional camera image with the plurality of depth sample points of the three dimensional world coordinate space to produce a fused two dimensional depth mapped image. When the at least one memory and the computer program code causes the apparatus to merge pixels from a two dimensional camera image with the plurality of depth sample points of the three dimensional world coordinate space to produce a fused two dimensional depth mapped image the at least one memory and the computer program code may further cause the apparatus to: divide the three dimensional world coordinate space into a plurality of Voronoi cells wherein a seed of each one of the Voronoi cells is one of the depth sample points of the plurality of depth points in the three dimensional world coordinate space; determine a nearest Voronoi cell to the position of at least one pixel of the two dimensional camera image; and allocate a depth value associated with the seed of the nearest Voronoi cell to the position of the least one pixel of the two dimensional camera image. When the at least one memory and the computer program code causes the apparatus to allocate the depth value associated with the seed of the nearest Voronoi cell to the position of the at least one pixel of the two dimensional camera image the at least one memory and the computer program code may further cause the apparatus to filter the depth value allocated to the position of the at least one pixel of the two dimensional camera image to produce a further depth value for the position of the at least one pixel of the two dimensional camera image. The at least one memory and the computer program code may be further configured with the at least one processor to cause the apparatus at least to: interpolate the further depth value to the position the seed of the nearest Voronoi cell; and determine the difference between the interpolated further depth value and the depth value associated with the seed of the nearest Voronoi cell. The at least one memory and the computer program code may be further configured with the at least one processor to cause the apparatus at least to allocate the further depth value to the position of the at least one pixel of the two dimensional camera image dependent on the value of the difference between the interpolated further depth value and the depth value associated with the seed of the nearest Voronoi cell. When the at least one memory and the computer program code causes the apparatus to filter the depth value the at least one memory and the computer program code may further cause the apparatus to filter the depth value with a cross bilateral filter. The at least one memory and the computer program code may be further configured with the at least one processor to cause the apparatus to de-noise at least one depth sample point of the plurality of depth sample points. When the at least one memory and the computer program code causes the apparatus to de-noise the at least one depth sample point of the plurality of depth sample points the at least one memory and the computer program code may further cause the apparatus to adjust the magnitude of the at least one depth sample point along a unit normal vector wherein the unit normal vector has a projected direction from a centre point of the time of flight camera system through the at least one depth sample point and wherein the magnitude of the at least one depth sample point along a unit normal vector is determined at least in part by a bilateral filter encompassing further depth sampling points surrounding the at least one depth sampling points. The plurality of depth sample points projected into a three dimensional world coordinate space may form a point cloud. The image sensor of the time of flight camera system may be based at least in part on a continuous waveform modulation time of flight camera system. The continuous waveform modulation time of flight camera system may be a photonic mixer device. A computer program code may be configured to realize the actions of the method herein when executed by a processor. An electronic device may comprise apparatus as described herein. A chipset may comprise apparatus as described herein. | The patent US10269104 describes a method and apparatus for fusing distance data from a time-of-flight camera with an image. It involves projecting distance values and positions associated with pixels onto a three-dimensional space and merging them with a two-dimensional camera image to create a fused depth-mapped image. The process includes denoising the depth data, dividing the 3D space into Voronoi cells, determining nearest cells for image pixels, and allocating depth values to pixels. The invention aims to improve the quality of fused images by addressing noise in the depth data and enhancing the fusion process.
US10270659 | Methods apparatuses and computer program products are herein provided for one or more application behavior policies that are configured to control the behavior of a given application or group of applications. In some example embodiments the application behavior policies may comprise one or more validity conditions. The validity conditions may be configured to define one or more network conditions that represent an instance in which the application behavior policy is to be applied. The application behavior policies implement in some example embodiments application identifiers such as those currently specified for ANDSF Inter-System Routing Policies (ISRP) to identify an application or group of applications. In some example embodiments a task manager or equivalent entity operating within an operating system of a communication device may be configured to identify an application via an application identifier and then cause the application to be launched subject to one or more configuration parameters of the application behavior polices. The task manager the network or the like may further be configured to enforce or monitor the application behavior policy for the application or group of applications. In some example embodiments a method is provided that comprises determining an application behavior policy of one or more application behavior policies for an application the application behavior policy comprising one or more configuration parameters. The method of this embodiment may also include causing the application to be launched such that once launched the application operates in accordance with the application behavior policy. The method of this embodiment may also include causing the application to perform a negotiation with a remote peer. In some example embodiments the negotiation comprises a determination with respect to the one or more configuration parameters. In further example embodiments an apparatus is provided that includes at least one processor and at least one memory including computer program code with the at least one memory and the computer program code being configured with the at least one processor to cause the apparatus to at least determine an application behavior policy of one or more application behavior policies for an application the application behavior policy comprising one or more configuration parameters. The at least one memory and computer program code may also be configured to with the at least one processor cause the apparatus to cause the application to be launched such that once launched the application operates in accordance with the application behavior policy. The at least one memory and computer program code may also be configured to with the at least one processor cause the apparatus to cause the application to perform a negotiation with a remote peer. In some example embodiments the negotiation comprises a determination with respect to the one or more configuration parameters. In yet further example embodiments a computer program product may be provided that includes at least one non-transitory computer-readable storage medium having computer-readable program instructions stored therein with the computer-readable program instructions including program instructions configured to determine an application behavior policy of one or more application behavior policies for an application the application behavior policy comprising one or more configuration parameters. The computer-readable program instructions may also include program instructions configured to cause the application to be launched such that once launched the application operates in accordance with the application behavior policy. The computer-readable program instructions may also include program instructions configured to cause the application to perform a negotiation with a remote peer. In some example embodiments the negotiation comprises a determination with respect to the one or more configuration parameters. In yet further example embodiments an apparatus is provided that includes means for determining an application behavior policy of one or more application behavior policies for an application the application behavior policy comprising one or more configuration parameters. The apparatus of this embodiment may also include means for causing the application to be launched such that once launched the application operates in accordance with the application behavior policy. The apparatus of this embodiment may also include means for causing the application to perform a negotiation with a remote peer. In some example embodiments the negotiation comprises a determination with respect to the one or more configuration parameters. In some example embodiments a method is provided that comprises determining an application behavior policy of one or more application behavior policies for an application the application behavior policy comprising one or more configuration parameters and one or more validity conditions. The method of this embodiment may also include determining that a validity condition of the application behavior policy of one or more application behavior policies has been met. The method of this embodiment may also include causing the application to be launched subject to the application behavior policy in an instance in which the application has not already been launched. The method of this embodiment may also include causing the application to be reconfigured such that it operates subject to the application behavior policy in an instance in which the application has already been launched. In further example embodiments an apparatus is provided that includes at least one processor and at least one memory including computer program code with the at least one memory and the computer program code being configured with the at least one processor to cause the apparatus to at least determine an application behavior policy of one or more application behavior policies for an application the application behavior policy comprising one or more configuration parameters and one or more validity conditions. The at least one memory and computer program code may also be configured to with the at least one processor cause the apparatus to determine that a validity condition of the application behavior policy of one or more application behavior policies has been met. The at least one memory and computer program code may also be configured to with the at least one processor cause the apparatus to cause the application to be launched subject to the application behavior policy in an instance in which the application has not already been launched. The at least one memory and computer program code may also be configured to with the at least one processor cause the apparatus to cause the application to be reconfigured such that it operates subject to the application behavior policy in an instance in which the application has already been launched. In yet further example embodiments a computer program product may be provided that includes at least one non-transitory computer-readable storage medium having computer-readable program instructions stored therein with the computer-readable program instructions including program instructions configured to determine an application behavior policy of one or more application behavior policies for an application the application behavior policy comprising one or more configuration parameters and one or more validity conditions. The computer-readable program instructions may also include program instructions configured to determine that a validity condition of the application behavior policy of one or more application behavior policies has been met. The computer-readable program instructions may also include program instructions configured to cause the application to be launched subject to the application behavior policy in an instance in which the application has not already been launched. The computer-readable program instructions may also include program instructions configured to cause the application to be reconfigured such that it operates subject to the application behavior policy in an instance in which the application has already been launched. In yet further example embodiments an apparatus is provided that includes means for determining an application behavior policy of one or more application behavior policies for an application the application behavior policy comprising one or more configuration parameters and one or more validity conditions. The apparatus of this embodiment may also include means for determining that a validity condition of the application behavior policy of one or more application behavior policies has been met. The apparatus of this embodiment may also include means for causing the application to be launched subject to the application behavior policy in an instance in which the application has not already been launched. The apparatus of this embodiment may also include means for causing the application to be reconfigured such that it operates subject to the application behavior policy in an instance in which the application has already been launched. In some example embodiments a method is provided that comprises determining an application behavior policy for one or more applications the application behavior policy comprising one or more configuration parameters. The method of this embodiment may also include causing the application behavior policy to be communicated to a communication device. The method of this embodiment may also include causing the application behavior policy to be enforced in an instance in which the one or more applications are launched. In further example embodiments an apparatus is provided that includes at least one processor and at least one memory including computer program code with the at least one memory and the computer program code being configured with the at least one processor to cause the apparatus to at least determine an application behavior policy for one or more applications the application behavior policy comprising one or more configuration parameters. The at least one memory and computer program code may also be configured to with the at least one processor cause the apparatus to cause the application behavior policy to be communicated to a communication device. The at least one memory and computer program code may also be configured to with the at least one processor cause the apparatus to cause the application behavior policy to be enforced in an instance in which the one or more applications are launched. In yet further example embodiments a computer program product may be provided that includes at least one non-transitory computer-readable storage medium having computer-readable program instructions stored therein with the computer-readable program instructions including program instructions configured to determine an application behavior policy for one or more applications the application behavior policy comprising one or more configuration parameters. The computer-readable program instructions may also include program instructions configured to cause the application behavior policy to be communicated to a communication device. The computer-readable program instructions may also include program instructions configured to cause the application behavior policy to be enforced in an instance in which the one or more applications are launched. In yet further example embodiments an apparatus is provided that includes means for determining an application behavior policy for one or more applications the application behavior policy comprising one or more configuration parameters. The apparatus of this embodiment may also include means for causing the application behavior policy to be communicated to a communication device. The apparatus of this embodiment may also include means for causing the application behavior policy to be enforced in an instance in which the one or more applications are launched. | The patent US10270659 describes a method and apparatus for application behavior policies. It introduces various methods for managing application behavior policies, including determining policies, launching applications according to these policies, negotiating configuration parameters with remote peers, and enforcing policies through programming interfaces. The invention aims to control how applications are launched and operate based on specific conditions and network requirements, ensuring efficient network usage and better user experience. The patent addresses the growing complexity of mobile networks and the need for effective strategies to manage data traffic and network resources.
US10275650 | According to various but not necessarily all examples of the disclosure there may be provided an apparatus comprising: processing circuitry; and memory circuitry including computer program code; the memory circuitry and the computer program code configured to with the processing circuitry cause the apparatus at least to perform; detecting user selection of a part of an image wherein the image is displayed on a display; obtaining context information; and determining information to be provided to the user based on the user selection the displayed image and the obtained context information. In some examples the context information may comprise information relating to the user. In some examples the context information may comprise information relating to one or more items represented in the image. In some examples the context information may comprise at least one of positioning information direction information time of day. In some examples the information to be provided to the user may comprise information relating to the selected part of the image. The information to be provided to the user may comprise information indicating how the selected part of the image changes over a period of time. In some examples the memory circuitry and the computer program code may be further configured to with the processing circuitry cause the apparatus to perform obtaining the determined information. The memory circuitry and the computer program code may be further configured to with the processing circuitry cause the apparatus to perform providing the obtained information to a user. The obtained information may be provided to a user by displaying a graphical representation of the obtained information overlaying the image. In some examples the determined information may be obtained without any further input from a user. In some examples a plurality of items of information may be determined and a user selectable list is provided to a user to enable the user to select one or more items of information from the list. In some examples the image may comprise an augmented reality image. In some examples the image may comprise a map. In some examples the image may comprise at least one of photographs video images. In some examples the image may have additional information associated with it and the additional information may be used to identify items in the image. In some examples the user selection may comprise a user selecting one or more items in the image. In some examples there may be provided an electronic device comprising an apparatus as described above. According to various but not necessarily all examples of the disclosure there may be provided a method comprising: detecting user selection of a part of an image wherein the image is displayed on a display; obtaining context information; and determining information to be provided to the user based on the user selection the displayed image and the obtained context information. In some examples the context information may comprise information relating to the user. In some examples the context information may comprise information relating to one or more items represented in the image. In some examples the context information may comprise at least one of positioning information direction information time of day. In some examples the information to be provided to the user may comprise information relating to the selected part of the image. The information to be provided to the user may comprise information indicating how the selected part of the image changes over time. In some examples the method may further comprise obtaining the determined information. In some examples the method may further comprise providing the obtained information to a user. In some examples the obtained information may be provided to a user by displaying a graphical representation of the obtained information overlaying the image. In some examples the determined information may be obtained without any further input from a user. In some examples a plurality of items of information may be determined and a user selectable list is provided to a user to enable the user to select one or more items of information from the list. In some examples the image may comprises an augmented reality image. In some examples the image may comprise a map. In some examples the image may comprise at least one of photographs video images. In some examples the image may have additional information associated with it and the additional information may be used to identify items in the image. In some examples the user selection may comprise a user selecting one or more items in the image. According to various but not necessarily all examples of the disclosure there may be provided a computer program comprising computer program instructions that when executed by processing circuitry enable: detecting user selection of a part of an image wherein the image is displayed on a display; obtaining context information; and determining information to be provided to the user based on the user selection the displayed image and obtained context information. According to various but not necessarily all examples of the disclosure there may be provided a computer program comprising program instructions for causing a computer to perform any of the methods described above. According to various but not necessarily all examples of the disclosure there may be provided a physical entity embodying the computer program as described above. According to various but not necessarily all examples of the disclosure there may be provided an electromagnetic carrier signal carrying the computer program as described above. According to various but not necessarily all examples of the disclosure there may be provided examples as claimed in the appended claims. | The patent US10275650 describes an apparatus, method, and computer program for providing information to a user based on user selections, displayed images, and obtained context information. The apparatus includes processing circuitry and memory circuitry with computer program code to perform tasks such as detecting user selections on displayed images, obtaining context information, and determining information to be provided to the user. This information may relate to the selected part of the image and can include dynamic changes over time. The patent also covers methods for obtaining and providing this information, as well as computer programs and physical entities embodying these functionalities.
US10289908 | A method apparatus and computer program product are therefore provided according to an example embodiment of the present invention for tracking eye gaze and eye movement facilitating biometric recognition and more specifically for accurately determining the subject of a persons gaze in their field of view and classifying eye movements and cognitive states. In some embodiments a method may be provided for tracking eye movement and estimating point of regard. Methods may include: providing for capture of a first image of a first eye of a person; providing for capture of a first image of a second eye of the person; and providing for capture of a first image of a field of view of the person. The method may further include estimating a first iris and pupil boundary for the first eye using the first image of the first eye; estimating a second iris and pupil boundary for the second eye using the first image of the second eye; determining a first foveated retinal image related to the first eye based on the first image of the first eye and the first iris and pupil boundary of the first eye; and determining a second foveated retinal image related to the second eye based on the first image of the first eye and the second iris and pupil boundary for the second eye. Methods may include matching the first foveated retinal image and the second foveated retinal image to an image region of the first image of the field of view. According to some embodiments determining a first foveated retinal image related to the first eye may include determining a viewpoint locus of the first eye and determining a second foveated retinal image related to the second eye may include determining a viewpoint locus of the second eye. Matching the first foveated retinal image and the second foveated retinal image to an image region of the first image of the field of view may include calculating the epipolar geometry of the viewpoint locus of the first eye and the viewpoint locus of the second eye. Matching the first foveated retinal image and the second foveated retinal image to an image region of the first image of the field of view may include searching for the most similar image region between each of the first foveated retinal image the second foveated retinal image and the first image of the field of view and selecting the most similar image region as a focal point of the field of view. The first foveated retinal image and the second foveated retinal image may each define a scale-invariant feature transform and searching for the most similar image region between the first foveated retinal image and the second foveated retinal image may include determining an image region with a highest level of similar feature vectors. According to some embodiments methods described herein may further include: providing for capture of a second image of the first eye of the person; providing for capture of a second image of the second eye of the person; and providing for capture of a second image of the field of view of the person. Methods may calculate a difference between the first image of the first eye and the second image of the second eye and calculate a difference between the first image of the second eye and the second image of the second eye. Methods may further calculate a difference between the first image of the field of view and the second image of the field of view and determine eye movements based on the calculated difference between the respective images. Methods may optionally determine cognitive states based on the eye movements where the cognitive states may include spontaneous looking task-relevant looking orientation of thought looking and intentional manipulatory looking. The eye movements may include saccades convergences shifts microsaccades or pursuit motions for example. Other embodiments of the present invention may provide an apparatus having at least one processor and at least one memory including computer program code. The at least one memory and the computer program code may be configured to with the processor cause the apparatus to perform various operations. The apparatus may be caused to: provide for capture of a first image of a first eye of a person; provide for capture of a first image of a second eye of the person; and provide for capture of a first image of a field of view of the person. The apparatus may be caused to: estimate a first iris and pupil boundary for the first eye using the first image of the first eye; estimate a second iris and pupil boundary for the second eye using the first image of the second eye; determine a first foveated retinal image related to the first eye based on the first image of the first eye and the first iris and pupil boundary of the first eye; and determine a second foveated retinal image related to the second eye based on the first image of the first eye and the second iris and pupil boundary for the second eye. The apparatus may be caused to match the first foveated retinal image and the second foveated retinal image to an image region on the first image of the field of view. According to some embodiments causing the apparatus to determine a first foveated retinal image related to the first eye may include causing the apparatus to determine a viewpoint locus of the first eye and causing the apparatus to determine a second foveated retinal image related to the second eye may include causing the apparatus to determine a viewpoint locus of the second eye. Causing the apparatus to match the first foveated retinal image and the second foveated retinal image to an image region of the first image of the field of view may include causing the apparatus to calculate an epipolar geometry of the viewpoint locus of the first eye and the viewpoint locus of the second eye. Causing the apparatus to match the first foveated retinal image and the second foveated retinal image to an image region of the first image may include causing the apparatus to search for the most similar image region between each of the first foveated retinal image the second foveated retinal image and the first image of the field of view and causing the apparatus to select the most similar image region as a focal point of the field of view. The first foveated retinal image and the second foveated retinal image may each define a scale-invariant feature transform and searching for the most similar image region between the first foveated retinal image and the second foveated retinal image may include determining the image region with the highest level of similar feature vectors. According to some embodiments an apparatus as provided herein may: provide for capture of a second image of a first eye of the person; provide for capture of a second image of the second eye of the person; and provide for capture of a second image of the field of view of the person. The apparatus may be caused to: calculate the difference between the first image of the first eye and the second image of the first eye; calculate the difference between the first image of the second eye and the second image of the second eye; calculate differences between the first image of the field of view and the second image of the field of view and determine eye movements based on the calculated difference between the respective images. The apparatus may be caused to determine cognitive states based on the eye movements where the cognitive states include: spontaneous looking task-relevant looking orientation of thought looking and intentional manipulatory looking. The eye movements may include saccades convergences shifts microsaccades and pursuit motion. Further embodiments of the present invention may provide for a computer program product comprising at least one non-transitory computer-readable storage medium having computer-executable program code instructions stored therein. The computer-executable program code instructions may include program code instructions for providing for capture of a first image of a first eye of a person; providing for capture of a first image of a second eye of the person; and providing for capture of a first image of a field of view of the person. The computer program product may include program code instructions for estimating a first iris and pupil boundary for the first eye using the first image of the first eye; estimating a second iris and pupil boundary for the second eye using the first image of the second eye; determining a first foveated retinal image related to the first eye based on the first image of the first eye and the first iris and pupil boundary for the first eye; determining a second foveated retinal image related to the second eye based on the first image of the second eye and the second iris and pupil boundary for the second eye; and matching the first foveated retinal image and the second foveated retinal image to an image region of the first image of the field of view. According to some embodiments the program code instructions for determining a first foveated retinal image related to the first eye includes program code instructions for determining a viewpoint locus of the first eye wherein the program code instructions for determining a second foveated retinal image related to the second eye includes program code instructions for determining a viewpoint locus of the second eye. The program code instructions for matching the first foveated retinal image and the second foveated retinal image to an image region of the first image of the field of view includes program code instructions for calculating the epipolar geometry of the viewpoint locus of the first eye and the viewpoint locus of the second eye. The program code instructions for matching the first foveated retinal image and the second foveated retinal image to an image region of the first image of the field of view may include program code instructions for searching for the most similar image region between each of the first foveated retinal image the second foveated retinal image and the first image of the field of view and program code instructions for selecting the most similar image region as a focal point of the field of view. According to some embodiments the computer program product described herein may further include program code instructions for: providing for capture of a second image of the first eye of the person; providing for capture of a second image of the second eye of the person; and providing for capture of a second image of the field of view of the person. Computer program products may also include program code instructions to calculate the difference between the first image of the first eye and the second image of the second eye and calculate the difference between the first image of the second eye and the second image of the second eye. Computer program products described herein may further include program code instructions to calculate a difference between the first image of the field of view and the second image of the field of view and determine eye movements based on the calculated difference between the respective images. Computer program products may optionally include program code instructions to determine cognitive states based on the eye movements where the cognitive states may include spontaneous looking task-relevant looking orientation of thought looking and intentional manipulatory looking. The eye movements may include saccades convergences shifts microsaccades or pursuit motions for example. In yet other example embodiments an apparatus is provided that includes means for tracking eye movement and estimating point of regard. The apparatus may include: means for providing for capture of a first image of a first eye of a person; means for providing for capture of a first image of a second eye of the person; and means for providing for capture of a first image of a field of view of the person. The apparatus may further include means for estimating a first iris and pupil boundary for the first eye using the first image of the first eye; means for estimating a second iris and pupil boundary for the second eye using the first image of the second eye; means for determining a first foveated retinal image related to the first eye based on the first image of the first eye and the first iris and pupil boundary of the first eye; and means for determining a second foveated retinal image related to the second eye based on the first image of the first eye and the second iris and pupil boundary for the second eye. The apparatus may also include means for matching the first foveated retinal image and the second foveated retinal image to an image region of the first image of the field of view. | The patent US10289908 describes a method, apparatus, and computer program product for accurately tracking eye gaze and eye movement. It involves capturing images of a person's eyes and field of view, estimating iris and pupil boundaries, determining foveated retinal images, and matching these images to identify the focal point of the person's field of view. The method also includes capturing multiple images for calculating differences and determining eye movements, which can be used to infer cognitive states such as spontaneous looking, task-relevant looking, orientation of thought, or intentional manipulatory looking. The apparatus includes processors and memory to perform these operations, while the computer program product includes instructions for executing these tasks. The patent is classified under various categories related to eye tracking, image processing, and cognitive state determination.
US10291561 | Now in order to at least alleviate the above problems a method for assessing the capability to compose the derived image is presented herein. A method according to a first aspect comprises receiving a first description of a first file the first description including properties of at least a derived image included in or referred to by the first file. determining based on the properties of the derived image whether to obtain the derived image; and in response to determining to obtain the derived image obtaining the first file comprising the derived image. According to an embodiment the method further comprises: receiving a second description of a second file that comprises representation of a corresponding image content as that represented by the derived image; and determining based on the properties of the derived image and the second description whether to obtain the first file or the second file. According to an embodiment the first description comprises a MIME type. According to an embodiment the first description such as the MIME type comprises one or more of the following pieces of information for at least one derived image: a first identification of an instruction set used for the at least one derived image; a second identification of the codecs and codec profiles of coded input images for the at least one derived image; a resource count indicative of resources needed for the construction of the at least one derived image. According to an embodiment the method further comprises: parsing from the first file at least one value indicative of the needed resources of composing a derived picture; and determining based on at least one value if the derived picture can be composed. A second aspect relates to an apparatus comprising at least one processor and at least one memory said at least one memory stored with code thereon which when executed by said at least one processor causes the apparatus to perform at least receiving a first description of a first file the first description including properties of at least a derived image included in or referred to by the first file. determining based on the properties of the derived image whether to obtain the derived image; and in response to determining to obtain the derived image obtaining the first file comprising the derived image. According to a third aspect there is provided a method comprising: obtaining one or more input images; determining at least one operation to be performed on at least one input for obtaining a derived image; and including a first description of a first file into a media content description the first description including properties of at least the derived image included in or referred to by the first file. According to an embodiment the method further comprises including a second description of a second file that comprises representation of a corresponding image content as that represented by the derived image. According to an embodiment the first description comprises a Multipurpose Internet Mail Extension (MIME) type. According to an embodiment the first description such as the MIME type comprises one or more of the following pieces of information for at least one derived image: a first identification of an instruction set used for the at least one derived image; a second identification of the codecs and codec profiles of coded input images for the at least one derived image; a resource count indicative of resources needed for the construction of the at least one derived image. According to an embodiment the method further comprises: including into the first file a data structure that represents a derived image and including into the first file at least one value indicative of the needed resources of composing a derived picture. According to an embodiment the values indicative of the needed resources includes one or more of the following: A value greater than or equal to a maximum pixel sample and/or byte count needed at any stage of composing the derived picture;A value greater than or equal to a maximum pixel sample and/or byte count needed for any picture needed to compose the derived picture wherein the pictures needed to compose the derived picture include output pictures of intermediate operations for composing the derived picture;An identifier for identifying the set of operation types that may be used in composing the derived picture whereas operation types not included in the set of operation types are not used in composing the derived picture. A fourth aspect relates to an apparatus comprising at least one processor and at least one memory said at least one memory stored with code thereon which when executed by said at least one processor causes the apparatus to perform at least obtaining one or more input images; determining at least one operation to be performed on at least one input for obtaining a derived image; and including a first description of a first file into a media content description the first description including properties of at least the derived image included in or referred to by the first file. | The patent US10291561 is about a method, apparatus, and computer program for image coding and decoding. It addresses issues related to handling still images and image sequences within the ISO base media file format (ISOBMFF) and includes considerations for derived images. The invention involves receiving descriptions of files containing derived images, determining whether to obtain these derived images based on their properties, and obtaining the files accordingly. The patent also discusses aspects such as MIME types, resource counts for image construction, and operations needed for composing derived images.
US10291587 | The present description introduces an efficient anonymous and trustworthy authentication solution in the context of online mobile or pervasive social networking which can achieve privacy preservation and anonymous authentication. According to a first aspect of the present invention there is provided a method comprising: issuing token information to a first node registered with a network entity wherein the token information indicates one or more tokens for the first node; distributing a token list to a plurality of nodes registered with the network entity wherein the token list is associated with respective tokens for the plurality of nodes comprising at least the first node and a second node and wherein the token information and the token list are used for an anonymous authentication between the first node and the second node. According to a second aspect of the present invention there is provided an apparatus comprising: at least one processor; and at least one memory comprising computer program code the at least one memory and the computer program code configured to with the at least one processor cause the apparatus to perform at least the following: issuing token information to a first node registered with the apparatus wherein the token information indicates one or more tokens for the first node; distributing a token list to a plurality of nodes registered with the apparatus wherein the token list is associated with respective tokens for the plurality of nodes comprising at least the first node and a second node and wherein the token information and the token list are used for an anonymous authentication between the first node and the second node. According to a third aspect of the present invention there is provided a computer program product comprising a computer-readable medium bearing computer program code embodied therein for use with a computer the computer program code comprising: code for issuing token information to a first node registered with a network entity wherein the token information indicates one or more tokens for the first node; code for distributing a token list to a plurality of nodes registered with the network entity wherein the token list is associated with respective tokens for the plurality of nodes comprising at least the first node and a second node and wherein the token information and the token list are used for an anonymous authentication between the first node and the second node. According to a fourth aspect of the present invention there is provided an apparatus comprising: issuing means for issuing token information to a first node registered with the apparatus wherein the token information indicates one or more tokens for the first node; distributing means for distributing a token list to a plurality of nodes registered with the apparatus wherein the token list is associated with respective tokens for the plurality of nodes comprising at least the first node and a second node and wherein the token information and the token list are used for an anonymous authentication between the first node and the second node. In an exemplary embodiment the one or more tokens for the first node may comprise: a first token for the first node at least one backup token of the first token or a combination thereof; and the respective tokens for the plurality of nodes may comprise at least: the first token for the first node the at least one backup token of the first token a second token for the second node and at least one backup token of the second token. According to an exemplary embodiment the first token may comprise: a first validity period and a pseudonym identifier and a trust value of the first node corresponding to the first validity period; and a backup token of the first token may comprise: an extended first validity period and a pseudonym identifier and a trust value of the first node corresponding to the extended first validity period. For example the trust value of the first node corresponding to the extended first validity period may be set based at least in part on an analysis of a change trend within the extended first validity period according to a trust value change pattern generated based at least in part on historical statistics for the first node. In an exemplary embodiment the token list may comprise an aggregated list of hashed tokens which is certified by the network entity and can be updated based at least in part on a change of the respective tokens for the plurality of nodes. Particularly the network entity may comprise a trusted server which is authorized for social networking participated by the plurality of the nodes. According to a fifth aspect of the present invention there is provided a method comprising: obtaining token information from a network entity with which a first node is registered wherein the token information indicates one or more tokens for the first node; generating security information for the first node based at least in part on the token information; and sending a message with authentication information to a second node from the first node wherein the authentication information is associated with the security information and used for an anonymous authentication between the first node and the second node. According to a sixth aspect of the present invention there is provided an apparatus comprising: at least one processor; and at least one memory comprising computer program code the at least one memory and the computer program code configured to with the at least one processor cause the apparatus to perform at least the following: obtaining token information from a network entity with which the apparatus is registered wherein the token information indicates one or more tokens for the apparatus; generating security information for the apparatus based at least in part on the token information; and sending a message with authentication information to another apparatus from the apparatus wherein the authentication information is associated with the security information and used for an anonymous authentication between the apparatus and the another apparatus. According to a seventh aspect of the present invention there is provided a computer program product comprising a computer-readable medium bearing computer program code embodied therein for use with a computer the computer program code comprising: code for obtaining token information from a network entity with which a first node is registered wherein the token information indicates one or more tokens for the first node; code for generating security information for the first node based at least in part on the token information; and code for sending a message with authentication information to a second node from the first node wherein the authentication information is associated with the security information and used for an anonymous authentication between the first node and the second node. According to an eighth aspect of the present invention there is provided an apparatus comprising: obtaining means for obtaining token information from a network entity with which the apparatus is registered wherein the token information indicates one or more tokens for the apparatus; generating means for generating security information for the apparatus based at least in part on the token information; and sending means for sending a message with authentication information to another apparatus from the apparatus wherein the authentication information is associated with the security information and used for an anonymous authentication between the apparatus and the another apparatus. According to exemplary embodiments the apparatus in the sixth/eighth aspect of the present invention may comprise a first node and the another apparatus in the sixth/eighth aspect of the present invention may comprise a second node. In accordance with an exemplary embodiment the security information may comprise a short-lived public and private key pair for the first node. The authentication information may comprise: the short-lived public key of the first node and a signature generated by using the short-lived private key of the first node. According to a ninth aspect of the present invention there is provided a method comprising: obtaining from a network entity a token list associated with respective tokens for a plurality of nodes registered with the network entity wherein the plurality of nodes comprise at least a first node and a second node; receiving a message with authentication information from the first node wherein the authentication information is associated with a token for the first node; and performing an anonymous authentication between the first node and the second node based at least in part on the authentication information and the token list. According to a tenth aspect of the present invention there is provided an apparatus comprising: at least one processor; and at least one memory comprising computer program code the at least one memory and the computer program code configured to with the at least one processor cause the apparatus to perform at least the following: obtaining from a network entity a token list associated with respective tokens for a plurality of nodes registered with the network entity wherein the plurality of nodes comprise at least the apparatus and another apparatus; receiving a message with authentication information from the another apparatus wherein the authentication information is associated with a token for the another apparatus; and performing an anonymous authentication between the apparatus and the another apparatus based at least in part on the authentication information and the token list. According to a eleventh aspect of the present invention there is provided a computer program product comprising a computer-readable medium bearing computer program code embodied therein for use with a computer the computer program code comprising: code for obtaining from a network entity a token list associated with respective tokens for a plurality of nodes registered with the network entity wherein the plurality of nodes comprise at least a first node and a second node; code for receiving a message with authentication information from the first node wherein the authentication information is associated with a token for the first node; and code for performing an anonymous authentication between the first node and the second node based at least in part on the authentication information and the token list. According to a twelfth aspect of the present invention there is provided an apparatus comprising: obtaining means for obtaining from a network entity a token list associated with respective tokens for a plurality of nodes registered with the network entity wherein the plurality of nodes comprise at least the apparatus and another apparatus; receiving means for receiving a message with authentication information from the another apparatus wherein the authentication information is associated with a token for the another apparatus; and performing means for performing an anonymous authentication between the apparatus and the another apparatus based at least in part on the authentication information and the token list. According to exemplary embodiments the apparatus in the tenth/twelfth aspect of the present invention may comprise a second node and the another apparatus in the tenth/twelfth aspect of the present invention may comprise a first node. In accordance with exemplary embodiments the token for the first node may comprise one of a first token for the first node and at least one backup token of the first token; and the respective tokens for the plurality of nodes may comprise at least: the first token for the first node the at least one backup token of the first token a second token for the second node and at least one backup token of the second token. For example the authentication information may comprise: a short-lived public key of the first node and a signature generated by using a short-lived private key of the first node. According to an exemplary embodiment said performing the anonymous authentication may comprise: verifying the token for the first node based at least in part on the short-lived public key and the token list; and verifying the signature based at least in part on the short-lived public key. Particularly the anonymous authentication may be performed by batch verification. In exemplary embodiments of the present invention the provided methods apparatus and computer program products can provide a secure yet anonymous and trustworthy authentication for PSN which enables anonymity of a message originator and traceability by an authority. Moreover a backup solution is also proposed to enhance reliability. | The patent US10291587 presents a method and apparatus for anonymous and trustworthy authentication in pervasive social networking. The invention introduces a solution for anonymous authentication by issuing token information to nodes registered with a network entity, distributing token lists to multiple nodes, and using this information for anonymous authentication between nodes. The apparatus includes processors and memory with computer program code for issuing tokens and distributing token lists. The method involves obtaining token information from a network entity, generating security information based on the token information, and using this information for anonymous authentication between nodes. The invention aims to provide privacy preservation and anonymous authentication in online mobile or pervasive social networking environments, ensuring both privacy and security protection.
US10291845 | Methods apparatuses and computer program products are therefore provided according to example embodiments of the present invention to provide personalized depth of field perception for omnidirectional video. In one embodiment a method is provided that at least includes generating by a processor a three-dimensional reconstruction of content from an omnidirectional capture device; determining a camera pose of an end user device in relation to the omnidirectional capture device content; identifying an object of interest in the content based in part on the camera pose of the end user device; generating an artificial depth of field for the content wherein the object of interest is in focus; and causing a personalized content view to be provided based on the object of interest and the artificial depth of field. In some embodiments the method further comprises determining framing around the object of interest to ensure the application of the artificial depth of field to one or more objects in the content is semantically coherent. In some embodiments the method further comprises receiving sensor data or visual data from the end user device for use in determining the camera pose. In some embodiments the method further comprises using depth information from the three-dimensional reconstruction in generating the artificial depth of field. In some embodiments generating the artificial depth of field comprises maintaining the focus of the object of interest and blurring other objects that are at a distance from the object of interest. In some embodiments the method further comprises mapping reconstructed three-dimensional elements from the omnidirectional content to a camera view of the end user device based on the camera pose. In some embodiments identifying an object of interest comprises selecting a most central object in the camera view of the end user device or receiving an indication from a user of the end user device. In some embodiments the sensor data is one or more of magnetometer data accelerometer data or GPS data. In some embodiments the method further comprises receiving end user device content capture characteristics for use in generating the personalized content view wherein the content capture characteristics include one or more of hue settings brightness settings and exposure settings. In another embodiment an apparatus is provided comprising at least one processor and at least one memory including computer program instructions the at least one memory and the computer program instructions with the at least one processor causing the apparatus at least to: generate a three-dimensional reconstruction of content from an omnidirectional capture device; determine a camera pose of an end user device in relation to the omnidirectional capture device content; identify an object of interest in the content based in part on the camera pose of the end user device; generate an artificial depth of field for the content wherein the object of interest is in focus; and cause a personalized content view to be provided based on the object of interest and the artificial depth of field. In some embodiments the apparatus further comprises the at least one memory and the computer program instructions with the at least one processor causing the apparatus at least to determine framing around the object of interest to ensure the application of the artificial depth of field to one or more objects in the content is semantically coherent. In some embodiments the apparatus further comprises the at least one memory and the computer program instructions with the at least one processor causing the apparatus at least to receive sensor data or visual data from the end user device for use in determining the camera pose. In some embodiments the apparatus further comprises the at least one memory and the computer program instructions with the at least one processor causing the apparatus at least to use depth information from the three-dimensional reconstruction in generating the artificial depth of field. In some embodiments generating the artificial depth of field comprises maintaining the focus of the object of interest and blurring other objects that are at a distance from the object of interest. In some embodiments the apparatus further comprises the at least one memory and the computer program instructions with the at least one processor causing the apparatus at least to map reconstructed three-dimensional elements from the omnidirectional content to a camera view of the end user device based on the camera pose. In some embodiments identifying an object of interest comprises selecting a most central object in the camera view of the end user device or receiving an indication from a user of the end user device. In some embodiments the sensor data is one or more of magnetometer data accelerometer data or GPS data. In some embodiments the apparatus further comprises the at least one memory and the computer program instructions with the at least one processor causing the apparatus at least to receive end user device content capture characteristics for use in generating the personalized content view wherein the content capture characteristics include one or more of hue settings brightness settings and exposure settings. In another embodiment a computer program product is provided comprising at least one non-transitory computer-readable storage medium bearing computer program instructions embodied therein for use with a computer the computer program instructions comprising program instructions when executed causing the computer at least to: generate a three-dimensional reconstruction of content from an omnidirectional capture device; determine a camera pose of an end user device in relation to the omnidirectional capture device content; identify an object of interest in the content based in part on the camera pose of the end user device; generate an artificial depth of field for the content wherein the object of interest is in focus; and cause a personalized content view to be provided based on the object of interest and the artificial depth of field. In some embodiments the computer program product further comprises program instructions when executed causing the computer at least to determine framing around the object of interest to ensure the application of the artificial depth of field to one or more objects in the content is semantically coherent. In some embodiments the computer program product further comprises program instructions when executed causing the computer at least to receive sensor data or visual data from the end user device for use in determining the camera pose. In some embodiments the computer program product further comprises program instructions when executed causing the computer at least to use depth information from the three-dimensional reconstruction in generating the artificial depth of field. In some embodiments generating the artificial depth of field comprises maintaining the focus of the object of interest and blurring other objects that are at a distance from the object of interest. In some embodiments the computer program product further comprises program instructions when executed causing the computer at least to map reconstructed three-dimensional elements from the omnidirectional content to a camera view of the end user device based on the camera pose. In some embodiments identifying an object of interest comprises selecting a most central object in the camera view of the end user device or receiving an indication from a user of the end user device. In some embodiments the sensor data is one or more of magnetometer data accelerometer data or GPS data. In some embodiments the computer program product further comprises program instructions when executed causing the computer at least to receive end user device content capture characteristics for use in generating the personalized content view wherein the content capture characteristics include one or more of hue settings brightness settings and exposure settings. | The patent US10291845 describes a method, apparatus, and computer program product for providing personalized depth of field perception in omnidirectional video. The technology involves generating a three-dimensional reconstruction of omnidirectional content, determining the camera pose of an end user device, identifying an object of interest in the content, generating an artificial depth of field to focus on the object of interest, and providing a personalized content view based on this focus. The system can also ensure semantically coherent application of depth of field, receive sensor data for camera pose determination, and adjust content capture characteristics for the personalized view. The invention enhances the viewing experience of omnidirectional video by allowing users to focus on specific objects within the content.
US10291998 | The following summary is merely intended to be exemplary. The summary is not intended to limit the scope of the claims. In accordance with one aspect an apparatus includes: at least one processor; and at least one memory including computer program code the at least one memory and the computer program code configured with the at least one processor to cause the apparatus to perform at least the following determine discovery information for discovery of position tracking channels for at least a first positioning system; transmit the discovery information to the first positioning system; receive a message from the first positioning system comprising information identifying a set of position tracking channels based on the discovery information wherein each position tracking channel in the set is associated with a respective object tracked by the first positioning system; and associate at least a first position tracking channel of the set to at least one of: an audio stream and a second position tracking channel from a second positioning system. In accordance with another aspect a method includes determining discovery information for discovery of position tracking channels for at least a first positioning system; transmitting the discovery information to the first positioning system; receiving a message from the first positioning system comprising information identifying a set of position tracking channels based on the discovery information wherein each position tracking channel in the set is associated with a respective object tracked by the first positioning system; and associating at least a first position tracking channel of the set to at least one of: an audio stream and a second position tracking channel from a second positioning system In accordance with another aspect a computer program product includes a non-transitory computer-readable storage medium having computer program code embodied thereon which when executed by an apparatus causes the apparatus to perform at least: determining discovery information for discovery of position tracking channels for at least a first positioning system; transmitting the discovery information to the first positioning system; receiving a message from the first positioning system comprising information identifying a set of position tracking channels based on the discovery information wherein each position tracking channel in the set is associated with a respective object tracked by the first positioning system; and associating at least a first position tracking channel of the set to at least one of: an audio stream and a second position tracking channel from a second positioning system In accordance with one aspect an apparatus includes: at least one processor; and at least one memory including computer program code the at least one memory and the computer program code configured with the at least one processor to cause the apparatus to perform at least the following receive by a positioning system discovery information for discovery of position tracking channels; discover by the positioning system at least one position tracking channel based on the discovery information wherein the positioning tracking channel is associated with at least one audio source; and transmit a message from the positioning system comprising information identifying the at least one position tracking channel. In accordance with another aspect a method includes receiving by a positioning system discovery information for discovery of position tracking channels; discovering by the positioning system at least one position tracking channel based on the discovering information wherein the positioning tracking channel is associated with at least one audio source; and transmitting a message from the positioning system comprising information identifying the at least one position tracking channel. In accordance with another aspect a computer program product includes a non-transitory computer-readable storage medium having computer program code embodied thereon which when executed by an apparatus causes the apparatus to perform at least: receiving by a positioning system discovery information for discovery of position tracking channels; discovering by the positioning system at least one position tracking channel based on the discovering information wherein the positioning tracking channel is associated with at least one audio source; and transmitting a message from the positioning system comprising information identifying the at least one position tracking channel. | US patent 10291998 is about a method, apparatus, and computer program product for discovery announcement and assignment of position tracks. The invention focuses on determining discovery information for position tracking channels, transmitting this information to positioning systems, receiving messages identifying sets of position tracking channels associated with tracked objects, and then associating these channels with audio streams or other position tracking channels. This technology facilitates efficient communication and coordination between devices and systems for position tracking and audio applications in networking environments.
US10292164 | The invention claimed is: 1. A method comprising:selecting for at least a part of a set of data to be transmitted to a user equipment in a cell a bit rate wherein said bit rate is selected in dependence on radio conditions associated with said user equipment in said cellwherein said selecting comprises determining for a candidate bit rate including the selected bit rate an associated required powerwherein said determining comprises determining said associated required power depending on radio condition informationwherein said radio condition information comprises interference dependent information andwherein said interference dependent information comprises an average bit rate achievable by said user equipment. 2. A method comprising:selecting for at least a part of a set of data to be transmitted to a user equipment in a cell a bit rate wherein said bit rate is selected in dependence on radio conditions associated with said user equipment in said cellwherein said selecting comprises determining for said user equipment a candidate maximum powerwherein said determining comprises determining said candidate maximum power in dependence on one or more parameters andwherein said one or more parameters comprise one or more locations of said user equipment in said cell subscription of said user equipment a type of the user equipment a type of service required by the user equipment and signal strength. 3. A method comprising:selecting for at least a part of a set of data to be transmitted to a user equipment in a cell a bit rate wherein said bit rate is selected in dependence on radio conditions associated with said user equipment in said cellwherein said selecting comprises determining for said user equipment a candidate maximum powerwherein said determining comprises determining said candidate maximum power in dependence on one or more parameters andwherein a value associated with said parameter is selected for each of a plurality of user equipment including the user equipment such that a total of each of said values satisfies a condition. 4. The method as claimed in claim 3 wherein each value divided by said total of each said values determines a respective share of the user equipment of a total available power. 5. The method as claimed in claim 4 wherein said total available power is dependent on loading in said cell. 6. A method comprising:selecting for at least a part of a set of data to be transmitted to a user equipment in a cell a bit rate wherein said bit rate is selected in dependence on radio conditions associated with said user equipment in said cellwherein said selecting comprises determining for a candidate bit rate including the selected bit rate an associated required power andwherein the method further comprises comparing information on said associated required power and a candidate maximum power to determine if said candidate bit rate is supportable. 7. A method comprising:selecting for at least a part of a set of data to be transmitted to a user equipment in a cell a bit rate wherein said bit rate is selected in dependence on radio conditions associated with said user equipment in said cell; andrunning at least one iterative algorithm to select a respective bit rate for a plurality of user equipment including the user equipment in the cell such that a total power associated with said respective bit rates is less than or equal to a total available power. 8. An apparatus comprising:at least one processor; andat least one memory including computer code for one or more programs the at least one memory and the computer code are configured with the at least one processor to cause the apparatus at least to:select for at least a part of a set of data to be transmitted to a user equipment in cell a bit rate said bit rate being selected in dependence on radio conditions associated with said user equipment in said cell;determine for a candidate bit rate including the selected bit rate an associated required power;compare information on said associated required power and a candidate maximum power to determine if said candidate bit rate is supportable; andtrigger the transmission of at least a part of the set of data to the user equipment in the cell using the scheduled bit rate. 9. An apparatus comprising:at least one processor; andat least one memory including computer code for one or more programs the at least one memory and the computer code are configured with the at least one processor to cause the apparatus at least to:select for at least a part of a set of data to be transmitted to a user equipment in cell a bit rate wherein said bit rate is selected in dependence on radio conditions associated with said user equipment in said cell; andrun at least one iterative algorithm to select a respective bit rate for a plurality of user equipment including the user equipment in the cell such that a total power associated with said respective bit rates is less than or equal to a total available power. | The patent US10292164 describes a method and apparatus for optimizing video transmissions in a cellular network. The method involves selecting a bit rate for transmitting data to user equipment in a cell based on the radio conditions associated with that equipment. This selection process includes determining the required power for a candidate bit rate, considering parameters such as interference-dependent information and average achievable bit rates by the user equipment. Additionally, the method includes comparing the required power with a candidate maximum power to determine if the selected bit rate is supportable. The apparatus includes a processor and memory configured to execute these processes, ensuring efficient and effective video transmission in varying radio conditions within a cellular network.
US10296064 | The present invention seeks to devise a new mechanism for decreasing power consumption in wireless terminals operating in wireless communication systems where a common channel is to be listened to prior to transmission to determine if the channel is free. In the present invention a terminal selects the device(s) with which it will communicate and controls the performance of its receiver in two different control modes namely in a reception control mode intended for listening to the selected device(s) and in a media access control mode intended for sensing the common air medium prior to its own transmission. The performance control is carried out in a manner allowing performance degradation to translate into reduced power consumption. Preferred methods for controlling the performance of the receiver include control of the dynamic range and/or the sensitivity of the receiver. The dynamic range here refers to the input power range over which the receiver produces a useful output. Sensitivity in turn refers generally to the ability of the receiver to detect (weak) signals i.e. degraded sensitivity diminishes the area from which devices may be detected. The concept of dynamic range contains the concept of sensitivity since the low end of the dynamic range is governed by sensitivity. The performance of the receiver may be degraded especially in the reception control mode and the degradation can in turn be implemented so that power consumption is reduced in the transceiver. The terminal thus selects the device(s) with which it communicates each time. In an ad-hoc network the selected device(s) typically form a subset of all possible communicating peers in the same network. The terminal further measures a signal quality variable from at least one of the selected device(s) each signal quality variable being indicative of the quality of the signal received from respective device. The quality variable is typically indicative of the strength of the received signal. If no transmission to the selected device(s) is required the performance of the receiver of the terminal may be adjusted based on the signal quality variable(s) obtained based on the said device(s) only. Thus if transmission is not required the terminal may restrict the operation range of its receiver according to the signal(s) received from the said device(s). This allows the terminal to receive with degraded performance i.e. with reduced power consumption but it may also make the devices outside this area so-called hidden nodes i.e. nodes that cannot be detected. When transmission is approaching the terminal readjusts the performance of its receiver so that it may detect when sensing the common medium all such devices whose traffic the upcoming transmission may disturb. In this way the terminal may ascertain that the hidden node problem is not aggravated. Thus one embodiment of the invention is the provision of a method for decreasing power consumption in a wireless communication terminal. The method includes the steps of selecting at least one communication device as a communicating peer in a wireless communication system and measuring a signal quality variable from at least one of the at least one communication device selected in the selecting step each signal quality variable being measured based on a signal received from a respective one of the at least one communication device selected in the selecting step whereby at least one signal quality variable is obtained. The method further includes the steps of adjusting receiver performance based on at least one of the at least one signal quality variable obtained in the measuring step the adjusting step being performed for reducing power consumption while ensuring reception of respective signals from the at least one communication device selected in the selecting step monitoring if the wireless communication terminals own transmission is approaching and readjusting receiver performance for determining the availability of the common air medium at a performance level enabling detection of transmitting communication devices within a coverage area of said own transmission the readjusting step being performed when the monitoring step indicates that said own transmission is approaching. In another embodiment the invention provides a wireless terminal for a wireless communication system where terminals are required to determine the availability of the common medium prior to transmission. The wireless terminal includes selection means for selecting at least one communication device as a communicating peer in the communication system and first measurement means for measuring a signal quality variable from at least one of the at least one communication device each signal quality variable being measured based on a signal received from a respective one of the at least one communication device whereby at least one signal quality variable is obtained. The wireless terminal further includes first performance control means for adjusting receiver performance based on at least one of the at least one signal quality variable thereby to permit the wireless communication terminal to receive respective signals from the at least one communication device with reduced power consumption monitoring means for monitoring if the wireless terminals own transmission is approaching and second performance control means for adjusting receiver performance to a performance level enabling the terminal to detect transmitting communication devices within a coverage area of said own transmission the second performance control means being configured to operate when the monitoring means indicate that said own transmission is approaching. In a still further embodiment the invention provides a computer useable medium having computer readable program code embodied therein to control a wireless communication terminal. The computer readable program code includes a first computer readable program code portion for causing at least one communication device to be selected as a communicating peer for the wireless communication terminal and a second computer readable program code portion for causing the wireless communication terminal to adjust receiver performance based on a signal quality variable measured based on a signal received from at least one of the at least one wireless communication device. The computer readable program code further includes a third computer readable program code portion for causing the wireless communication terminal to generate an indication when transmission is approaching and a fourth computer readable program code portion for causing the wireless communication terminal to adjust receiver performance to a level enabling the wireless communication terminal to detect transmitting communication devices within a coverage area of said own transmission the fourth computer readable program code portion operating in response to the indication. Since in a typical case the terminal has only one or at most a few communicating peers which are close to it the performance of the receiver may be lowered significantly during listening periods. This in turn translates to significant power savings. Furthermore the performance of the receiver may be degraded without aggravating the known hidden node problem that may lead to simultaneous transmissions (collisions) and to reduced throughput. Other features and advantages of the invention will become apparent through reference to the following detailed description and accompanying drawings. | The patent US10296064 introduces a mechanism for reducing power consumption in wireless communication terminals within systems where terminals need to determine the availability of a common air medium before transmitting. The method involves the terminal selecting communicating peers and adjusting receiver performance based on signal quality variables measured from these peers, focusing on reducing power consumption while maintaining reception capabilities. The terminal switches between a listening mode, where it conserves power by degrading receiver sensitivity, and a media access control mode for transmission, adjusting sensitivity accordingly. When a selected peer enters sleep mode, the terminal adjusts its sensitivity based on the remaining active peers. The invention aims to decrease power consumption particularly during active mode in wireless communication systems with uncoordinated media access, catering to devices with limited battery capacities like smartphones. The mechanisms involve adjusting dynamic range and sensitivity, controlling receiver components, and ensuring optimal power usage based on network parameters and impending transmissions.
US10296532 | This invention is related to providing a way to embed access to dynamic services within a media file in which information relating to the dynamic services are embedded. Some embodiments relate to seeking multiview multimodal and/or multicontent types in a dynamic manner during a session within a media renderer or a browser. This may be performed by utilizing additional information stored or otherwise attached with the media. Some embodiments provide a framework that provides logical embed within media files allowing seeking several additional features or content back from a server or another device during playback time. This may allow the user to dynamically interact with the content while playing media providing a richer experience while being able to leverage the full bandwidth of available media and media types related to the content being played. In some embodiments the logical extension embedded allows even players embedded within web content to leverage hypertext mark-up language version 5 (HTML5) and beyond with browser capabilities in seeking content. Some embodiments provide means to keep media size relatively small when transmitting to a device over wireless network although there would be some multicontent available for the media. Some embodiments also provide multi-content that are media (e.g. video) segment specific enabling richer media. Access to the multi-content may also be dynamic as sought by the user. In some embodiments multiple access types are supported with access types dependent on multicontent-type. Many devices browsers and rendering engines can be arranged to support some embodiments. Practical implementations may be made to be compatible with some existing standard or standards or they may use some proprietary methods. In this context the term multicontent means additional content that users can perceive about a particular segment of media (e.g. a video). The additional content can either be statically provided through embedding within the media and displayed by the renderer suitably or can be dynamic where it can be sought from external sources from within a segment as and when needed. Each content type may have a different source and a different model of accessing those. The access models and the semantic blocks for accessing the additional content may vary in different embodiments. According to a first aspect of the invention there is provided a method comprising: defining a content for at least one segment of a media presentation;providing a meta information element for the media presentation;including meta data relating to the content of the at least one segment to the meta information element the meta data comprising information on how to access the content of the segment; andincluding a reference to the meta data of the content in the segment. According to a second aspect of the invention there is provided an apparatus comprising at least one processor and at least one memory including computer program code the at least one memory and the computer program code configured to with the at least one processor cause the apparatus to perform at least the following: define a content for at least one segment of a media presentation;provide a meta information element for the media presentation;include meta data relating to the content of the at least one segment to the meta information element the meta data comprising information on how to access the content of the segment; andinclude a reference to the meta data of the content in the segment. According to a third aspect of the invention there is provided a computer program product including one or more sequences of one or more instructions which when executed by one or more processors cause an apparatus to perform at least the following: define a content for at least one segment of a media presentation;provide a meta information element for the media presentation;include meta data relating to the content of the at least one segment to the meta information element the meta data comprising information on how to access the content of the segment; andinclude a reference to the meta data of the content in the segment. According to a fourth aspect of the invention there is provided an apparatus comprising: means for defining a content for at least one segment of a media presentation;means for providing a meta information element for the media presentation;means for including meta data relating to the content of the at least one segment to the meta information element the meta data comprising information on how to access the content of the segment; andmeans for including a reference to the meta data of the content in the segment. According to a fifth aspect of the invention there is provided a method at an apparatus comprising: obtaining a media presentation comprising at least one segment;obtaining a meta information element attached with the media presentation the meta information element comprising information on how to access content of the at least one segment; andexamining a reference included in the meta information element to a meta data provided for the at least one segment the meta data comprising information on how to access the content of the segment. According to a sixth aspect of the invention there is provided an apparatus comprising at least one processor and at least one memory including computer program code the at least one memory and the computer program code configured to with the at least one processor cause the apparatus to perform at least the following: obtain a media presentation comprising at least one segment;obtain a meta information element attached with the media presentation the meta information element comprising information on how to access content of the at least one segment;examine a reference included in the meta information element to a meta data provided for the at least one segment the meta data comprising information on how to access the content of the segment. According to a seventh aspect of the invention there is provided a computer program product including one or more sequences of one or more instructions which when executed by one or more processors cause an apparatus to perform at least the following: obtain a media presentation comprising at least one segment;obtain a meta information element attached with the media presentation the meta information element comprising information on how to access content of the at least one segment;examine a reference included in the meta information element to a meta data provided for the at least one segment the meta data comprising information on how to access the content of the segment. According to an eighth aspect of the invention there is provided an apparatus comprising: means for obtaining a media presentation comprising at least one segment;means for obtaining a meta information element attached with the media presentation the meta information element comprising information on how to access content of the at least one segment;means for examining a reference included in the meta information element to a meta data provided for the at least one segment the meta data comprising information on how to access the content of the segment. | The patent US10296532 describes a method, apparatus, and computer program product for embedding access to dynamic services within a media file. It involves defining content for media segments, providing meta-information elements, including meta-data for accessing content, and referencing this meta-data within the segments. The invention aims to enhance user experiences by allowing dynamic interaction with media content, including seeking multiview, multimodal, and multicontent types during playback. It also enables accessing additional features or content from external sources while playing media, providing a richer experience and leveraging available bandwidth efficiently.
US10298267 | Modern communication systems comprise a multitude of different devices and apparatuses which communicate with each other. The data rates used in the communication are steadily increasing. In addition some devices and/or apparatuses may be divided into separate parts and must be connected using high data rate connections. Some of these connections utilize standardized or widely accepted interfaces. One of such interfaces is called Common Public Radio Interface or CPRI. CPRI is a serial interface typically implemented with optical medium and it supports a wide range of data rates. Apparatuses or separate parts of apparatuses or devices may typically have independent clocks. The area or section served by a single clock may be denoted as a clock domain. When data crosses clock domain borders timing uncertainty arises. Typically the amount of uncertainty is of the order of one clock cycle of the receiving clock domain. The timing uncertainty presents problems especially when complex line and forward error correcting is used. Complex FEC requires complex processing which may comprise several clock domain crossings and coded data does not comprise any explicit timing reference points. | The patent US10298267 describes a solution for reducing timing uncertainty in communication systems, particularly in the context of interfaces like Common Public Radio Interface (CPRI). It involves receiving data in one clock domain, selecting a data unit as a virtual frame starting point, transmitting this information to a frame counter in another clock domain, performing coding or decoding across multiple clock domains, obtaining the position of the virtual frame starting point, and determining the timing offset between the virtual and real frame starting points. This approach helps address timing issues that arise when data crosses clock domain borders, which is crucial for maintaining synchronization and reducing errors in high-speed communication systems.
US10305938 | The object of the invention is a call server for optimizing the use of the resources in a media gateway of a core network this call server being configured to: receive a session setup request message;decide to accept or to reject the session setup request as a function of the load of a gateway controlled by this call server;retrieve an internal priority value;and decide to accept or to reject the session setup request also as a function of the internal priority value; and being characterized in that said internal priority value has been assigned to an incoming SIP trunk linked to this core network and carrying this session setup request message. Thanks to the internal priority assigned to a trunk it is possible to limit the resources reserved in an incoming media gateway or an outgoing media gateway linked to this trunk i. e. for a given peripheral network. This internal priority can be assigned by an operator as a function of the respective busy hours or service level agreements of the various peripheral networks interworking with the core network. If a gateway is overloaded only a high priority peripheral network is allowed to establish new sessions. For low priority peripheral networks session setup requests are rejected. At each busy hour of a given network a call server will be able to support 100% of the load generated by a favored peripheral network while other networks will be only able to generate a low traffic load. So depending on the time of the day each peripheral network linked to the core network will get high priority and then low priority in turn. Other features and advantages of the present invention will become more apparent from the following detailed description of embodiments of the present invention when taken in conjunction with the accompanying drawings. | The patent US10305938 describes a call server designed to optimize the use of resources in a media gateway of a core network. This call server can receive session setup requests, decide whether to accept or reject them based on gateway load, retrieve and assign internal priority values to incoming SIP trunks, and attach internal priority headers to session setup requests. These internal priority values help manage gateway resources efficiently, particularly during varying traffic loads from different peripheral networks. The invention aims to improve resource allocation and prioritize sessions based on network load and agreements.
US10311633 | Service providers and device manufacturers (e.g. wireless cellular etc.) are continually challenged to deliver value and convenience to consumers by for example providing compelling network services. One area of development has been increasing capabilities of user devices (e.g. mobile phones tablets cameras etc.) which users utilize to capture or generate media content (e.g. images video audio etc.) In many cases the user devices can determine and associate metadata with a media content item where for example the metadata may include location information (e.g. global positioning system (GPS) coordinates) date time user information etc. In some instances using three dimensional (3D) reconstruction techniques it is possible to accurately register the media contents with respect to real-world locations and utilize in other applications (e.g. a 3D map application.) For example a user may wish to use an image captured by the user of a certain building for integration and presentation in a map application which may be overlaid on the map according to the location information of the building (e.g. in metadata of the image file.) Accordingly service providers and device manufacturers face significant technical challenges in accurate processing and registering of media content for use in 3D maps and other applications. | The patent US10311633 presents a method and apparatus for accurately processing and registering media content for rendering in 3D maps and applications. The approach involves determining corresponding pixels between an image and a rendered 3D map, processing these pixels along with associated metadata to estimate geometric distortion, and deciding whether to render pixels based on confidence values. This system dynamically updates confidence values based on user interactions and virtual viewing perspectives, ensuring accurate rendering of media content onto 3D maps. The invention addresses challenges in accurately integrating media content into 3D applications, particularly in mapping contexts.
US10320449 | Therefore in order to overcome the drawbacks of the prior art it is an object underlying the present invention to provide dynamic cell clustering for Coordinated Multipoint CoMP operations. In particular it is an object of the present invention to provide a method apparatus and computer program product for enabling dynamic cell clustering for Coordinated Multipoint CoMP operations. According to a first aspect of the present invention there is provided a method comprising receiving clustering metric information defining relevant metrics for making cell clustering decision for Coordinated Multipoint operation from a network element serving a neighboring cell and deciding based on the received clustering metric information whether to include the neighboring cell to a cluster for Coordinated Multipoint operation. According to a second aspect of the present invention there is provided an apparatus comprising a reception unit configured to receive clustering metric information defining relevant metrics for making cell clustering decision for Coordinated Multipoint operation from a network element serving a neighboring cell and a processing unit configured to decide based on the received clustering metric information whether to include the neighboring cell to a cluster for Coordinated Multipoint operation. According to a third aspect of the present invention there is provided a method comprising composing clustering metric information defining relevant metrics for making cell clustering decision for Coordinated Multipoint operation and causing transmission of the clustering metric information to a network element of a neighboring cell. According to a fourth aspect of the present invention there is provided an apparatus comprising a processing unit configured to compose clustering metric information defining relevant metrics for making cell clustering decision for Coordinated Multipoint operation and a transmission unit configured to cause transmission of the clustering metric information to a network element of a neighboring cell. According to a fifth aspect of the present invention there is provided a computer program product comprising computer-executable components which when the program is run are configured to carry out the method according to the first aspect or according to the third aspect. Advantageous further developments or modifications of the aforementioned exemplary aspects of the present invention are set out in the dependent claims. According to certain embodiments of the present invention the clustering metric information comprise at least one of information about a backhaul connection delay between the neighboring cell and the own cell information about a backhaul connection capacity and/or bandwidth available for message exchange between the neighboring cell and the own cell backhaul load congestion in the backhaul cost for exchanging this information over the backhaul Quality of service QoS provided to the message exchange and information about Reference Signal Received Power measurements of a user equipment in the neighboring cell for the own cell and/or their reported Channel Quality Indicator values and/or the number (or fraction) of hand-ins/hand-outs from/to the neighbors. Thereby the clustering metric information may further comprise information about at least one of a coupling gain (or loss) between the neighboring cell and the own cell the number (or fraction) of cell-edge Coordinated Multipoint enabled user equipments in the neighboring cell the number (or fraction) of cell-edge Coordinated Multipoint enabled user equipments in the neighboring cell that consider the own cell as one of its top M interferers where M>=1 and an increase in sum utility of user equipments in the neighboring cell due to a cooperation with the own cell. Further according to certain embodiments of the present invention the clustering metric information is received from all neighboring cells and the decision whether to include each respective neighboring cell is based on the clustering metric information of all neighboring cells. Further according to certain embodiments of the present invention the transmission of the clustering metric information is initiated by transmitting a cluster inclusion response message to the neighboring cell upon reception of a cluster inclusion request message from the neighboring cell. Further according to certain embodiments of the present invention if the cluster inclusion response message denies to include the neighboring cell in the CoMP cluster of the own cell then the neighboring cell does not send further cluster inclusion request messages to the own cell for a predetermined duration. Thereby at least one of the cluster inclusion request the cluster inclusion response and the clustering metric information may include a timestamp for detecting the backhaul delay. Further according to certain embodiments of the present invention when it is decided to include the neighboring cell to the cluster a cluster selection decision message indicating the intention to include the neighboring cell to the cluster is transmitted to the network element serving the neighboring cell. According to certain embodiments of the present invention upon reception of a response indicating acceptance to include the neighboring cell to the cluster Coordinated Multipoint cooperation between the own cell and the neighboring cell is initiated. Still further according to certain embodiments of the present invention when the own cell based on the clustering metrics sent by a neighbor cell that is part of the Coordinated Multipoint cluster realizes that the clustering metrics do not meet predetermined properties a message indicating dropping the neighbor cell from the own cells Coordinated Multipoint cluster is sent to the neighbor cell for causing in the neighbor cell reconfiguration of the Coordinated Multipoint set of its served user equipments to not include the own cell. | The patent US10320449 discusses a method, apparatus, and computer program product for dynamic cell clustering in Coordinated Multipoint (CoMP) operations. It addresses the need for adaptively forming liquid clusters for cells considering practical limitations like irregular cell locations, dynamic load conditions, and non-ideal backhaul connections. The invention involves receiving clustering metric information from neighboring cells' network elements and deciding whether to include the neighboring cell in a cluster for CoMP operation based on this information. The clustering metric includes various factors like backhaul load, congestion, cost, quality of service, signal measurements, and hand-ins/outs from neighbor cells. The decision process considers metrics from all neighboring cells and may involve transmitting messages for cluster inclusion or exclusion.
US10321110 | The following presents a simplified summary of the present disclosure in order to provide a basic understanding of some aspects of the present disclosure. It should be noted that this summary is not an extensive overview of the present disclosure and that it is not intended to identify key/critical elements of the present disclosure or to delineate the scope of the present disclosure. Its sole purpose is to present some concepts of the present disclosure in a simplified form as a prelude to the more detailed description that is presented later. According to an aspect there is provided a method. The method comprises selecting at least one reference point on a sensor illumination response curve in a sensor illumination response plane. The method also comprises determining at least one dominant color evaluation region in the sensor illumination response plane based on the at least one reference point. In one embodiment the sensor illumination response curve is formed based on red color blue color and green color components of a testing image and the selecting the at least one reference point comprises selecting as the at least one reference point a point where a sensor red color response per sensor green color response and a sensor blue color response per sensor green color response of the testing image to an illumination are the same on the sensor illumination response curve. In another embodiment the method further comprises evaluating whether an image contains the at least one dominant color by the at least one dominant color evaluation region. In yet another embodiment the evaluating whether the image contains the at least one dominant color comprises dividing the image into a plurality of grids evaluating whether each grid of the plurality of grids is associated with the at least one dominant color evaluation region based on red color response per green color response blue color response per green color response of each grid and determining that the image contains the at least one dominant color if the number of grids that are associated with the at least one dominant color evaluation region is equal to or greater than a threshold. In a further embodiment the method further comprises disabling a grey world balance algorithm for the grid that is associated with the at least one dominant color evaluation region. In one embodiment the method further comprises adjusting subsequent to determining that the image contains the at least one dominant color the at least one dominant color in a UV color domain by fine tune parameters. In another embodiment the method further comprises disabling a contrast enhancement to the image if the image has been determined as a single dominant color image. According to an aspect there is provided an apparatus. The apparatus comprises at least one processor and at least one memory including computer program instructions. The memory and the computer program instructions are configured to with the at least one processor cause the apparatus at least to select at least one reference point on a sensor illumination response curve in a sensor illumination response plane. The memory and the computer program instructions are also configured to with the at least one processor cause the apparatus at least to determine at least one dominant color evaluation region in the sensor illumination response plane based on the at least one reference point. According to one aspect there is provided an apparatus. The apparatus comprises means for selecting at least one reference point on a sensor illumination response curve in a sensor illumination response plane. The apparatus also comprises means for determining at least one dominant color evaluation region in the sensor illumination response plane based on the at least one reference point. According to yet another aspect there is provided a non-transitory computer readable medium having program code stored thereon the program code configured to direct an apparatus when executed to select at least one reference point on a sensor illumination response curve in a sensor illumination response plane. The program code is also configured to direct the apparatus when executed to determine at least one dominant color evaluation region in the sensor illumination response plane based on the at least one reference point. The aspects and embodiments as described above may be utilized separately or in combination and different combining forms may be constituted to target at least some intentions of the present disclosure as mentioned in the following. By virtue of the aspects and embodiments as discussed above sensors of the same type may have a relatively regular or fixed dominant color evaluation region for evaluating the single color image and therefore evaluation consistency between sensors of the same type could be achieved. Further cameras including the phone camera may achieve excellent red green blue brown dominant color reproduction in a variety of sceneries. In addition it is possible to achieve certain customized color reproduction performance by post-processing. | The patent US10321110 presents a method, apparatus, and non-transitory computer-readable medium for image processing, specifically focusing on improving color reproduction performance in camera systems, such as those in mobile phones. The method involves selecting reference points on a sensor illumination response curve, determining dominant color evaluation regions, dividing images into grids, evaluating grid colors based on sensor responses, and adjusting dominant colors in the UV color domain. This approach aims to address challenges in reproducing single dominant colors accurately, enhancing color balance algorithms, and improving overall color reproduction quality, especially for scenes dominated by a single color or lacking gray or white colors.
US10321124 | Various aspects of examples of the invention are set out in the claims. One or more embodiments may provide an apparatus a computer readable medium a non-transitory computer readable medium a computer program product and a method for determining a view from a location the view comprising visual information that is perceivable along a direction extending from the location causing display of a visual representation of the view on a display such that the view is viewable by a user at a focal depth determining a different view from the location the different view comprising visual information that is perceivable along a different direction extending from the location and causing display of a visual representation of the different view on the display such that the different view is viewable by the user at a different focal depth. One or more embodiments may provide an apparatus a computer readable medium a computer program product and a non-transitory computer readable medium having means for determining a view from a location the view comprising visual information that is perceivable along a direction extending from the location means for causing display of a visual representation of the view on a display such that the view is viewable by a user at a focal depth means for determining a different view from the location the different view comprising visual information that is perceivable along a different direction extending from the location and means for causing display of a visual representation of the different view on the display such that the different view is viewable by the user at a different focal depth. In at least one example embodiment the display is a see-through display and the view is visual information indicative of a non-unitary magnification of visual information that is perceivable along the direction from the location. One or more example embodiments further perform receipt of camera visual information that is perceivable along the direction from a camera module wherein determination of the view is based at least in part on the camera visual information. In at least one example embodiment the camera module is comprised by the apparatus. In at least one example embodiment the camera module is comprised by a separate apparatus. In at least one example embodiment the camera module is comprised by an apparatus worn by the user. In at least one example embodiment the camera module is comprised by an apparatus mounted to a vehicle. One or more example embodiments further perform receipt of camera visual information from a camera module that is perceivable along the different direction from the location wherein determination of the different view is based at least in part on the camera visual information. In at least one example embodiment the display of the visual representation of the view is performed such that a display region of the visual representation of the view overlaps with a display region of the visual representation of the different view. In at least one example embodiment the overlap is characterized by the display region of the visual representation of the view at least partially corresponding with the display region of the visual representation of the different view. In at least one example embodiment a display region is independent from a display depth. In at least one example embodiment the display region of the visual representation of the view is at least a portion of the display that is displaying the visual representation of the view and the display region of the visual representation of the different view is at least a portion of the display that is displaying the visual representation of the different view. In at least one example embodiment the different view is a panoramic visual representation that further comprises visual information that is perceivable along another direction that bisects the direction and the different direction. In at least one example embodiment the panoramic visual representation further comprises visual information that is perceivable along the direction from the location. One or more example embodiments further perform determination of a gaze depth of a user and determination that the gaze depth corresponds with the different focal depth wherein causation of display of the visual representation of the different view is based at least in part on the determination that the gaze depth corresponds with the different focal depth. In at least one example embodiment the causation of display of the visual representation of the different view on the display is performed such that the visual representation of the different view at least partially obscures the visual representation of the view on the display. One or more example embodiments further perform causation of termination of display of the visual representation of the view on the display. In at least one example embodiment the causation of display of the visual representation of the different view is performed such that the visual representation of the different view is displayed at a display region on the display. One or more example embodiments further perform determination of a gaze position of the user and determination that the gaze position of the user corresponds with the display region of the visual representation of the different view on the display wherein causation of display of the visual representation of the different view is based at least in part on the determination that the gaze position corresponds with the display region. One or more example embodiments further perform determination of a gaze depth of a user and determination that the gaze depth corresponds with the focal depth wherein causation of display of the visual representation of the view is based at least in part on the determination that the gaze depth corresponds with the focal depth. In at least one example embodiment the causation of display of the visual representation of the view on the display is performed such that the visual representation of the view at least partially obscures the visual representation of the different view on the display. One or more example embodiments further perform causation of termination of display of the visual representation of the different view on the display. In at least one example embodiment the causation of display of the visual representation of the view is performed such that the visual representation of the view is displayed at a display region on the display. One or more example embodiments further perform determination of a gaze position of the user and determination that the gaze position of the user corresponds with the display region of the visual representation of the view on the display wherein causation of display of the visual representation of the view is based at least in part on the determination that the gaze position corresponds with the display region. In at least one example embodiment the display is a multiple depth display causation of display of the visual representation of the view on the display is performed such that the focal depth corresponds with a display depth and causation of display of the visual representation of the different view on the display is performed such that the different focal depth corresponds with a different display depth. One or more example embodiments further perform receipt of information identifying a geographic location as the location wherein the determination of the view comprises retrieval of an image that represents a view from the geographic location that has an orientation that corresponds with the direction and determination of the different view comprises retrieval of a different image that represents a different view from the geographic location that has a different orientation that corresponds with the different direction. In at least one example embodiment the image is a portion of a panoramic image and the different image is a different portion of the panoramic image. In at least one example embodiment the location is a geographic location of the apparatus determination of the view from the location comprises determination of the view from the geographic location of the apparatus and determination of the different view from the location comprises determination of the different view from the geographic location of the apparatus. In at least one example embodiment the location is a geographic location of the user determination of the view from the location comprises determination of the view from the geographic location of the user and determination of the different view from the location comprises determination of the different view from the geographic location of the user. In at least one example embodiment the location is a geographic location of a separate apparatus caused to display the visual representation of the view and the visual representation of the different view. In at least one example embodiment the location is a location of the apparatus determination of the view from the location comprises determination of the view from the location of the apparatus and determination of the different view from the location comprises determination of the different view from the location of the apparatus. In at least one example embodiment the focal depth is configured such that when a user focuses on the visual representation of the view at the focal depth the user avoids focusing on the visual representation of the different view at the different focal depth. In at least one example embodiment the focal depth is configured such that focus upon the visual representation of the view at the focal depth precludes focus upon the visual representation of the different view at the different focal depth. In at least one example embodiment the different focal depth is configured such that when a user focuses on the visual representation of the different view at the different focal depth the user avoids focusing on the visual representation of the view at the focal depth. In at least one example embodiment the different focal depth is configured such that focus upon the visual representation of the different view at the different focal depth precludes focus upon the visual representation of the view at the focal depth. In at least one example embodiment wherein the visual information that is perceivable along the direction extending from the location is visual information that is within a capture region of a camera module oriented such that the capture region points in the direction from the location. In at least one example embodiment the visual information that is perceivable along the different direction extending from the location is visual information that is within a capture region of a camera module oriented such that the capture region points in the different direction from the location. In at least one example embodiment the causation of display of the visual representation of the view on the display comprises display of the visual representation of the view on the display. In at least one example embodiment the causation of display of the visual representation of the view on the display comprises sending of information indicative of the visual representation of the view to a separate apparatus and causing display of the visual representation of the view on the display by the separate apparatus. In at least one example embodiment the visual representation of the view comprises a panoramic visual representation of at least a portion of the visual information that is perceivable along the direction extending from the location. In at least one example embodiment the visual representation of the view further comprises a visual representation of at least a portion of the visual information that is perceivable along the different direction extending from the location. In at least one example embodiment the visual representation of the different view comprises a panoramic visual representation of at least a portion of the visual information that is perceivable along the different direction extending from the location. In at least one example embodiment the visual representation of the different view further comprises a visual representation of at least a portion of the visual information that is perceivable along the direction extending from the location. | The patent US10321124 describes a method and apparatus for displaying visual representations of different views on a display device. The technology involves capturing views from different locations or orientations using camera modules and displaying these views on a display such that users can perceive them at different focal depths. This enables users to view visual information from various perspectives and orientations, enhancing the overall user experience. The invention also includes features like gaze depth detection and display overlap management to ensure optimal viewing and interaction with the displayed content.
US10321452 | The technical problem to solve is to define a search space rule to balance the number of candidates that need to be decoded by the UE and the scheduling flexibility of the eNB. The basic idea of the solution is to determine the candidate by defining the following rules: 1) A start index to the unit of EPDCCH namely index of ECCE for localized and distributed transmission and for distributed transmission define also an index of EREG in the ECCE; and 2) A gap between two units of EPDCCH. According to one aspect of the invention it is proposed a method in a UE or an eNB of determining resources to be decoded by the UE to retrieve physical downlink control channels comprising the following steps of: i. determining a start position of a unit of resources in one physical resource block pair; ii. determining a gap between two of the units; and iii. determining a set of units in a given plurality of physical resource block pairs according to said start position and said gap as the resources to be decoded. In this way the eNB and the UE can locate the exact resources for the EPDCCH within a given plurality of physical resource block pairs by determining the start position and the gap. This aspect allows a balance between the number of blind decoding and eNB scheduling flexibility in the EPDCCH search space. In a preferred embodiment wherein said unit is a control channel element within a physical resource block and said step i determines the start position of a control channel element in one physical resource block pair according to: UE specific information;the total number of control channel elements that is required in the physical downlink control channel; andthe number of control channel elements in one physical resource block pair. This embodiment is applicable for the localized transmission mode. And since the start position of a control channel element is relevant to the UE specific information different UE would have different start position and this gives the eNB the flexibility in scheduling the control channel element within a PRB but not cause excessive amount of blind decodings for the UE. In a further improvement of the above embodiment the step i uses the following equation:I ECCE=maxID C-RNTI mod(N ECCE(AL1))0 wherein IECCE stands for the index of the start control channel element in one physical resource block pair IDC-RNTI stands for a UE-specific ID NECCE stands for the number of control channel elements in one physical resource block pair and AL stands for the aggregation level that is relevant with the total number of control channel elements that is required in the physical downlink control channel. This improvement provides a more specific implementation of how to determine the start position of the control channel element. In a preferred embodiment wherein the unit of the resources is a resource element group within a control channel element in a physical resource block pair and said step i comprises the following steps: a. determining the start position of a control channel element within which the resource element group is located in one physical resource block pair according to: UE specific information;the total number of control channel elements that is required;the number of resource element groups in one control channel element; andthe number of control channel elements in one physical resource block pair; b. determining the start position of the resource element group in the control channel element according to: UE specific information;the total number of control channel elements that is required; andthe number of resource element groups in one control channel element. This embodiment is applicable for the distributed transmission mode. And since the start position of a resource element group within a control channel element and the start position of the control channel element in a PRB pair are relevant to the UE specific information different UE would have different start positions and this gives the eNB the flexibility in scheduling the resource element group and the control channel element within a PRB but not causes excessive amount of blind decodings for the UE. In an improvement of the above embodiment the step a uses the following equation: IECCE=maxIDC-RNTImod(NECCE-(ALNEREG-1))0 wherein IECCE stands for the index of the start control channel element in one physical resource block pair IDC-RNTI stands for a UE-specific ID NECCE stands for the number of control channel elements in one physical resource block pair NEREG stands for the number of resource element groups within one control channel elements and AL stands for the aggregation level that is relevant with the total number of control channel elements that is required in the physical downlink control channel. In another improvement of the above embodiment the step b uses the following equation:I EREG=maxID C-RNTI mod(N EREG(AL1))0 wherein IEREG stands for the index of the start resource element group within one control channel elements IDC-RNTI stands for a UE-specific ID NEREG stands for the number of resource element groups within one control channel elements and AL stands for the aggregation level that is relevant with the total number of control channel elements that is required in the physical downlink control channel. These improvements provide more specific implementations of how to determine the start positions. In a preferred embodiment wherein the step i determines the start position of a unit of the resources in one physical resource block pair further according to at least one of: the index of the sub-frame for the physical downlink control channel;the physical resource block pairs for the physical downlink control channel. This embodiment allows further randomization of the resources used by the UE to avoid collision of the same resource being used by multiple UEs. In a preferred embodiment said unit is a control channel element within a physical resource block pair and said step ii comprises: determines the gap between two of the control channel elements; ordetermines the control channel elements within the same physical resource block pair as being contiguous. This embodiment is applicable for the localized transmission mode. In a preferred embodiment the unit of the resources is a resource element group within a control channel element in a physical resource block pair and said step ii comprises: determines the resource element groups within the same control channel element as being contiguous;determines the gap between corresponding resource element groups within different physical resource block pairs according to:the number of control channel elements in one physical resource block pair;the total number of physical resource block pairs available for the physical downlink control channel; andthe number of physical resource block pairs into which the physical downlink control channel is to be spread. This embodiment is applicable for the distributed transmission mode. Resource element groups within the same control channel element are contiguous without any gap therefore the complexity is low. And the gap between corresponding resource element groups within different physical resource block pairs can spread the resource element group evenly in the logical space of the control channel element and the resource element group and improves the diversity gain. In an improved embodiment the step ii uses the following equation to determine the gap between corresponding resource element groups within different physical resource block pairs: GEREG=(NECCENPRB)NDIV wherein GEREG is the gap in a unit of control channel element NECCE stands for the number of control channel elements in one physical resource block pair NPRB stands for the total number of physical resource block pairs available for the physical downlink control channel and NDIV stands for the number of physical resource block pairs into which the physical downlink control channel is to be spread. This improvement provides a more specific implementation of how to determine the gap. In a preferred embodiment the method is in a UE for retrieving the physical downlink control channel and the method further comprises the following steps: determining one or more candidates in said plurality of physical resource block pairs based on the determined set;for a respective candidate decoding the signal transmitted on the set of units of resources for that candidate for retrieving the physical downlink control channel from that candidate. This embodiment provides the implementation of the invention in a UE for conducting the search for the EPDCCH. In another preferred embodiment the method in an eNB for transmitting the physical downlink control channel the method further comprises the following steps: determining one or more candidates in said plurality of physical resource block pairs based on the determined set;selecting one from the one or more determined candidates and transmitting the encoded physical downlink control channel in the selected candidate. This embodiment provides the implementation of the invention in an eNB for transmitting the EPDCCH in a proper resource that can be detected by the UE. Since the search space of the EPDCCH is relevant with the aggregation level if a UE can be aware of a possible range of aggregation levels the UE can reduce its search space. Another basic idea of the invention is that the network implicitly signals the range of the AL in an EPDCCH set to the UE. The solution is forming a relation between the maximum and/or minimum aggregation level in an EPDCCH set and the configuration of the PRB pairs. In another aspect of the invention it is provided a method in UE of determining aggregation levels of downlink control information comprising the steps of: x. determining information regarding the physical resource block pairs for the physical downlink control channel; y. determining a maximum value of the aggregation level and/or a minimum value of the aggregation level according to said information; z. determining available aggregation levels according to the maximum value and an upper threshold of the aggregation level and/or according to the minimum value of the aggregation level. In this aspect the UE can be implicitly notified of the possible range of aggregation levels thus it needs only decode the candidate resource for EPDCCH of the aggregation level within that range thereby the search space is reduced. In a preferred embodiment said step x determines the number of contiguous control channel elements in the contiguous physical resource block pairs and said step y determines the maximum value as said number of the contiguous control channel elements; and/or said step x determines the number of the contiguous physical resource block pairs and said step y determines the minimum value as being proportional with said number of the contiguous physical resource block pairs. This embodiment is applicable for the localized transmission mode. In another preferred embodiment said step x determines the number of control channel elements in the physical resource block pairs and said step y determines the maximum value as said number of the control channel elements; and/or said step y determines the minimum value as being proportional with said number of the physical resource block pairs. This embodiment is applicable for the distributed transmission mode. Additional optional aspects and features are disclosed which may be arranged in any functionally appropriate manner either alone or in any functionally viable combination consistent with the teachings of the disclosure. Other aspects and advantages will become apparent upon consideration of the following detailed description. | The patent (US10321452) describes a method for determining resources used in retrieving physical downlink control channels (PDCCH) in radio communications, particularly for LTE networks. The method involves determining the start position of resources and the gap between them within physical resource block pairs, allowing efficient decoding by user equipment (UE) and scheduling flexibility for evolved NodeBs (eNBs). Different embodiments are discussed for localized and distributed transmission modes, addressing specific scenarios like control channel elements and resource element groups. The goal is to balance UE decoding complexity and eNB scheduling flexibility in the EPDCCH search space. Various equations and rules are proposed to achieve this, reducing blind decodings while maintaining effective resource utilization and diversity gains.
US10324580 | Various aspects of examples of the invention are set out in the claims. One or more embodiments may provide an apparatus a computer readable medium a non-transitory computer readable medium a computer program product and a method for determining that a flexible display which comprises a flexural display region between a non-flexural display region and an opposite non-flexural display region is configured in a closed configuration determining to cause display of a notification determining a notification display region based at least in part on the closed configuration and causing display of a representations of the notification in the notification display region. One or more embodiments may provide an apparatus a computer readable medium a computer program product and a non-transitory computer readable medium having means for determining that a flexible display which comprises a flexural display region between a non-flexural display region and an opposite non-flexural display region is configured in a closed configuration means for determining to cause display of a notification means for determining a notification display region based at least in part on the closed configuration and means for causing display of a representations of the notification in the notification display region. One or more embodiments may provide an apparatus a computer readable medium a non-transitory computer readable medium a computer program product and a method for determining that a flexible display which comprises a flexural display region between a non-flexural display region and an opposite non-flexural display region is configured in a closed configuration such that the non-flexural display region comprises at least one non-overlapped display region which correlates to at least part of the non-flexural display region that is non-overlapping with respect to the opposite non-flexural display region determining to cause display of a notification determining a notification display region based at least in part on the non-overlapping region and causing display of a representation of the notification in the notification display region. One or more embodiments may provide an apparatus a computer readable medium a computer program product and a non-transitory computer readable medium having means for determining that a flexible display which comprises a flexural display region between a non-flexural display region and an opposite non-flexural display region is configured in a closed configuration such that the non-flexural display region comprises at least one non-overlapped display region which correlates to at least part of the non-flexural display region that is non-overlapping with respect to the opposite non-flexural display region means for determining to cause display of a notification means for determining a notification display region based at least in part on the non-overlapping region and means for causing display of a representation of the notification in the notification display region. In at least one example embodiment the closed configuration relates to a configuration such that the flexural display region is flexed and a span exists between at least part of the non-flexural display region and at least part of the opposite non-flexural display region. In at least one example embodiment the determination that the flexible display is configured in the closed configuration is based at least in part on at least one of curvature of the flexural display region proximity sensor information or light sensor information. In at least one example embodiment the flexible display is configured such that the closed configuration provides for a viewing aperture to a viewable display region. In at least one example embodiment the viewable display region at least partially coincides with the notification display region. In at least one example embodiment the flexible display is configured such that the non-flexural display region and the opposite non-flexural display region are facing each other. In at least one example embodiment the flexible display is configured such that a distance between a flexural boundary and an opposite flexural boundary is greater than or equal to a distance between a non-flexural edge and an opposite non-flexural edge. In at least one example embodiment the flexural boundary relates to a boundary between the flexural display region and the non-flexural display region. In at least one example embodiment the opposite flexural boundary relates to a boundary between the flexural display region and the opposite non-flexural display region. In at least one example embodiment the non-flexural edge relates to an edge of the non-flexural display region opposite of the flexural boundary. In at least one example embodiment the opposite non-flexural edge relates to an edge of the opposite non-flexural display region opposite of the opposite flexural boundary. In at least one example embodiment the non-flexural edge and opposite non-flexural edge are configured to be capable of flexure. In at least one example embodiment the non-flexural edge and opposite non-flexural edge are configured to avoid flexure. One or more example embodiments further perform determining that the configuration of the flexible display has changed to an open configuration. In at least one example embodiment the determination that the configuration of the flexible display has changed to the open configuration is based at least in part on at least one of curvature of the flexural display region proximity sensor information or light sensor information. In at least one example embodiment the open configuration relates to a configuration such that a distance between a flexural boundary and an opposite flexural boundary is less than a distance between a non-flexural edge and an opposite non-flexural edge. One or more example embodiments further perform causing modification of the notification display region based at least in part on the open configuration. One or more example embodiments further perform causing modification of the notification display region based at least in part on the determination that the configuration of the flexible display has changed to an open configuration. In at least one example embodiment the representation of the notification is based at least in part on a flexible display viewing angle. In at least one example embodiment the representation of the notification relates to a viewing angle compensation transformation of the notification. In at least one example embodiment the viewing angle compensation transformation of the notification relates to at least one of a curvilinear transformation a linear transformation a stretching transformation a skewing transformation or a non-linear transformation. In at least one example embodiment the viewing angle compensation transformation is based at least in part on an orientation of the flexible display. In at least one example embodiment the viewing angle compensation transformation is based at least in part on a viewer perspective in relation to the flexible display. In at least one example embodiment the viewer perspective is based at least in part on gaze tracking information face recognition information or predetermined viewer perspective information. One or more example embodiments further perform determination of the flexible display viewing angle. In at least one example embodiment the representation of the notification is based at least in part on a flexible display curvature. In at least one example embodiment the representation of the notification relates to a curvature compensation transformation of the notification. In at least one example embodiment the curvature compensation transformation of the notification relates to at least one of a curvilinear transformation a linear transformation a stretching transformation a skewing transformation or a non-linear transformation. In at least one example embodiment the curvature compensation transformation is based at least in part on a curvature of the flexural display region. One or more example embodiments further perform determination of the flexible display curvature. In at least one example embodiment the representation of the notification is based at least in part on a flexible display viewing angle and a flexible display curvature. In at least one example embodiment the notification display region is based at least in part on a flexible display viewing angle. In at least one example embodiment the notification display region relates to a viewing angle compensation transformation of the notification. In at least one example embodiment the notification display region is based at least in part on a flexible display curvature. In at least one example embodiment the notification display region relates to a curvature compensation transformation of the notification. In at least one example embodiment the notification display region is based at least in part on a flexible display viewing angle and a flexible display curvature. In at least one example embodiment a position of the notification display region is based at least in part on a flexible display viewing angle. In at least one example embodiment the position of the notification display region relates to a viewing angle compensation transformation of the notification. In at least one example embodiment a position of the notification display region is based at least in part on a flexible display curvature. In at least one example embodiment the position of the notification display region relates to a curvature compensation transformation of the notification. In at least one example embodiment a position of the notification display region is based at least in part on a flexible display viewing angle and a flexible display curvature. In at least one example embodiment a shape of the notification display region is based at least in part on a flexible display viewing angle. In at least one example embodiment the shape of the notification display region relates to a viewing angle compensation transformation of the notification. In at least one example embodiment a shape of the notification display region is based at least in part on a flexible display curvature. In at least one example embodiment the shape of the notification display region relates to a curvature compensation transformation of the notification. In at least one example embodiment a shape of the notification display region is based at least in part on a flexible display viewing angle and a flexible display curvature. In at least one example embodiment determining to cause display of the notification is based at least in part on occurrence of an event associated with the notification. In at least one example embodiment the notification is indicative of the event. One or more example embodiments further perform determining that the flexible display is configured in a different closed configuration such that the non-flexural display region comprises at least one non-overlapped display region which correlates to at least part of the non-flexural display region that is non-overlapping with respect to the opposite non-flexural display region determining to cause display of another notification determining a different notification display region based at least in part on the non-overlapping region and causing display of a different representation of the other notification in the different notification display region. In at least one example embodiment the other notification corresponds to the notification. In at least one example embodiment the other notification is different from the notification. In at least one example embodiment a non-flexural display region being non-overlapping with respect to the opposite non-flexural display region relates to existence of a portion of the non-flexural display region having a geometric normal that fails to intersect the opposite non-flexural display region. In at least one example embodiment the determination that the flexible display is configured in the different closed configuration is based at least in part on at least one of curvature of the flexural display region proximity sensor information or light sensor information. | The patent US10324580 describes a method and apparatus for displaying notifications on a flexible display. The invention involves determining the configuration of a flexible display (with flexural and non-flexural display regions), detecting when it's closed, and displaying notifications in a specific region on the closed display. The notification display region changes based on the viewing angle and curvature of the flexible display, ensuring optimal visibility. The invention also covers scenarios where the display transitions between closed and open configurations, adapting the notification display accordingly. The technology aims to enhance user experience and interaction with flexible displays by intelligently managing notification visibility.
US10324899 | The present invention provides new methods for better selecting the audio visual and/or textual characterization for a group of image audio and video content items or files in a hierarchical presentation. In addition the present invention relates to new methods for composing dynamic presentations of groups of content items or files instead of a showing e.g. a static representation of one or more thumbnails. These methods enable the user to get a better understanding of the content items or files contained under the nodes of a hierarchical presentation. Thus the user is able to perform more effective browsing and the user is able to find desired content items or files more quickly than in previous systems. These and other objects advantages and features of the invention together with the organization and manner of operation thereof will become apparent from the following detailed description when taken in conjunction with the accompanying drawings wherein like elements have like numerals throughout the several drawings described below. | The patent US10324899 describes methods for representing and characterizing content items organized in nodes on a graphical user interface. The invention involves grouping similar content items into clusters within a node, selecting representative content items for each cluster, and displaying one representative content item along with thumbnails of dissimilar content items in the node. The selection of representative items can be based on automatic recognition of favorite items or manual favoriteness ratings. The presentation of characterizations can be dynamic, with varying time periods for different types of representative content items. This method aims to improve user understanding and navigation of large amounts of media content stored on electronic devices.
US10331898 | Service providers and device manufacturers (e.g. wireless cellular etc.) are continually challenged to deliver value and convenience to consumers by for example providing compelling network services. One area of interest has been the development of services and technologies for adapting policies for data usage control. For example in recent years the prevalence of smartphones has led to an ever increasing amount of personal user data being collected by the mobile devices applications service providers etc. Resource access policies (e.g. privacy policy) for instance may be initially selected by a user at a user device to ensure that collected personal data will only be utilized in certain ways or for particular purposes. However as users desire different policy settings for various applications in an on-going basis it becomes tedious and complicated for the users to manually select or change these settings for applications. Some Example Embodiments Therefore there is a need for an approach for automatically adapting policies for applications based on user context preferences etc. after application installation. According to one embodiment a method comprises processing and/or facilitating a processing of one or more policy compliance logs associated with at least one application to determine one or more policy compliance profiles associated with the at least one application. The method also comprises determining one or more contexts under which the at least one application operates. The method further comprises causing at least in part an association of the one or more policy compliance profiles with the one or more contexts. The method further comprises processing and/or facilitating a processing of user contextual information user application use information or a combination thereof against the association the one or more policy compliance profiles the one or more contexts or a combination thereof to determine one or more adaptions to one or more policies associated with the at least one application. According to another embodiment an apparatus comprises a least one processor and at least one memory including computer program code for one or more computer programs the at least one memory and the computer program code configured to with the at least one processor cause at least in part the apparatus to process and/or facilitate a processing of one or more policy compliance logs associated with at least one application to determine one or more policy compliance profiles associated with the at least one application. The apparatus is also caused to determine one or more contexts under which the at least one application operates. The apparatus is further caused to cause at least in part an association of the one or more policy compliance profiles with the one or more contexts. The apparatus is further caused to process and/or facilitate a processing of user contextual information user application use information or a combination thereof against the association the one or more policy compliance profiles the one or more contexts or a combination thereof to determine one or more adaptions to one or more policies associated with the at least one application. According to another embodiment a computer-readable storage medium carries one or more sequences of one or more instructions which when executed by one or more processors cause at least in part an apparatus to cause at least in part the apparatus to process and/or facilitate a processing of one or more policy compliance logs associated with at least one application to determine one or more policy compliance profiles associated with the at least one application. The apparatus is also caused to determine one or more contexts under which the at least one application operates. The apparatus is further caused to cause at least in part an association of the one or more policy compliance profiles with the one or more contexts. The apparatus is further caused to process and/or facilitate a processing of user contextual information user application use information or a combination thereof against the association the one or more policy compliance profiles the one or more contexts or a combination thereof to determine one or more adaptions to one or more policies associated with the at least one application. According to another embodiment an apparatus comprises means for processing and/or facilitating a processing of one or more policy compliance logs associated with at least one application to determine one or more policy compliance profiles associated with the at least one application. The apparatus also comprises means for determining one or more contexts under which the at least one application operates. The apparatus further comprises means for causing at least in part an association of the one or more policy compliance profiles with the one or more contexts. The apparatus further comprises means for processing and/or facilitating a processing of user contextual information user application use information or a combination thereof against the association the one or more policy compliance profiles the one or more contexts or a combination thereof to determine one or more adaptions to one or more policies associated with the at least one application. In addition for various example embodiments of the invention the following is applicable: a method comprising facilitating a processing of and/or processing (1) data and/or (2) information and/or (3) at least one signal the (1) data and/or (2) information and/or (3) at least one signal based at least in part on (or derived at least in part from) any one or any combination of methods (or processes) disclosed in this application as relevant to any embodiment of the invention. For various example embodiments of the invention the following is also applicable: a method comprising facilitating access to at least one interface configured to allow access to at least one service the at least one service configured to perform any one or any combination of network or service provider methods (or processes) disclosed in this application. For various example embodiments of the invention the following is also applicable: a method comprising facilitating creating and/or facilitating modifying (1) at least one device user interface element and/or (2) at least one device user interface functionality the (1) at least one device user interface element and/or (2) at least one device user interface functionality based at least in part on data and/or information resulting from one or any combination of methods or processes disclosed in this application as relevant to any embodiment of the invention and/or at least one signal resulting from one or any combination of methods (or processes) disclosed in this application as relevant to any embodiment of the invention. For various example embodiments of the invention the following is also applicable: a method comprising creating and/or modifying (1) at least one device user interface element and/or (2) at least one device user interface functionality the (1) at least one device user interface element and/or (2) at least one device user interface functionality based at least in part on data and/or information resulting from one or any combination of methods (or processes) disclosed in this application as relevant to any embodiment of the invention and/or at least one signal resulting from one or any combination of methods (or processes) disclosed in this application as relevant to any embodiment of the invention. In various example embodiments the methods (or processes) can be accomplished on the service provider side or on the mobile device side or in any shared way between service provider and mobile device with actions being performed on both sides. For various example embodiments the following is applicable: An apparatus comprising means for performing the method of any of originally filed claims 1-10 21-30 and 46-48. Still other aspects features and advantages of the invention are readily apparent from the following detailed description simply by illustrating a number of particular embodiments and implementations including the best mode contemplated for carrying out the invention. The invention is also capable of other and different embodiments and its several details can be modified in various obvious respects all without departing from the spirit and scope of the invention. Accordingly the drawings and description are to be regarded as illustrative in nature and not as restrictive. | The patent US10331898 describes a method and apparatus for policy adaptation based on application policy compliance analysis. The approach involves processing policy compliance logs associated with applications to determine compliance profiles and contexts of operation. It associates these profiles with contexts and analyzes user contextual information against this association to determine policy adaptations. For example, it can adjust privacy policies based on online social interactions, user profiles, and compliance thresholds. The system can generate reports, suggest policy adjustments, and automatically adapt policies based on user approval, enhancing data privacy management in applications.
US10345681 | Field of the Disclosure The present disclosure relates generally to digital imaging systems and more particularly to acquiring images of an illuminated scene using digital imaging systems. Description of the Related Art Conventional digital image acquisition requires deploying an array of detectors at an image plane of an image acquisition device and exposing the array of detectors to light received from a scene. The detectors generate signals that are proportional to the intensity of the light falling on the detector. A complete image of the scene is produced using the intensities generated by the array of detectors. Each detector corresponds to a pixel of the acquired image. As used herein the term pixel refers to a single scalar element of a multi-component representation of the image. Acquiring the information representative of the portion of the image represented by each pixel therefore requires performing a separate measurement of the intensity of the light falling on the detector corresponding to the pixel. Consequently the number of measurements required to produce an image in a conventional digital acquisition system is equal to the number of pixels used to represent the image. | The patent US10345681 describes a method and apparatus for compressive imaging using structured illumination. This involves selectively illuminating a scene with different subsets of lighting elements during short time intervals to create varied illumination patterns. Sensors measure light intensities reflected by the scene during these intervals, and a processor generates an image based on these intensities. The method allows for capturing images using fewer measurements than traditional methods, making it useful for applications where fast image acquisition is needed, such as in medical imaging or surveillance systems.
US10346007 | Various aspects of examples of the invention are set out in the claims. One or more embodiments may provide an apparatus a computer readable medium a non-transitory computer readable medium a computer program product and a method for receiving information associated with a first content item designating a first bead apparatus to be associated with the first content item the first content item being identified by a first content item identifier causing display of a visual representation of the first content item identifier by the first bead apparatus on a display of the first bead apparatus receiving information indicative of a content item selection input of the first bead apparatus indicative of selection of the first content item receiving input indicative of a tag selection input that identifies a tag and causing an establishment of an association between the first content item and the tag based at least in part on the tag selection input. One or more embodiments may provide an apparatus a computer readable medium a computer program product and a non-transitory computer readable medium having means for receiving information associated with a first content item means for designating a first bead apparatus to be associated with the first content item the first content item being identified by a first content item identifier means for causing display of a visual representation of the first content item identifier by the first bead apparatus on a display of the first bead apparatus means for receiving information indicative of a content item selection input of the first bead apparatus indicative of selection of the first content item means for receiving input indicative of a tag selection input that identifies a tag and means for causing an establishment of an association between the first content item and the tag based at least in part on the tag selection input. In at least one example embodiment the display of the first bead apparatus faces an outward facing direction. In at least one example embodiment the apparatus is the first bead apparatus. One or more example embodiments further perform receipt of information associated with a second content item designation of a second bead apparatus to be associated with the second content item the second content item being identified by a second content item identifier and causation of display of a visual representation of the second content item identifier by the second bead apparatus. One or more example embodiments further perform causation of the establishment of the association between the second content item and the tag based at least in part on the tag selection input. In at least one example embodiment the second content item is unassociated with the tag and causation of the establishment of the association between the first content item and the tag fails to cause association between the second content item and the tag. One or more example embodiments further perform receipt of information associated with a third content item designation of the second bead apparatus to be associated with the third content item the third content item being identified by a third content item identifier causation of termination of display of the visual representation of the second content item identifier by the second bead apparatus and causation of display of a visual representation of the third content item identifier by the second bead apparatus. One or more example embodiments further perform designation of the first bead apparatus to be associated with the second content item the second content item being identified by the second content item identifier causation of termination of display of the visual representation of the first content item identifier by the first bead apparatus and causation of display of a visual representation of the second content item identifier by the first bead apparatus. In at least one example embodiment receipt of information associated with the first content item is from a camera module. In at least one example embodiment receipt of information associated with the first content item is from a separate apparatus. In at least one example embodiment receipt of information associated with the first content item is from at least one memory. One or more example embodiments further perform causation of display of a visual representation of a tag candidate by the first bead apparatus wherein the tag selection input relates to an input that identifies the tag candidate as the tag. In at least one example embodiment the visual representation of the tag candidate relates to a textual representation of the tag candidate. In at least one example embodiment the visual representation of the tag candidate relates to a graphical representation of the tag candidate. In at least one example embodiment the tag selection input relates to a tap input that corresponds with the representation of the tag candidate. In at least one example embodiment causation of display of the visual representation of the tag candidate by the first bead apparatus relates to causation of display of the visual representation of the tag candidate on a different display of the first bead apparatus. In at least one example embodiment the display of the first bead apparatus faces a direction and the content item selection input relates to a rotation input of the first bead apparatus and the different display relates to a display that becomes facing the direction subsequent to the rotation input and causation of display of the visual representation of the tag candidate on the different display of the first bead apparatus is based at least in part on the rotation input. In at least one example embodiment the direction is an outward facing direction. One or more example embodiments further perform causation of termination of display of the representation of the first content item on the display of the first bead apparatus wherein causation of display of the visual representation of the tag candidate by the first bead apparatus relates to causation of display of the visual representation of the tag candidate on the display of the first bead apparatus. In at least one example embodiment the content item selection input relates to a tap input and the causation of display of the visual representation of the tag candidate on the display of the first bead apparatus is based at least in part on the tap input. One or more example embodiments further perform receipt of a rotation input of the first bead apparatus and causation of display of another tag candidate by the first bead apparatus based at least in part on the rotation input. In at least one example embodiment causation of display of the visual representation of the other tag candidate by the first bead apparatus relates to causation of display of the visual representation of the other tag candidate on a different display of the first bead apparatus. In at least one example embodiment the tag candidate and the other tag candidate are comprised by a tag candidate list associated with the first content item. In at least one example embodiment the causation of display of at least one of the tag candidate or the other tag candidate is based at least in part on the tag candidate and the other tag candidate being adjacent in the tag candidate list. One or more example embodiments further perform receipt of a tag candidate termination input and causation of termination of display of the tag candidate by the first bead apparatus based at least in part on the tag candidate termination input. One or more example embodiments further perform causation of display of the representation of the first content item identifier by the first bead apparatus. One or more example embodiments further perform receipt of input indicative of another tag selection input that identifies another tag and causation of an establishment of an association between the first content item and the other tag based at least in part on the other tag selection input. One or more example embodiments further perform causation of display of a visual representation of a tag candidate by a tagging bead apparatus wherein the tag selection input relates to an input that identifies the tag candidate as the tag. In at least one example embodiment the tag selection input relates to a tag identification gesture input that correlates to the tag. One or more example embodiments further perform identification of the tag based at least in part on a determination that the tag identification gesture input correlates to the tag. In at least one example embodiment the content item selection input relates to a tap input associated with the first bead apparatus. In at least one example embodiment the content item selection input relates to a rotation input associated with the first bead apparatus. In at least one example embodiment the tag selection input relates to a tap input associated with the first bead apparatus. In at least one example embodiment the tag selection input relates to a rotation input associated with the first bead apparatus. In at least one example embodiment the content item comprises image content. In at least one example embodiment the content item identifier identifying the image content relates to at least one of a location a position indicator or metadata associated with the image content. In at least one example embodiment the representation of the content item identifier relates to a thumbnail image a visual representation of the image content a textual representation of the image content or a representation of metadata associated with the image content. In at least one example embodiment the content item comprises video content. In at least one example embodiment the content item identifier identifying the video content relates to at least one of a keyframe a position indicator or metadata associated with the video content. In at least one example embodiment the representation of the content item identifier relates to a thumbnail image a visual representation of the video content a textual representation of the video content or metadata associated with the video content. In at least one example embodiment the content item comprises audio content. In at least one example embodiment the content item identifier associated with the audio content relates to at least one of a title a position indicator or metadata associated with the audio content. In at least one example embodiment the representation of the content item identifier relates to a thumbnail image an album cover a visual representation of the audio content a textual representation of the audio content or metadata associated with the audio content. In at least one example embodiment the content item comprises document content. In at least one example embodiment the content item identifier associated with the document content relates to at least one of a title a subtitle a position indicator a bookmark or metadata associated with the document content. In at least one example embodiment the representation of the content item identifier relates to a thumbnail image a visual representation of the document content a textual representation of the document content or metadata associated with the document content. | The patent US10346007 describes a method and apparatus for associating a content item displayed on a bead display apparatus with a tag. The system involves receiving information about content items, designating bead apparatuses to be associated with these items, displaying visual representations of content item identifiers on the bead apparatus displays, receiving user inputs for content item selection and tag selection, and establishing associations between content items and tags based on user inputs. This technology allows for convenient and natural interactions with electronic apparatuses, making it useful in various applications such as wearable computing, gesture-based interactions, and display device control.
US10346011 | According to an aspect of the invention we provide an apparatus comprising: at least one processor; and at least one memory including computer program code the at least one memory and the computer program code configured to with the at least one processor cause the apparatus to perform at least the following: in response to user input selecting a selectable marker the selectable marker marking the position of at least one identified feature in an image which is hideable from view using a region of the image surrounding the identified feature hide or show the identified feature. The selectable marker may comprise a ring or circular ring that surrounds the at least one identified feature. When a plurality of features are identified each feature may be marked by a respective selectable marker comprising a ring or circular ring that surrounds the respective feature. The or each selectable markers may include a plus symbol when the identified feature is hidden in the image and includes a minus symbol when the identified feature is shown in the image. The plus symbol and minus symbol may be actuatable. The plus symbol for a marker may allow for the hidden feature to be shown and the minus symbol for a feature may allow for the feature to be hidden. The apparatus may be configured to initially provide for display of the image without any of the identified features hidden and the selectable markers are initially configured to allow for the hiding of a respective feature in response to said user input selection. The apparatus may be configured when two or more features are identified associate the two or more identified features such that they are treated as a single feature by determining if said two or more identified features satisfy a predefined clustering criterion. The apparatus may be configured such that said association allows the two or more associated features to be shown or hidden together in response to said user input selection using a single marker marking the position of the associated features. The mark applied to mark the position of associated features may comprise a ring that surrounds the associated features. The predefined clustering criterion may be satisfied if the region of the image surrounding the one of the identified features overlaps with the region of the image surrounding the other of the identified features. The predefined clustering criterion may be satisfied if the two or more identified features are within a predetermined distance of one another. The predefined clustering criterion may be satisfied if the regions of the image surrounding the two or more identified features are of a hue that falls within a predetermined hue range of one another. The selectable marker(s) may be displayed partially transparent. The selectable marker(s) may be periodically displayed and not displayed. The apparatus may be configured to based on user input select a save command save the image to memory with selected features hidden and shown as they were selected on actuation of said save command. According to a further aspect of the invention we provide a method comprising; receiving user input selecting a selectable marker the selectable marker marking the position of at least one identified feature in an image which is hideable from view using a region of the image surrounding the identified featurehiding or showing the identified feature in response to said user input. The selectable marker may comprise a ring or circular ring that surrounds the at least one identified feature. When a plurality of features are identified each feature may be marked by a respective selectable marker comprising a ring or circular ring that surrounds the respective feature. The or each selectable markers may include a plus symbol when the identified feature is hidden in the image and includes a minus symbol when the identified feature is shown in the image. The plus symbol and minus symbol may be actuatable. The method may include the step of showing the hidden feature on actuation of the plus symbol for a marker and hiding the identified feature on actuation of the minus symbol for a marker. The method may include the step of providing initially for display of the image without any of the identified features hidden and the selectable markers are initially configured to allow for the hiding of a respective feature in response to said user input selection. The method may include the step of when two or more features are identified associating the two or more identified features such that they are treated as a single feature by determining if said two or more identified features satisfy a predefined clustering criterion. The method may include the step of using a single marker to mark the position of associated features wherein the association allows the two or more associated features to be shown or hidden together in response to said user input selection. The mark applied to mark the position of associated features may comprise a ring that surrounds the associated features. The predefined clustering criterion may be satisfied if the region of the image surrounding the one of the identified features overlaps with the region of the image surrounding the other of the identified features. The predefined clustering criterion may be satisfied if the two or more identified features are within a predetermined distance of one another. The predefined clustering criterion may be satisfied if the regions of the image surrounding the two or more identified features are of a hue that falls within a predetermined hue range of one another. The selectable marker(s) may be displayed partially transparent. The selectable marker(s) may be periodically displayed and not displayed. The method may include the step of based on user input saving the image to memory with selected features hidden and shown as they were selected on actuation of said save command. According to a further aspect of the invention we provide a computer readable medium comprising computer program code stored thereon the computer readable medium and computer program code being configured to when run on at least one processor perform the method of the above aspect. According to an aspect of the invention we provide means for in response to user input selecting a selectable marker the selectable marker marking the position of at least one identified feature in an image which is hideable from view using a region of the image surrounding the identified feature hiding or showing the identified feature. The selectable marker may comprise a ring or circular ring that surrounds the at least one identified feature. Means may be provided for when a plurality of features are identified marking each feature by a respective selectable marker comprising a ring or circular ring that surrounds the respective feature. The or each selectable markers may include a plus symbol when the identified feature is hidden in the image and includes a minus symbol when the identified feature is shown in the image. The plus symbol and minus symbol may be actuatable. The plus symbol for a marker may allow for the hidden feature to be shown and the minus symbol for a feature may allow for the feature to be hidden. The means may be configured to initially provide for display of the image without any of the identified features hidden and the selectable markers are initially configured to allow for the hiding of a respective feature in response to said user input selection. The means may be configured when two or more features are identified associate the two or more identified features such that they are treated as a single feature by determining if said two or more identified features satisfy a predefined clustering criterion. The means may be configured such that said association allows the two or more associated features to be shown or hidden together in response to said user input selection using a single marker marking the position of the associated features. The mark applied to mark the position of associated features may comprise a ring that surrounds the associated features. The predefined clustering criterion may be satisfied if the region of the image surrounding the one of the identified features overlaps with the region of the image surrounding the other of the identified features. The predefined clustering criterion may be satisfied if the two or more identified features are within a predetermined distance of one another. The predefined clustering criterion may be satisfied if the regions of the image surrounding the two or more identified features are of a hue that falls within a predetermined hue range of one another. The selectable marker(s) may be displayed partially transparent. The selectable marker(s) may be periodically displayed and not displayed. Means may be provided for based on user input saving the image to memory with selected features hidden and shown as they were selected on actuation of said save command. We disclose an apparatus comprising: at least one processor; and at least one memory including computer program code the at least one memory and the computer program code configured to with the at least one processor cause the apparatus to perform at least the following: based on received progressive user swiping input progressively select for application to a displayed image during the received progressive user swiping input each of a plurality of differential image effect types. The received user swiping input may comprise user swiping input along a first axis and wherein the apparatus is further configured to provide for the application of a different function based on received user swiping input along a second axis different to the first axis. The different function may comprise the selection of an image for display from a plurality of time adjacent images. The apparatus may be further configured on termination of the user swiping input to continue to provide for display the image with the image effect type applied thereto that was last selected prior to the termination of the user swiping input. The apparatus may be configured to apply the selected image effect type to the image. The apparatus may be configured to apply the selected image effect type to a lower resolution preview version of a recorded image. The apparatus may be configured to provide for display a user selectable option that when selected applies the selected image effect type to a higher resolution version of the recorded image. The apparatus may be further configured on termination of the user swiping input to apply the image effect type that was last selected prior to the termination of the user swiping input to a higher resolution version of the recorded image. The plurality of differential image effect types for the image may comprise at least three differential image effect types. The apparatus may be configured to receive the particular image from a camera module and is configured to perform the steps of the preceding claims on receipt of an image or a plurality of time adjacent images from the camera module. Selectable image effect types may comprise one or more of the following image effect types: face identification feature removal red-eye removal image pixelization making the image monochrome image posterization fisheye deformation of the image making the image greyscale image edge detection and/or colour shift or any other image effect type. The different function may comprise adjustment of a parameter associated with the selected image effect type. The apparatus may be configured to provide for display of the particular image without any of the image effect types applied thereto prior to the input of user swiping input. The apparatus may be configured by way of said user swiping input to select for display the particular image without any of the selectable image effect types applied thereto. We disclose a method the method comprising; receiving progressive user swiping input; and progressively selecting for application to a displayed image during the received progressive user swiping input each of a plurality of differential image effect types. We disclose a computer readable medium comprising computer program code stored thereon the computer readable medium and computer program code being configured to when run on at least one processor perform the above method. We disclose an apparatus comprising: at least one processor; and at least one memory including computer program code the at least one memory and the computer program code configured to with the at least one processor cause the apparatus to perform at least the following: receive a first object mask representing a moving part of one of a plurality of images comprising a sequence of time adjacent images;receive one or more further object masks formed from respective images of the sequence representing the moving part in respective different times; anduse the object masks in a predetermined clutter criterion to determine the displaying of the moving part in a composite image formed from the plurality of time adjacent images. The predetermined clutter criterion may comprise; determining an overdraw parameter based on an area over which two or more of the object masks overlap;determining based in the overdraw parameter whether to display the moving part as represented in one of the plurality images in the composite image formed from the plurality of time adjacent images. The overdraw parameter may be determined using the area over which two or more of the object masks overlap in relation to the area over which the object masks extend. The predetermined clutter criterion may further comprise; determining a coverage parameter based on the area over which the object masks extend;determine based in the coverage parameter whether to display the moving part as represented in one of the plurality images in the composite image formed from the plurality of time adjacent images. The coverage parameter may be determined using the area over which the object masks extend in relation to the total area of one of the images. The apparatus may be configured to apply the clutter criterion incrementally such that the clutter criterion is reapplied each time it is determined that the apparatus should not display the moving part as represented in one of the plurality images in the composite image. The apparatus may be configured to display the composite image formed after application of the clutter criterion. The step of determining the displaying of the moving part in a composite image formed from the plurality of time adjacent image may comprise selecting a subset of the plurality of the images in the sequence. The step of determining the displaying of the moving part in a composite image formed from the plurality of time adjacent image may comprise selecting a subset of the object masks for use in extracting the moving part from the plurality of images in the sequence to assemble a composite image. We disclose a method the method comprising; receiving a first object mask representing a moving part of one of a plurality of images comprising a sequence of time adjacent images;receiving one or more further object masks formed from respective images of the sequence representing the moving part in respective different times; andusing the object masks in a predetermined clutter criterion to determine the displaying of the moving part in a composite image formed from the plurality of time adjacent images. We disclose a computer readable medium comprising computer program code stored thereon the computer readable medium and computer program code being configured to when run on at least one processor perform the above method. We disclose an apparatus comprising: at least one processor; and at least one memory including computer program code the at least one memory and the computer program code configured to with the at least one processor cause the apparatus to perform at least the following: based on a received user selection of one or more of a plurality of displayed user selectable markers the user selectable markers each corresponding to one or more of the plurality of time adjacent images in a sequence of images causing an editing function associated with the one or more images that correspond to the selected marker. The causing an editing function may comprise adding or removing the one or more images that correspond to the selected marker from a set of selected images which form a composite image from the set of selected images. Each user selectable marker may correspond to one of the time adjacent images in the sequence of images. The user selectable markers may be displayed in an order that corresponds to the temporal order of the images in the sequence. The apparatus may be further configured to provide for display the composite image formed from the set of selected images in response to the addition or removal of the one or more images. The apparatus may be further configured to based on user input select at least one of the user selectable markers as a primary marker wherein the image corresponding to the selected primary marker is identified as the primary image and the other images in the set of selected images are identified as secondary images and wherein the apparatus is configured to provide for display of the primary image in the composite image with a different image parameter to the secondary images. The image parameter may comprise transparency and the primary image is displayed with zero transparency and the secondary images are displayed with non-zero transparency. Each one of the secondary images may be displayed in the composite image with a non-zero transparency that is determined based on its position in the set of selected images relative to the primary image. A first secondary image that is temporally closer to the primary image in the set of selected images than a second secondary image may be provided for display with a lower transparency than the second secondary image. The apparatus may be configured to include initially all of the received time adjacent images in the set of selected images. The apparatus may include a camera for capturing the plurality of time adjacent images that comprise a sequence of images. We disclose a method the method comprising receiving a user selection of one or more of a plurality of displayed user selectable markers the user selectable markers each corresponding to one or more of the plurality of time adjacent images in a sequence of images;causing an editing function associated with the one or more images that correspond to the selected marker in response to receiving said user selection. We disclose a computer readable medium comprising computer program code stored thereon the computer readable medium and computer program code being configured to when run on at least one processor perform the above method. We disclose an apparatus comprising: at least one processor; and at least one memory including computer program code the at least one memory and the computer program code configured to with the at least one processor cause the apparatus to perform at least the following: based on received progressive user swiping input progressively adjust a first image parameter in response to the amount of progressive user swiping input relative to a first axis and simultaneously progressively adjust a second image parameter different to the first image parameter in response to the amount of progressive user swiping input relative to a second axis; andprovide for display of said image with modifications made thereto based on the first image parameter and second image parameter. The apparatus may be configured to determine if the amount of user swiping relative to the first axis or second axis is greater than a respective threshold amount and if it is not greater than the respective threshold amount no adjustment of the first image parameter or respective second image parameter is effected. First and second image parameters may be selected from: image brightness image contrast image white balance image saturation image hue image highlight level image low light level image mid-tone level or any other image parameter. The apparatus may be configured to provide for progressive display during said user swiping input of said image with modifications made thereto using the first and second image parameters. Said image may comprise a composite image formed from a plurality of time adjacent images and said first image parameter comprises the selection of one of the plurality of time adjacent images as a primary image and said second image parameter comprises a transparency level for application to the time adjacent images. The second image parameter may not be applied to the selected primary image. We disclose a method the method comprising receiving progressive user swiping inputprogressively adjusting a first image parameter in response to the amount of progressive user swiping input relative to a first axis and simultaneously progressively adjusting a second image parameter different to the first image parameter in response to the amount of progressive user swiping input relative to a second axis; andproviding for display of said image with modifications made thereto based on the first image parameter and second image parameter. We disclose a computer readable medium comprising computer program code stored thereon the computer readable medium and computer program code being configured to when run on at least one processor perform the above method. We disclose an apparatus comprising: at least one processor; and at least one memory including computer program code the at least one memory and the computer program code configured to with the at least one processor cause the apparatus to perform at least the following:progressively adjust a first image parameter of a live image in response to progressive user swiping input; andprovide for display of said live image with progressive modifications made thereto based on progressive adjustment of the first image parameter. The apparatus may be further configured to allow user swiping input along a second axis different to the first axis;based on user swiping input along a first axis progressively adjust a first image parameter in response to the amount of user swiping input relative to the first axis and based on user swiping input along a second axis different to the first axis simultaneouslyprogressively adjust a second image parameter different to the first image parameter in response to the amount of user swiping input relative to the second axis; and progressively display said live image with modifications made thereto based on the first image parameter and second image parameter. The apparatus may include a camera for capturing said live image. We disclose a method the method comprising receiving progressive user swiping input;progressively adjusting a first image parameter of a live image in response to said progressive user swiping input; andproviding for display of said live image with progressive modifications made thereto based on progressive adjustment of the first image parameter. We disclose a computer readable medium comprising computer program code stored thereon the computer readable medium and computer program code being configured to when run on at least one processor perform the above method. The apparatus in any of the disclosed apparatuses may comprise a portable electronic device a laptop computer a mobile phone a Smartphone a tablet computer a personal digital assistant a digital camera a watch a server or a module/circuitry for one or more of the same. The apparatus of any of the disclosed apparatuses may comprise a non-portable electronic device a desktop computer a monitor a server or a module/circuitry for one or more of the same. The present disclosure includes one or more corresponding aspects examples or features in isolation or in various combinations whether or not specifically stated (including claimed) in that combination or in isolation. Corresponding means and corresponding functional units (e.g. application loader journal creation enabler . . . ) for performing one or more of the discussed functions are also within the present disclosure. Corresponding computer programs for implementing one or more of the methods disclosed are also within the present disclosure and encompassed by one or more of the described examples. The above summary is intended to be merely exemplary and non-limiting. | The patent US10346011 describes an apparatus and method for a user interface to apply image effects to images. The system involves identifying features in a sequence of images, allowing users to select and hide features using markers, and generating overlays to hide selected features in subsequent images. This user interface aims to streamline the application of image effects and manipulation, particularly in portable electronic devices like smartphones and tablets. It addresses the time-consuming process of applying and undoing changes to find the desired image effects and parameters.
US10362009 | Generally methods and apparatus are provided for user authentication using a Public Key Infrastructure (PKI) in an IP-based telephony environment such as an IMS network. According to one aspect of the invention an authentication method is provided that is performed by a user device attempting to access an IP-based telephony network. One or more private keys of the user are initially obtained from a secure memory associated with the user device. The secure memory may be for example a component of a smart card having an IMS Subscriber Identity Module (ISIM) that can securely store data and perform computations on the data. Thereafter the disclosed method generates an integrity key and a ciphering key; encrypts the integrity key and the ciphering key using a session key; encrypts the session key with a public key of the IP-based telephony network; and provides the encrypted session key encrypted integrity key and encrypted ciphering key to the IP-based telephony network for authentication. According to another aspect of the invention a method is provided for authenticating a user employing a user device attempting to access an IP-based telephony network. The user is authenticated by obtaining an encrypted session key encrypted with a public key of the IP-based telephony network; obtaining an encrypted integrity key and encrypted ciphering key from the user device wherein the integrity key and the ciphering key were generated by a secure device associated with the user device using one or more private keys of the user; decrypting the encrypted session key using the public key of the IP-based telephony network; decrypting the encrypted integrity key and encrypted ciphering key using the decrypted session key; and authenticating the user device based on a Public Key Infrastructure (PKI) computation. In various exemplary implementations one or more of the encrypted session key the encrypted integrity key and the encrypted ciphering key can optionally be encrypted using the one or more private keys. In addition a user identity can be encrypted using the session key. In this manner the user identity can be obtained only by a holder of the session key. A nonce can be employed to protect against a replay attack. A more complete understanding of the present invention as well as further features and advantages of the present invention will be obtained by reference to the following detailed description and drawings. | The patent US10362009 describes methods and apparatus for user authentication using a Public Key Infrastructure (PKI) in an IP-based telephony environment like an IMS network. It involves authenticating a user device attempting to access the network by encrypting a session key with the network's public key, providing the encrypted session key and an encrypted value to the network server for authentication using PKI and an Authentication Key Agreement mechanism. The system ensures secure storage of private keys on smart cards or secure memories, performs computations involving private keys securely, and employs cryptographic techniques to protect user identity and prevent replay attacks. These methods improve the security of user authentication in IP-based telephony networks.
US10362177 | It is therefore an object of the present invention to overcome the above mentioned problems and to provide apparatuses methods systems computer programs computer program products and computer-readable media regarding enhanced congestion control by means of selective restart of credit control sessions. According to an aspect of the present invention there is provided a method for use in a charging entity comprising: storing an identifier of each of a plurality of credit control sessions handled by the charging entity when a failure has occurred at the charging entity and the plurality of credit control sessions has been terminated and a bearer associated with each of the plurality of the credit control session is to be maintained; andsending a message for requesting restart of at least one of the plurality of credit control sessions to a gateway entity handling the plurality of credit control sessions the message including an identifier of the at least one of the plurality of credit control sessions to be restarted. According to another aspect of the present invention there is provided a method for use in a charging client comprising: receiving a message indicating that a failure has occurred at a charging entity handling a plurality of credit control sessions the message indicating that the plurality of credit control sessions has been terminatedmaintaining a bearer associated with each of the plurality of the credit control sessionsreceiving a message requesting restart of at least one of the plurality of credit control sessions associated with the bearer from the charging entity handling the plurality of credit control sessions the message including an identifier of the at least one of the plurality of credit control sessions to be restartedsending a message for requesting credit control for at least one of the plurality of credit control sessions corresponding to the identifier to the charging entity. According to another aspect of the present invention there is provided an apparatus for use in a charging entity comprising: at least one processorandat least one memory for storing instructions to be executed by the processor whereinthe at least one memory and the instructions are configured to with the at least one processor cause the apparatus at least to perform:storing an identifier of each of a plurality of credit control sessions handled by the charging entity when a failure has occurred at the charging entity and the plurality of credit control sessions has been terminated and a bearer associated with each of the plurality of the credit control session is to be maintained; andsending a message for requesting restart of at least one of the plurality of credit control sessions to a gateway entity handling the plurality of credit control sessions the message including an identifier of the at least one of the plurality of credit control sessions to be restarted. According to another aspect of the present invention there is provided an apparatus for use in a charging client comprising: at least one processorandat least one memory for storing instructions to be executed by the processor whereinthe at least one memory and the instructions are configured to with the at least one processor cause the apparatus at least to perform:receiving a message indicating that a failure has occurred at a charging entity handling a plurality of credit control sessions the message indicating that the plurality of credit control sessions has been terminatedmaintaining a bearer associated with each of the plurality of the credit control sessionsreceiving a message requesting restart of at least one of the plurality of credit control sessions associated with the bearer from the charging entity handling the plurality of credit control sessions the message including an identifier of the at least one of the plurality of credit control sessions to be restartedsending a message for requesting credit control for at least one of the plurality of credit control sessions corresponding to the identifier to the charging entity. According to another aspect of the present invention there is provided a computer program product comprising code means adapted to produce steps of any of the methods as described above when loaded into the memory of a computer. According to a still further aspect of the invention there is provided a computer program product as defined above wherein the computer program product comprises a computer-readable medium on which the software code portions are stored. According to a still further aspect of the invention there is provided a computer program product as defined above wherein the program is directly loadable into an internal memory of the processing device. According to a still further aspect of the present invention there is provided an apparatus comprising: means for storing an identifier of each of a plurality of credit control sessions handled by a charging entity when a failure has occurred at the charging entity and the plurality of credit control sessions has been terminated and a bearer associated with each of the plurality of the credit control session is to be maintained; andmeans for sending a message for requesting restart of at least one of the plurality of credit control sessions to a gateway entity handling the plurality of credit control sessions the message including an identifier of the at least one of the plurality of credit control sessions to be restarted. According to a still further aspect of the present invention there is provided an apparatus comprising: means for receiving a message indicating that a failure has occurred at a charging entity handling a plurality of credit control sessions the message indicating that the plurality of credit control sessions has been terminatedmeans for maintaining a bearer associated with each of the plurality of the credit control sessionsmeans for receiving a message requesting restart of at least one of the plurality of credit control sessions associated with the bearer from the charging entity handling the plurality of credit control sessions the message including an identifier of the at least one of the plurality of credit control sessions to be restartedmeans for sending a message for requesting credit control for at least one of the plurality of credit control sessions corresponding to the identifier to the charging entity. | The patent US10362177 focuses on enhancing congestion control in the context of credit control sessions within a 3GPP LTE Evolved Packet Core (EPC) architecture. Specifically, it addresses scenarios where a charging entity experiences failures, leading to the termination of credit control sessions and the maintenance of associated bearers. The invention involves storing identifiers of these terminated sessions, then sending requests to restart specific sessions to a gateway entity. This selective restart mechanism aims to improve service continuity and reduce the impact of failures on subscriber experience. The patent outlines methods, systems, and apparatuses for implementing this enhanced congestion control approach, emphasizing efficient handling of credit control sessions during network congestion or failures.
US10366304 | Now there has been invented an improved method and technical equipment implementing the method by which the above problems are at least alleviated. Various aspects of the invention include a method an apparatus and a computer program which are characterized by what is stated in the independent claims. Various embodiments of the invention are disclosed in the dependent claims. According to a first aspect a method according to the invention is based on the idea of obtaining a three-dimensional (3D) point cloud about an object; obtaining binary feature descriptors for feature points in a 2D image about the object; assigning a plurality of index values for each feature point as multiple bits of the corresponding binary feature descriptor; storing the binary feature descriptor in a table entry of a plurality of hash key tables of a database image; obtaining query binary feature descriptors for feature points in a query image; matching the query binary feature descriptors to the binary feature descriptors of the database image; reselecting one bit of the hash key of the matched database image; and re-indexing the feature points in the table entries of the hash key table of the database image. According to an embodiment the method further comprises reselecting said one bit of the hash key of the matched database image such that a cost function defining uniformity of sizes of the table entries and a collision rate of matched feature pairs is minimized. According to an embodiment said cost function is C=(1pc)+1/(1u) where is a preset weight pc is a probability that two matched features coincide at a certain bit and u is a factor of time reduction in a linear search for matching the query binary feature descriptors to the binary feature descriptors. According to an embodiment said multiple bits of the index values for each feature point are selected randomly from the corresponding binary feature descriptor. According to an embodiment the query binary feature descriptors are matched to the binary feature descriptors of the database image using an approximated nearest neighbor (ANN) search. According to an embodiment reselecting said one bit for the hash key in a randomly composed subset of the feature points. According to an embodiment the method further comprises reselecting said one bit among a first half of the hash keys when a new query image is obtained; and reselecting said one bit among a second half of the hash keys when a next query image is obtained. According to a second aspect there is provided an apparatus comprising at least one processor memory including computer program code the memory and the computer program code configured to with the at least one processor cause the apparatus to at least: obtain a three-dimensional (3D) point cloud about an object; obtain binary feature descriptors for feature points in a 2D image about the object; assign a plurality of index values for each feature point as multiple bits of the corresponding binary feature descriptor; store the binary feature descriptor in a table entry of a plurality of hash key tables of a database image; obtain query binary feature descriptors for feature points in a query image; match the query binary feature descriptors to the binary feature descriptors of the database image; reselect one bit of the hash key of the matched database image; and re-index the feature points in the table entries of the hash key table of the database image. According to a third aspect there is provided a computer readable storage medium stored with code thereon for use by an apparatus which when executed by a processor causes the apparatus to perform: obtaining a three-dimensional (3D) point cloud about an object; obtaining binary feature descriptors for feature points in a 2D image about the object; assigning a plurality of index values for each feature point as multiple bits of the corresponding binary feature descriptor; storing the binary feature descriptor in a table entry of a plurality of hash key tables of a database image; obtaining query binary feature descriptors for feature points in a query image; matching the query binary feature descriptors to the binary feature descriptors of the database image; reselecting one bit of the hash key of the matched database image; and re-indexing the feature points in the table entries of the hash key table of the database image. These and other aspects of the invention and the embodiments related thereto will become apparent in view of the detailed disclosure of the embodiments further below. | The patent US10366304 describes a method for estimating the camera pose of a 2D image based on a 3D point cloud and binary feature descriptors. The method involves obtaining a 3D point cloud of an object, obtaining binary feature descriptors for feature points in a 2D image of the object, assigning index values for each feature point, storing the descriptors in hash key tables, obtaining query descriptors, matching them to database descriptors, selecting a hash key bit, and re-indexing the feature points. The method aims to improve efficiency in feature matching for tasks like simultaneous localization and mapping (SLAM) in computer vision applications.
US10366542 | Embodiments of the present invention relate to audio processing. Some but not necessarily all examples relate to user control of audio processing via mediated reality for example augmented reality or virtual reality. BACKGROUND: Mediated reality in this document refers to a user experiencing or being capable of experiencing a fully or partially artificial environment. Augmented reality is a form of mediated reality in which a user experiences a partially artificial partially real environment. Virtual reality is a form of mediated reality in which a user experiences a fully artificial environment. SUMMARY: According to various but not necessarily all embodiments of the invention there is provided a method comprising: causing display of a sound-source virtual visual object in a three-dimensional virtual visual space;causing display of a multiplicity of interconnecting virtual visual objects in the three-dimensional virtual visual space wherein at least some of the multiplicity of interconnecting virtual visual objects interconnect visually a sound-source virtual visual object and a user-controlled virtual visual objectwherein a visual appearance of each interconnecting virtual visual object is dependent upon one or more characteristics of a sound object associated with the sound-source virtual visual object to which the interconnecting virtual visual object is interconnectedand wherein audio processing of the sound objects to produce rendered sound objects depends on user-interaction with the user-controlled virtual visual object and user-controlled interconnection of interconnecting virtual visual objects between sound-source virtual visual objects and the user-controlled virtual visual object. According to various but not necessarily all embodiments of the invention there is provided examples as claimed in the appended claims. | The patent US10366542 describes a method and apparatus for audio processing in a three-dimensional virtual visual space, particularly in augmented or virtual reality environments. The method involves displaying sound-source virtual visual objects and interconnecting virtual visual objects in the virtual space. The appearance of the interconnecting objects depends on characteristics of associated sound objects, and audio processing is influenced by user interactions and interconnections between these virtual objects. This technology enhances user control and interaction with audio elements in mediated reality environments.
US10368097 | Now in order to at least alleviate the above problems a method for deriving sample value prediction from a texture picture to a depth picture is introduced herein. A method according to a first embodiment comprises decoding one or both chroma components of a coded texture picture into one or two decoded chroma sample arrays; obtaining a reference sample array on the basis of said one or two decoded chroma sample arrays; and forming a decoded depth view component on the basis of said reference sample array. According to an embodiment the method further comprises using one of said decoded chroma sample arrays as the reference sample array. According to an embodiment the method further comprises using a bi-directional prediction of said decoded chroma sample arrays as the reference sample array. According to an embodiment the method further comprises modifying said one or two decoded chroma sample arrays in order to obtain the reference sample array. According to an embodiment said modifying comprises quantizating sample values of said one or two decoded chroma sample arrays. According to an embodiment using a predefined weighted prediction method for said sample value quantization. According to an embodiment said modifying comprises segmenting said one or two decoded chroma sample arrays; and replacing the sample values in each segment by a representative value of said each segment. According to an embodiment said modifying comprises partitioning said one or two decoded chroma sample arrays into blocks to be filtered; deriving bands of sample values to be filtered for each block; decoding an offset for each band and each block to be filtered; and summing each sample value of a block to be filtered and the offset for the band for said each sample value. According to an embodiment the method further comprises using one of said modified chroma sample arrays as a monochrome picture to be used as a reference for sample prediction of the depth view. According to an embodiment the method further comprises using both of said modified chroma sample arrays as monochrome pictures to be used as a reference for sample prediction of the depth view. According to an embodiment the method further comprises including a picture containing a processed chroma sample array in a reference picture list more than once with different associated weighting parameters. An apparatus according to a second embodiment comprises: at least one processor and at least one memory said at least one memory stored with code thereon which when executed by said at least one processor causes an apparatus to perform at least decoding one or both chroma components of a coded texture picture into one or two decoded chroma sample arrays; obtaining a reference sample array on the basis of said one or two decoded chroma sample arrays; and forming a decoded depth view component on the basis of said reference sample array. According to a third embodiment there is provided a computer readable storage medium stored with code thereon for use by an apparatus which when executed by a processor causes the apparatus to perform: decoding one or both chroma components of a coded texture picture into one or two decoded chroma sample arrays; obtaining a reference sample array on the basis of said one or two decoded chroma sample arrays; and forming a decoded depth view component on the basis of said reference sample array. According to a fourth embodiment there is provided an apparatus comprising a video decoder configured for decoding a bitstream comprising an image sequence the video decoder comprising means decoding one or both chroma components of a coded texture picture into one or two decoded chroma sample arrays; means for obtaining a reference sample array on the basis of said one or two decoded chroma sample arrays; and means for forming a decoded depth view component on the basis of said reference sample array. According to a fifth embodiment there is provided a video decoder configured for decoding a bitstream comprising an image sequence wherein said video decoder is further configured for: decoding one or both chroma components of a coded texture picture into one or two decoded chroma sample arrays; obtaining a reference sample array on the basis of said one or two decoded chroma sample arrays; and forming a decoded depth view component on the basis of said reference sample array. A method according to a sixth embodiment comprises encoding one or two chroma components of a texture picture into one or two coded chroma components and reconstructing one or two reconstructed chroma sample arrays; obtaining a reference sample array on the basis of said one or two reconstructed chroma sample arrays; and using the reference sample array as a reference for prediction in encoding of a depth view component. According to an embodiment the method further comprises forming a reconstructed depth view component. According to an embodiment the method further comprises using one of said reconstructed chroma sample arrays as the reference sample array. According to an embodiment the method further comprises using a bi-directional prediction of said reconstructed chroma sample arrays as the reference sample array. According to an embodiment the method further comprises modifying said one or two reconstructed chroma sample arrays in order to obtain the reference sample array. According to an embodiment said modifying comprises quantizating sample values of said one or two reconstructed chroma sample arrays. According to an embodiment using a predefined weighted prediction method for said sample value quantization. According to an embodiment said modifying comprises partitioning said one or two reconstructed chroma sample arrays into blocks to be filtered; deriving bands of sample values to be filtered for each block; decoding an offset for each band and each block to be filtered; and summing each sample value of a block to be filtered and the offset for the band for said each sample value. According to an embodiment the method further comprises using one of said modified chroma sample arrays as a monochrome picture to be used as a reference for sample prediction of the depth view. According to an embodiment the method further comprises using both of said modified chroma sample arrays as monochrome pictures to be used as a reference for sample prediction of the depth view. According to an embodiment the method further comprises including a picture containing a processed chroma sample array in a reference picture list more than once with different associated weighting parameters. An apparatus according to a seventh embodiment comprises: at least one processor and at least one memory said at least one memory stored with code thereon which when executed by said at least one processor causes an apparatus to perform at least encoding one or two chroma components of a texture picture into one or two coded chroma components and reconstructing one or two reconstructed chroma sample arrays; obtaining a reference sample array on the basis of said one or two reconstructed chroma sample arrays; and using the reference sample array as a reference for prediction in encoding of a depth view component. According to an eighth embodiment there is provided a computer readable storage medium stored with code thereon for use by an apparatus which when executed by a processor causes the apparatus to perform: encoding one or two chroma components of a texture picture into one or two coded chroma components and reconstructing one or two reconstructed chroma sample arrays; obtaining a reference sample array on the basis of said one or two reconstructed chroma sample arrays; and using the reference sample array as a reference for prediction in encoding of a depth view component. According to a ninth embodiment there is provided an apparatus comprising a video encoder configured for encoding a bitstream comprising an image sequence the video encoder comprising means for encoding one or two chroma components of a texture picture into one or two coded chroma components and reconstructing one or two reconstructed chroma sample arrays; means for obtaining a reference sample array on the basis of said one or two reconstructed chroma sample arrays; and means for using the reference sample array as a reference for prediction in encoding of a depth view component. According to a tenth embodiment there is provided a video encoder configured for encoding a bitstream comprising an image sequence wherein said video encoder is further configured for: encoding one or two chroma components of a texture picture into one or two coded chroma components and reconstructing one or two reconstructed chroma sample arrays; obtaining a reference sample array on the basis of said one or two reconstructed chroma sample arrays; and using the reference sample array as a reference for prediction in encoding of a depth view component. | The patent (US10368097) describes a method, apparatus, and computer program product for coding and decoding chroma components of texture pictures for sample prediction of depth pictures in video codecs. The invention addresses the challenge of finding correlation between chroma and depth components in video processing. It introduces methods for decoding chroma components of a texture picture, obtaining a reference sample array, and forming a decoded depth view component based on the reference array. The method involves segmenting and modifying chroma sample arrays to derive prediction for depth components, improving compression efficiency and reducing complexity in video encoding and decoding processes.
US10371525 | This section is intended to provide a background or context to the invention that is recited in the claims. The description herein may include concepts that could be pursued but are not necessarily ones that have been previously conceived or pursued. Therefore unless otherwise indicated herein what is described in this section is not prior art to the description and claims in this application and is not admitted to be prior art by inclusion in this section. Location services that are based on the location of mobile devices commonly referred to as assisted navigation systems are becoming increasingly widespread. There are currently a variety of assisted navigation systems including Global Navigation Satellite Systems (GNSS) such as Global Positioning System (GPS) GLObal NAvigation Satellite System (GLONASS) and Galileo. As used herein assistance data may include but is not limited to navigation models time assistance reference location atmosphere models differential corrections sensor assistance and acquisition assistance. Assistance data can also include for example position information high-accuracy position information multi-frequency multi-GNSS measurement data sensor measurements route information and waypoint information. Assistance data for assisted navigation systems have been specified and standardized for cellular systems. The delivery of such assistance data can be built on top of cellular system-specific control plane protocols. Such protocols include for example the radio resource location services protocol (RRLP) for Global System for Mobile Communications (GSM) networks the radio resource control (RRC) layer of layer 3 in wideband code division multiple access (WCDMA) networks and IS-801 for code division multiple access (CDMA) networks standardized in the 3rd Generation Partnership Project (3GPP) and 3GPP2 standards. The Open Mobile Alliance (OMA) has defined a user plane protocol referred to as Secure User Plane Location (SUPL). SUPL employs user plane data bearers for transferring location assistance information such as GNSS assistance data and for carrying positioning technology-related protocols between a terminal e.g. a mobile communication device and its operating network. SUPL is intended to be an alternative and at the same time a complement to existing standards based on signaling in the mobile network control plane. SUPL assumes that a mobile network or other network can establish a data bearer connection between a terminal and some type of location server. The use of a user plane protocol can be particularly beneficial in the case of IP networks where the data bearer is available by nature. SUPL utilizes existing control plane standards whenever possible. The utilization of SUPL involves the wrapping of control plane protocols in order to move the signaling functionality of location assistance information from the control plane to the user plane. However SUPL is reliant upon the underlying system-specific control plane protocols. This approach also moves the actual positioning from SUPL to the underlying subprotocols. While SUPL and other location protocols support a variety of location features some advanced positioning technologies as well as LBSs require however continuous assistance data delivery between for example a terminal and a network. This type of streaming is not readily supported by existing location protocols. As used herein streaming refers to transferring in a sequence messages containing the same data type within a single session. For example in the case of streaming carrier phase measurements from one SUPL-enabled terminal to another SUPL-enabled terminal the measurement must be continuous i.e. the GNSS receiver must not be shut down between reports. This implies that the positioning session is kept open over the entire measurement period. This is in contrast to the periodic reporting that is defined in SUPL where every periodic report initiates a new SUPL session. SUMMARY: Various embodiments provide assistance data specifications and protocols for navigation systems in cellular networks and/or other networks. These specifications and protocols do not impact system-specific control plane protocols. According to various embodiments a bearer and satellite system-independent meta structure may be protected for periodic and/or continuous transfer e.g. streaming of assistance data in a network. As a result the need for the arrangement of multiple individual subsessions may be reduced or eliminated in various embodiments. These and other advantages and features of various embodiments of the present invention together with the organization and manner of operation thereof will become apparent from the following detailed description when taken in conjunction with the accompanying drawings wherein like elements have like numerals throughout the several drawings described below. | The patent US10371525 describes assistance data specifications and protocols for navigation systems in cellular networks and other networks. These specifications and protocols enable continuous transfer (streaming) of service, assistance data, and measurement data to remote devices without impacting system-specific control plane protocols. The invention includes establishing a streaming secure user plane location session, modifying the continuous transfer during the session, determining network support for user plane location protocol signaling, checking for service restrictions, and streaming data at a requested service level. This approach reduces the need for multiple individual sub-sessions, offering advantages in data transfer efficiency.
US10374799 | Various aspects of examples of the invention are set out in the claims. According to a first example aspect of the present invention there is provided an apparatus defined in claim 1. According to a second example aspect of the present invention there is provided an apparatus defined in any one of claims 2-10. According to a third example aspect of the present invention there is provided an apparatus defined in claim 11. According to a fourth example aspect of the present invention there is provided a method defined in claim 13. According to a fifth example aspect of the present invention there is provided an apparatus defined in claim 12. According to a sixth example aspect of the present invention there is provided an apparatus comprising means for carrying out the method of claim 13. According to a seventh example aspect of the present invention there is provided a computer program comprising instructions to carry out the method of claim 13. According to a seventh example aspect of the present invention there is provided an apparatus comprising means for implementing a computer program to carry out the method of claim 13. According to an eighth example aspect of the present invention there is provided a system comprising at least one apparatus of the first second and third example aspects and/or a computer program of the seventh or eighth example aspect of the present invention. | The patent US10374799 introduces a method and apparatus for identity-based ticketing in transport systems, particularly focusing on NFC-based chip cards and reader devices. The invention involves storing user-specific credentials, receiving a certificate from a certificate authority, storing the certificate along with a private and public key, and authenticating the apparatus to a ticket reader for accessing services. The messages exchanged during authentication contain an authenticator that includes a hashed seed number, limiting the number of times the certificate can be used for authentication. This approach enhances security by preventing identity theft through electrical eavesdropping and man-in-the-middle attacks. The patent covers various aspects of apparatus design, methods, and computer programs related to identity-based ticketing systems.
US10375540 | Service providers and device manufacturers (e.g. wireless cellular etc.) are continually challenged to deliver value and convenience to consumers by for example providing increasingly popular network applications services or a combination thereof that utilize contextual data collected and uploaded by mobile devices. For example location data can be shared in real-time by mobile device users to receive targeted advertisements and/or to provide their friends with their location information through various social network services. Location is just one modality of context data that can be collected and uploaded to a service provider. In fact todays mobile devices can be equipped with a range of sensors enabling the capturing of an assortment of information e.g. audio visual temporal and/or acceleration data and in the future the range of sensors will be even wider. However privacy concerns associated with sharing contextual data or other potentially sensitive data and the disposition to share data with a service provider likely vary between users. Accordingly service providers and device manufactures face significant technical challenges to allow users to make informed decisions regarding their individual data sharing while also presenting them with the benefits to be gained from increased data sharing. | The patent US10375540 introduces a method and apparatus for providing data sharing schemes to provision device services. It involves a mobile device with sensors, a context hub, and a user interface, allowing users to determine and activate data sharing schemes. The device processes the selected scheme to identify compliant applications or services and presents them to the user. Additionally, it can recommend new data sharing schemes based on context data, such as location or sensor information, and facilitate the activation of these schemes along with relevant applications or services. The patent covers methods for determining, provisioning, recommending, and activating data sharing schemes, considering privacy policies, security policies, device capabilities, and user preferences. This approach aims to balance user privacy concerns with the benefits of data sharing for enhanced services and applications.
US10386501 | According to various but not necessarily all examples of the disclosure there may be provided an apparatus comprising: a detector configured to detect electromagnetic radiation where the detector comprises a first portion and a second portion; a deformable substrate configured to support the detector such that the first portion of detector is moveable relative to the second portion of the detector; and a sensor configured to detect deformation of the substrate and provide information indicative of the detected deformation to image processing circuitry. The detector for detecting electromagnetic radiation may comprise a flexible detector. The flexible detector may comprise graphene. The deformable substrate may comprise a flexible substrate. The deformable substrate may comprise a plurality of hinged segments. The plurality of hinged segments may comprise at least one segment having a first radius of curvature and at least one segment having a second radius of curvature where the first radius of curvature and the second radius of curvature are different. The apparatus may comprise a controller configured to control the deformation of the substrate. According to various but not necessarily all examples of the disclosure there may be provided an intraoral electromagnetic radiation detector comprising an apparatus as described above. According to various but not necessarily all examples of the disclosure there may be provided a system comprising an apparatus as described above and at least one electromagnetic radiation source. The system may comprise a plurality of electromagnetic radiation sources where a first electromagnetic radiation source is configured to provide electromagnetic radiation to a first portion of the electromagnetic radiation detector and a second electromagnetic radiation source is configured to provide electromagnetic radiation to the second portion of the electromagnetic radiation detector. The system may comprise an electromagnetic radiation source configured to be moved between a first position and a second position wherein in the first position the electromagnetic radiation source is configured to provide electromagnetic radiation to a first portion of the electromagnetic radiation detector and in the second position the electromagnetic radiation source is configured to provide electromagnetic radiation to the second portion of the electromagnetic radiation detector. The system may comprise one or more electromagnetic radiation sources provided on the deformable substrate. According to various but not necessarily all examples of the disclosure there may be provided a method comprising; obtaining an image signal from a detector for detecting electromagnetic radiation where the detector comprises a first portion and a second portion and is supported on a deformable substrate such that deformation of the deformable substrate enables the first portion to be moved relative to the second portion; obtaining a deformation signal from the deformable substrate comprising information indicative of the deformation of the substrate; and using the information indicative of the deformation to process the image signal. The image signal may comprise information obtained from a first portion of the detector and information obtained from the second portion of the detector. The information obtained from a first portion of the detector may be obtained with first exposure settings and the information obtained from a second portion of the detector is obtained with second exposure settings where the first exposure settings and the second exposure settings are different. The method may comprise using the information indicative of the deformation of the substrate to control at least one of the first and second exposure settings. The method may comprise using the information from the detector to control at least one of the first and second exposure settings. The method may comprise controlling a first electromagnetic radiation source to provide electromagnetic radiation to a first portion of the detector and controlling a second electromagnetic radiation source to provide electromagnetic radiation to a second portion of the detector. The method may comprise controlling an electromagnetic radiation source to be moved between a first position for providing electromagnetic radiation to a first portion of the detector and a second position for providing electromagnetic radiation to a second portion of the detector. The method may comprise processing the image signal using the deformation signal to provide a three dimensional image of an object. The method may comprise transmitting image information to a remote device. According to various but not necessarily all examples of the disclosure there may be provided an apparatus comprising: processing circuitry; and memory circuitry including computer program code the memory circuitry and the computer program code configured to with the processing circuitry enable the apparatus to perform: obtaining an image signal from a detector for detecting electromagnetic radiation where the detector comprises a first portion and a second portion and is supported on a deformable substrate such that deformation of the deformable substrate enables the first portion to be moved relative to the second portion; obtaining a deformation signal from the deformable substrate comprising information indicative of the deformation of the substrate; and using the information indicative of the deformation to process the image signal. The image signal may comprise information obtained from a first portion of the detector and information obtained from the second portion of the detector. The information obtained from a first portion of the detector may be obtained with first exposure settings and the information obtained from a second portion of the detector is obtained with second exposure settings where the first exposure settings and the second exposure settings are different. The processing circuitry and memory circuitry may be configured to enable the apparatus to perform using the information indicative of the deformation of the substrate to control at least one of the first and second exposure settings. The processing circuitry and memory circuitry may be configured to enable the apparatus to perform using the information from the detector to control at least one of the first and second exposure settings. The processing circuitry and memory circuitry may be configured to enable the apparatus to perform controlling a first electromagnetic radiation source to provide electromagnetic radiation to a first portion of the detector and controlling a second electromagnetic radiation source to provide electromagnetic radiation to a second portion of the detector. The processing circuitry and memory circuitry may be configured to enable the apparatus to perform controlling an electromagnetic radiation source to be moved between a first position for providing electromagnetic radiation to a first portion of the detector and a second position for providing electromagnetic radiation to a second portion of the detector. The processing circuitry and memory circuitry may be configured to enable the apparatus to perform processing the image signal using the deformation signal to provide a three dimensional image of an object. The processing circuitry and memory circuitry may be configured to transmit image information to a remote device. According to various but not necessarily all examples of the disclosure there may be provided a system comprising an apparatus as described above and at least one remote device wherein the remote device is configured to store information obtained by the apparatus. According to various but not necessarily all examples of the disclosure there may be provided a computer program comprising computer program instructions that when executed by processing circuitry enable: obtaining an image signal from a detector for detecting electromagnetic radiation where the detector comprises a first portion and a second portion and is supported on a deformable substrate such that deformation of the substrate enables the first portion to be moved relative to the second portion; obtaining a deformation signal from the deformable substrate comprising information indicative of the deformation of the substrate; and using the information indicative of the deformation to process the image signal. According to various but not necessarily all examples of the disclosure there may be provided a computer program comprising program instructions for causing a computer to perform the method as described. According to various but not necessarily all examples of the disclosure there may be provided a physical entity embodying the computer program as described above. According to various but not necessarily all examples of the disclosure there may be provided an electromagnetic carrier signal carrying the computer program as claimed described above. According to various but not necessarily all examples of the disclosure there is provided examples as claimed in the appended claims. | The patent US10386501 describes an apparatus for detecting electromagnetic radiation, a method, and a computer program for controlling such an apparatus. The apparatus includes a detector with movable portions, a deformable substrate supporting the detector, and a sensor detecting substrate deformation. This information is used to correct images obtained by the apparatus for projection onto flat or curved surfaces. The detector can be flexible, possibly made of graphene, and the substrate can have hinged segments with different curvatures. The system may include multiple electromagnetic radiation sources and can be used for various applications, such as intraoral imaging. The method involves obtaining image and deformation signals, controlling exposure settings, and processing images to provide three-dimensional views. The computer program enables these functionalities and can be stored on a computer-readable medium or transmitted as an electromagnetic carrier signal.
US10390224 | Various aspects of examples of the invention are set out in the claims. According to a first example aspect of the present invention there is provided a method in a cellular terminal comprising: transmitting a request that requires authentication procedure triggering to a cellular network and responsively receiving from the cellular network an authentication request message with an indication of a selected cryptographic algorithm from a group of a plurality of cryptographic algorithms; attempting to decode the authentication request message to a decoded authentication request according to the selected cryptographic algorithm and based on a shared secret known by the cellular terminal and a network operator of the cellular terminal; producing a determination whether the attempt was successful and the cellular terminal supports the selected cryptographic algorithm in authenticating to the cellular network; and in case the determination is positive based on the decoded authentication request the shared secret and the selected cryptographic algorithm producing and encrypting an authentication response message and transmitting the authentication response message to the cellular network; and in case the determination is not positive producing and sending to the cellular network a failure report. The request that requires authentication procedure triggering may be a network registration request. The request that requires authentication procedure triggering may be a routing area request. The request that requires authentication procedure triggering may be a tracking area update request. The authentication request may be an authentication request of an evolved packet system architecture. The authentication request message may be received from a mobility management entity. The authentication response message may be transmitted to the mobility management entity. The cellular terminal may comprise a security entity. The security entity may comprise a secure element and a subscriber identity module application. The cellular terminal may comprise user equipment. The user equipment may be configured to perform communications over radio interface with a base station. The security entity may be configured to decode authentication requests and to produce authentication responses. The user equipment may be selected from a group consisting of: a mobile terminal; a laptop computer; a vehicle; a car; a car key; a portable device; a handheld electronic device; and a single or multifunction device with cellular radio capability. The secure element may be removable or embedded or integrated in an existing processor architecture (e.g. baseband circuitry main processor central processing unit and/or master control unit). The cryptographic algorithms may be selected from a group consisting of MILENAGE; 128 bit TUAK; and 256 bit TUAK. The TUAK may refer to an algorithm set that complies with 3GPP TS 35.231 v. 12.0.1. The TUAK may be configured to employ AES cryptography. The TUAK may be based on Keccak permutation. The authentication request message may be an extended authentication request message. The extended authentication request may comprise a message type indication that is configured to cause legacy terminals to neglect the extended authentication request message. The extended authentication request may comprise a field configured to accommodate a 256 bit authentication token AUTN. The authentication token may comprise 128 bits 192 bits 256 bits or 320 bits. The authentication token may consist of 128 bits 192 bits 256 bits or 320 bits. In case that the authentication token is more than 256 bits excess bits may be discarded. The authentication token may comprise a sequence number SQN. The sequence number may consist of 48 bits. The authentication token may comprise an anonymity key AK. The anonymity key may consist of 48 bits. The authentication token may comprise an authentication management field AMF. The authentication management field may consist of 16 bits. The authentication management field may comprise 7 spare bits. The spare bits may be used to indicate cryptography adaptation information. The cryptography adaptation information may comprise lengths of different cryptography parameters. The authentication token may comprise a challenge RAND. The challenge may consist of 128 bits. The cellular authentication may employ a cipher key CK. The cipher key may consist of 64 bits 128 bits or 256 bits. The cellular authentication may employ an integrity key IK. The integrity key may consist of 64 bits 128 bits or 256 bits. The cellular authentication may employ a response parameter RES. The response parameter may consist of 32 bits 64 bits 128 bits or 256 bits. The authentication request message may be an updated authentication request. The updated authentication request may comprise an identifier for indicating which cryptographic algorithm is being used for the authentication. The identifier may be a new field in addition to those in the normal authentication request. The normal authentication request may comply with 3GPP TS 24.301 and 3GPP TS 24.008. Alternatively the identifier may be contained in one or more bits of the authentication management field AMF. The authentication request message may comprise a protocol discriminator. The authentication request message may comprise a security header type. The authentication request message may comprise a non-access stratum key set identifier. The authentication request message may comprise a spare half octet. The authentication request message may comprise a challenge RAND (e.g. evolved packet system EPS challenge). The authentication request message may comprise an authentication token AUTN. The authentication token may comprise an authentication management field AMF. The authentication management field may comprise a parameter indicating the length of TUAK to be used (e.g. 128 or 256 bit TUAK). The message type may match with that of the normal authentication request message. The updated authentication request may comprise a 256 bit authentication token field. The updated authentication request may comprise a 256 bit authentication token field only if a 256 bit authentication token is being used. Otherwise the updated authentication request may comprise a 128 bit authentication token field. The authentication response message may comprise a message type indication. The message type indication may identify the authentication response message as an extended authentication response message. The message type indication may match with that of a normal authentication response message. The message type indication of the normal authentication response message may comply with 3GPP TS 24.301. The extended authentication response message may comprise a variable length authentication response parameter RES. The authentication response parameter may have a length selected from a group consisting of any one or more of: 32 bits 64 bits 128 bits or 256 bits. The authentication response message may be provided with a new information element in comparison the normal authentication response message. The new information element may be configured to accommodate a 128 bit or a 256 bit authentication response parameter. The authentication response message may comprise an extended authentication response parameter field that is configured to accommodate a 128 bit or a 256 bit authentication response parameter. The authentication response message may comprise a cryptography algorithm indication. The failure report may comprise an authentication failure message. The failure report may consist of an authentication failure message. The authentication failure message may comprise any of: a protocol discriminator; a security header type; an authentication failure message type; an EPS mobility management EMM cause; and an authentication failure parameter. The cellular terminal may be configured to detect an error in a message authenticator of the authentication requests MAC-A. The cellular terminal may be configured to produce the failure report in a manner dependent on the error that was likely to prevent successful decoding of the authentication request or the use of the selected cryptographic algorithm. The cellular terminal may be configured to contain in the failure report if the error was caused by incompatible length of MAC-A: an indication of the length of at least one of: the TUAK MAC-A used by the cellular terminal; and the TUAK MAC-A that the cellular terminal derives as likely used by the cellular network in the authentication request. The failure report may comprise a new information element for error reporting. The error reporting may indicate a new EMM cause code. The error reporting may indicate an existing EMM code such as #20. The cellular terminal may be configured to detect an error in an authentication management field. The authentication management field may be contained by the MAC-A. The failure report may indicate any one or more of: the length of TUAK MAC-A used by the cellular terminal; the length of TUAK MAC-A the cellular terminal presumes network used; the length of TUAK integrity key used by the cellular terminal; the length of TUAK integrity key the cellular terminal presumes network used; the length of TUAK cipher key used by the cellular terminal; the length of TUAK cipher key the cellular terminal presumes network used; the length of TUAK authentication value (e.g. RES) used by the cellular terminal; the length of TUAK authentication value (e.g. RES); the cellular terminal presumes network used; the length of TUAK shared secret key used by the cellular terminal; and the length of TUAK shared secret key the cellular terminal presumes network used. The cellular terminal may be configured to detect an error in a re-synchronization token. The failure report may contain an indication of the re-synchronization token as computed by the cellular terminal. The cellular terminal may be configured to detect that the authentication request is configured to request the cellular terminal to use an authentication algorithm that is not supported by the cellular terminal. The failure report may comprise any one or more of: an indication authentication algorithm or algorithms supported by the cellular terminal; and an indication of authentication algorithm or algorithms requested by the network as determined by the cellular terminal. According to a second example aspect of the present invention there is provided a method in a cellular network comprising: receiving a request that requires authentication procedure triggering and responsively transmitting an authentication request message with an indication of a selected cryptographic algorithm from a group of a plurality of cryptographic algorithms; and receiving an authentication response message or a failure report indicative of a failure of the cellular terminal to produce an authentication response message corresponding to the authentication request message. The request that requires authentication procedure triggering may be a network registration request. The request that requires authentication procedure triggering may be a routing area request. The request that requires authentication procedure triggering may be a tracking area update request. The authentication request may be an authentication request of an evolved packet system architecture. The authentication request message may be transmitted by a mobility management entity. The authentication failure report or the authentication response message may be received by the mobility management entity. The method may comprise adjusting cellular authentication process with the cellular terminal in response to receiving the failure report. The method may comprise using a recovery mechanism to enable authentication of a cellular terminal that fails to support an authentication process that the cellular terminal should support. According to a third example aspect of the present invention there is provided a process comprising the method of the first example aspect and the method of the second example aspect. According to a fourth example aspect of the present invention there is provided an apparatus comprising at least one memory and processor that are collectively configured to cause the apparatus to perform the method of the first example aspect. According to a fifth example aspect of the present invention there is provided an apparatus comprising at least one memory and processor that are collectively configured to cause the apparatus to perform the method of the second example aspect. According to a sixth example aspect of the present invention there is provided an apparatus comprising means for performing the method of the first example aspect. According to a seventh example aspect of the present invention there is provided an apparatus comprising means for performing the method of the second example aspect. According to an eighth example aspect of the present invention there is provided a system comprising the apparatus of the third or fifth example aspect and the apparatus of the fourth or sixth example embodiment. According to a ninth example aspect of the present invention there is provided a computer program comprising computer executable program code configured to execute the method of the first or second example aspect. The computer program may be stored in a computer readable memory medium. Any foregoing memory medium may comprise a digital data storage such as a data disc or diskette optical storage magnetic storage holographic storage opto-magnetic storage phase-change memory resistive random access memory magnetic random access memory solid-electrolyte memory ferroelectric random access memory organic memory or polymer memory. The memory medium may be formed into a device without other substantial functions than storing memory or it may be formed as part of a device with other functions including but not limited to a memory of a computer a chip set and a sub assembly of an electronic device. Different non-binding example aspects and embodiments of the present invention have been illustrated in the foregoing. The embodiments in the foregoing are used merely to explain selected aspects or steps that may be utilized in implementations of the present invention. Some embodiments may be presented only with reference to certain example aspects of the invention. It should be appreciated that corresponding embodiments may apply to other example aspects as well. | The patent US10390224 discusses methods and systems for exception handling in cellular authentication procedures. It involves a cellular terminal transmitting a request requiring authentication to a cellular network and receiving an authentication request message with an indication of a selected cryptographic algorithm. The terminal attempts to decode the message based on a shared secret and produces a determination of success. If successful, it encrypts an authentication response message; otherwise, it sends a failure report. The invention addresses issues such as perpetual authentication failure loops and errors in authentication requests, providing solutions for improved network registration processes and authentication signaling.
US10396945 | According to a first embodiment a method can include determining a number of packets corresponding to a block error rate of a multicast channel. The method can also include encoding the number of packets using an encoding format comprising a plurality of granularities and at least one threshold. The method can further include transmitting the number of packets in a report. In a variant the method can further include receiving the granularities and the at least one threshold via high layer signaling. In a variant the method can include receiving the granularities the threshold(s) or both the granularities and the threshold(s) via high layer signaling and gradually increasing the granularities as a number of received packets increases. In a variant multiple thresholds can be used to separate the plurality of granularities. In a variant one threshold may be signaled and one or more additional threshold can be derived from the signaled threshold. In a variant the method can further include deriving the granularities and the at least one threshold from a configuration. In a variant the configuration can be a logging interval. In a variant a first granularity of the plurality of granularities is one and a second granularity of the plurality of granularities is eight. According to a second embodiment a method can include receiving a report comprising an encoded packet number associated with a block error rate. The method can also include decoding the packet number based on an encoding format comprising a plurality of granularities and at least one threshold. The method can further include weighting or evaluating the block error rate based on the packet number. In a variant the method can further include transmitting the granularities and the at least one threshold via high layer signaling. Variants of the first embodiment may also be applied to the second embodiment. According to third and fourth embodiments an apparatus can include means for performing the method according to the first and second embodiments respectively. In a yet another variant the method can further include the granularity increase as the function of the number of packets. The granularity can be counted using a specific formula without configuring thresholds to separate granularities. According to fifth and sixth embodiments an apparatus can include at least one processor and at least one memory and computer program code. The at least one memory and the computer program code can be configured to with the at least one processor cause the apparatus at least to perform the method according to the first and second embodiments respectively. According to seventh and eighth embodiments a computer program product may encode instructions for performing a process including the method according to the first and second embodiments respectively. According to ninth and tenth embodiments a non-transitory computer readable medium may encode instructions that when executed in hardware perform a process including the method according to the first and second embodiments respectively. According to tenth and eleventh embodiments a system may include at least one apparatus according to the third or fifth embodiments in communication with at least one apparatus according to the fourth or sixth embodiments respectively. | The patent (US10396945) describes a method and apparatus for representing packet numbers in multicast channel block error rate reporting in communication systems. The method involves determining the number of packets corresponding to a block error rate, encoding this number using an encoding format with multiple granularities and thresholds, and transmitting it in a report. Variants include receiving granularities and thresholds via signaling, deriving them from configuration, and gradually increasing granularities with received packets. The apparatus comprises processors and memory configured to perform these methods, with additional variants for granularity increase and formula-based counting. Overall, the patent aims to improve the accuracy and efficiency of multicast channel error rate reporting in wireless communication systems.
US10397313 | We have recognized that in conventional data processing systems bottlenecks can be created when processing a data stream that includes highly skewed key frequencies or in other words when one or more key values occur with substantially greater frequency than other key values within the data stream. Such bottlenecks can lead to undesirable increases in latency in the system. Illustrative embodiments provide data stream load balancing utilizing multiple sets of servers. Each of the sets of servers implements a corresponding layer of a multi-layer load balancing architecture. For example in some embodiments a first set of servers is configured as a first load balancing layer that distributes tuples having the same key value over different ones of the servers of the first set. A second set of servers is configured as a second load balancing layer that receives partial key results from servers of the first set. Such an arrangement ensures that data streams with highly skewed key frequencies will not create server bottlenecks within the data processing system. Accordingly server load can be well balanced even in the presence of highly skewed key frequencies. In one embodiment of multi-layer load balancing in a data processing system a received data stream comprises a plurality of tuples having respective key values. The received data stream is separated into portions that are delivered to respective ones of a first set of servers in a manner that permits different tuples having the same key value to be processed by different servers of the first set. For each distinct key value each of at least a subset of the servers of the first set maintains a corresponding partial key result based on one or more of the tuples having that key value that are received by that server. The partial key results are periodically delivered from the servers of the first set to servers of a second set of servers in a manner that ensures that different partial key results having the same key value are processed by the same server of the second set. These and other embodiments are illustratively configured to avoid server bottlenecks even for data streams having highly skewed key frequencies thereby reducing latency and facilitating the satisfaction of strict latency requirements in a wide variety of data stream processing applications. Moreover the multi-layer load balancing techniques in some embodiments can be readily scaled to accommodate data processing systems that are implemented using clusters of hundreds or thousands of commodity machines or other processing devices. | The patent (US10397313) describes a method and apparatus for data stream load balancing in a data processing system with multiple sets of servers. It involves receiving a data stream with tuples having key values, separating the stream to different servers to process tuples with the same key value, maintaining partial key results for each key value in a subset of servers, and periodically delivering these partial key results to a second set of servers to ensure that identical partial key results are processed by the same server in the second set. This load balancing approach prevents bottlenecks, especially in cases of highly skewed key frequencies, reducing latency and meeting stringent latency requirements in data stream processing applications. The system is designed to scale effectively for large clusters of processing devices.
US10397515 | What is claimed is: 1. A method comprising:compressing at an image acquisition device a media signal representative of a scene based on a sensing matrix that is a determined by a sensing matrix template and a set of template parameters;providing from the image acquisition device the compressed media signal to a receiver; andselectively providing a specification of a subset of the set of template parameters to the receiver so that the media signal cannot be reconstructed from the provided compressed media signal using the provided specification of the subset of the set of template parameters. 2. The method of claim 1 wherein the media signal is a video signal. 3. The method of claim 1 wherein the sensing matrix template comprises at least one matrix template and wherein said at least one matrix template is determined by parameters from the set of template parameters. 4. The method of claim 3 wherein the set of template parameters comprises at least one random number generator seed and wherein selectively providing the specification comprises selectively providing a subset of the set of template parameters that does not include the random number generator seed. 5. The method of claim 3 wherein:the at least one matrix template comprises a first random matrix and a second matrix;the set of template parameters comprises a random number generator seed;the first random matrix is determined by a sequence of parameters generated by a random number generator using the random number generator seed; andthe sensing matrix is the product of the first random matrix and the second matrix. 6. The method of claim 5 further comprising:determining the first random matrix based on at least one of a random circulant transform a locally randomized discrete Fourier transform or a random convolution transform. 7. The method of claim 1 further comprising:providing a first random number seed in addition to the subset of the set of template parameters in response to detection of an anomaly that requires reconstruction of the compressed media signal. 8. The method of claim 1 wherein a specification of the set of template parameters is provided in response to detecting an anomaly that indicates that the receiver is required to reconstruct the media signal from the compressed media signal. 9. A method comprising:compressing at an image acquisition device a media signal representative of a scene based on a sensing matrix that is a determined by a sensing matrix template and a set of template parameters that includes a random number seed;providing from the image acquisition device the compressed media signal to a receiver; andselectively providing a specification of a subset of the set of template parameters to the receiver wherein the subset does not include the random number seed so that the media signal cannot be reconstructed from the provided compressed media signal using the provided specification of the subset of the set of template parameters. 10. The method of claim 9 wherein the media signal is a video signal. 11. The method of claim 9 wherein the sensing matrix template comprises at least one matrix template and wherein said at least one matrix template is determined by parameters from the set of template parameters. 12. The method of claim 11 wherein:the at least one matrix template comprises a first random matrix and a second matrix;the set of template parameters comprises a random number generator seed;the first random matrix is determined by a sequence of parameters generated by a random number generator using the random number generator seed; andthe sensing matrix is the product of the first random matrix and the second matrix. 13. The method of claim 12 further comprising:determining the first random matrix based on at least one of a random circulant transform a locally randomized discrete Fourier transform or a random convolution transform. 14. The method of claim 13 further comprising:providing the random number generator seed to the receiver in response to detection of an anomaly that requires reconstruction of the compressed media signal. | The patent (US10397515) discusses a method for protecting personal privacy in a video monitoring system. It involves compressing a media signal from a scene using a sensing matrix determined by a template and a set of parameters. The compressed signal is sent to a receiver, which is selectively provided with a subset of the template parameters. The receiver can extract scene descriptors without knowing the excluded template parameters, ensuring that the media signal cannot be reconstructed from the provided compressed signal using the subset of parameters. This approach helps protect privacy by limiting the information shared between the image acquisition device and the receiver, making it difficult to reconstruct the original media signal without the full set of template parameters.
US10397610 | According to some example embodiments of the present invention there is provided a slice header prediction method and apparatuses for 3D video encoding and decoding. In some example embodiments the following features can be derived from the header prediction method. Any decoding order of texture and depth view components may be supported. Also flexible prediction of syntax elements from any slice header appearing earlier in decoding order within the same access unit is allowed. The prediction can be turned on or off on view component basis. The syntax elements of the slice header may be categorized in a few sets and the use of the prediction as well as the prediction source for each set can be individually controlled. By using some example embodiments of the method all syntax elements of the slice header may be predicted. In some example embodiments the slice header prediction tool can be summarized as follows. Syntax elements of slice headers are grouped into group of slices (GOS) parameter sets. GOS parameter sets may be valid at maximum for an access unit. GOS parameter sets specified for an access unit may be made. The slice header of the texture view component of the base view implicitly forms GOS parameter set. GOS parameter sets may be included in-line in the bitstream. In some example embodiments the GOS parameter set contains three types of syntax elements or structures. The GOS parameter set may contain syntax structures that may be copied from an identified GOS parameter set. These syntax structures include reference picture list modification prediction weight table and decoded reference picture marking. The GOS parameter set may also contain syntax structures that remain unchanged for an entire view component. The GOS parameter set may optionally contain syntax structures that remain unchanged for the entire access unit. A GOS parameter set may inherit syntax structures from more than one other GOS parameter set. For example reference picture list modification may be inherited from one GOS parameter set while decoded reference picture marking may be inherited from another GOS parameter set. GOS parameter sets may be repeated. If they are repeated for each slice the same error robustness as having a full slice header may be obtained. Various aspects of examples of the invention are set out in the claims. According to a first aspect of the present invention there is provided a method comprising: encoding an uncompressed picture into a coded picture comprising a slice the encoding comprising: classifying syntax elements for the slice into a first set and a second set; determining syntax element values for the first set and the second set; encoding the first set selectively in a first group of slices parameter set or a slice header wherein said encoding comprising one of the following: providing an indication of an inclusion of the respective first set from another group of slices parameter set; or encoding the syntax element values of the first set; or omitting both of the above; and encoding the second set selectively in a second group of slices parameter set or the slice header wherein said encoding comprising one of the following: providing an indication of an inclusion of the respective second set from another group of slices parameter set; or encoding the syntax element values of the second set; or omitting both of the above. According to a second aspect of the present invention there is provided an apparatus comprising at least one processor and at least one memory including computer program code the at least one memory and the computer program code configured to with the at least one processor cause the apparatus to: classify syntax elements for a slice of a coded picture comprising into a first set and a second set; determine syntax element values for the first set and the second set; encode the first set selectively in a first group of slices parameter set or a slice header comprising one of the following: providing an indication of an inclusion of the respective first set from another group of slices parameter set; or encoding the syntax element values of the first set; or omitting both of the above; and encode the second set selectively in a second group of slices parameter set or the slice header comprising one of the following: providing an indication of an inclusion of the respective second set from another group of slices parameter set; or encoding the syntax element values of the second set; or omitting both of the above. According to a third aspect of the present invention there is provided a computer program product including one or more sequences of one or more instructions which when executed by one or more processors cause an apparatus to at least perform the following: classify syntax elements for a slice of a coded picture comprising into a first set and a second set; determine syntax element values for the first set and the second set; encode the first set selectively in a first group of slices parameter set or a slice header comprising one of the following: providing an indication of an inclusion of the respective first set from another group of slices parameter set; or encoding the syntax element values of the first set; or omitting both of the above; and encode the second set selectively in a second group of slices parameter set or the slice header comprising one of the following: providing an indication of an inclusion of the respective second set from another group of slices parameter set; or encoding the syntax element values of the second set; or omitting both of the above. According to a fourth aspect of the present invention there is provided an apparatus comprising: means for classifying syntax elements for a slice of a coded picture comprising into a first set and a second set; means for determining syntax element values for the first set and the second set; means for encoding the first set selectively in a first group of slices parameter set or a slice header comprising one of the following: providing an indication of an inclusion of the respective first set from another group of slices parameter set; or encoding the syntax element values of the first set; or omitting both of the above; and means for encoding the second set selectively in a second group of slices parameter set or the slice header comprising one of the following: providing an indication of an inclusion of the respective second set from another group of slices parameter set; or encoding the syntax element values of the second set; or omitting both of the above. According to a fifth aspect of the present invention there is provided a method comprising: decoding a coded slice of a coded picture the decoding comprising: identifying a first location of a first set of syntax elements and a second location of a second set of syntax elements to be used for decoding the coded slice to be one of a slice header or a group of slices parameter set decoding the first set of syntax elements and the second set of syntax elements to be used for decoding the coded slice comprising: decoding a first indication of an inclusion of the respective first set from a third group of slices parameter set and as a response to the first indication being indicative of the third group of slices parameter set decoding a respective first set of syntax elements from the third group of slices parameter set; and decoding a second indication of an inclusion of the respective second set from a fourth group of slices parameter set and as response to the first indication being indicative of the fourth group of slices parameter set decoding a respective first set of syntax elements from the fourth group of slices parameter set; and decoding the coded slice using the decoded first set and the second set of syntax elements. According to a sixth aspect of the present invention there is provided an apparatus comprising at least one processor and at least one memory including computer program code the at least one memory and the computer program code configured to with the at least one processor cause the apparatus to: decode a coded slice of a coded picture by: identifying a first location of a first set of syntax elements and a second location of a second set of syntax elements to be used for decoding the coded slice to be one of a slice header or a group of slices parameter set decoding the first set of syntax elements and the second set of syntax elements to be used for decoding the coded slice comprising: decoding a first indication of an inclusion of the respective first set from a third group of slices parameter set and as a response to the first indication being indicative of the third group of slices parameter set decoding a respective first set of syntax elements from the third group of slices parameter set; and decoding a second indication of an inclusion of the respective second set from a fourth group of slices parameter set and as response to the first indication being indicative of the fourth group of slices parameter set decoding a respective first set of syntax elements from the fourth group of slices parameter set; and decoding the coded slice using the decoded first set and the second set of syntax elements. According to a seventh aspect of the present invention there is provided a computer program product including one or more sequences of one or more instructions which when executed by one or more processors cause an apparatus to at least perform the following: decode a coded slice of a coded picture by: identifying a first location of a first set of syntax elements and a second location of a second set of syntax elements to be used for decoding the coded slice to be one of a slice header or a group of slices parameter set decoding the first set of syntax elements and the second set of syntax elements to be used for decoding the coded slice comprising: decoding a first indication of an inclusion of the respective first set from a third group of slices parameter set and as a response to the first indication being indicative of the third group of slices parameter set decoding a respective first set of syntax elements from the third group of slices parameter set; and decoding a second indication of an inclusion of the respective second set from a fourth group of slices parameter set and as response to the first indication being indicative of the fourth group of slices parameter set decoding a respective first set of syntax elements from the fourth group of slices parameter set; and decoding the coded slice using the decoded first set and the second set of syntax elements. According to an eighth aspect of the present invention there is provided a method comprising: decoding a coded slice of a coded picture the decoding comprising: identifying a first location of a first set of syntax elements and a second location of a second set of syntax elements to be used for decoding the coded slice to be one of a slice header or a group of slices parameter set decoding the first set of syntax elements and the second set of syntax elements to be used for decoding the coded slice comprising: decoding a first indication of an inclusion of the respective first set from a third group of slices parameter set and as a response to the first indication being indicative of the third group of slices parameter set decoding a respective first set of syntax elements from the third group of slices parameter set; or if the first indication is not indicative of the third group of slices parameter set decoding syntax elements of the first set; and decoding a second indication of an inclusion of the respective second set from a fourth group of slices parameter set and as response to the first indication being indicative of the fourth group of slices parameter set decoding a respective first set of syntax elements from the fourth group of slices parameter set; or if the second indication is not indicative of the fourth group of slices parameter set decoding syntax elements of the second set; and decoding the coded slice using the decoded first set of syntax elements and the second set of syntax elements. According to a ninth aspect of the present invention there is provided an apparatus comprising at least one processor and at least one memory including computer program code the at least one memory and the computer program code configured to with the at least one processor cause the apparatus to: decode a coded slice of a coded picture by: identifying a first location of a first set of syntax elements and a second location of a second set of syntax elements to be used for decoding the coded slice to be one of a slice header or a group of slices parameter set decoding the first set of syntax elements and the second set of syntax elements to be used for decoding the coded slice comprising: decoding a first indication of an inclusion of the respective first set from a third group of slices parameter set and as a response to the first indication being indicative of the third group of slices parameter set decoding a respective first set of syntax elements from the third group of slices parameter set; or if the first indication is not indicative of the third group of slices parameter set decode syntax elements of the first set; and decoding a second indication of an inclusion of the respective second set from a fourth group of slices parameter set and as response to the first indication being indicative of the fourth group of slices parameter set decoding a respective first set of syntax elements from the fourth group of slices parameter set; or if the second indication is not indicative of the fourth group of slices parameter set decode syntax elements of the second set; and decoding the coded slice using the decoded first set of syntax elements and the second set of syntax elements. According to a tenth aspect of the present invention there is provided a computer program product including one or more sequences of one or more instructions which when executed by one or more processors cause an apparatus to at least perform the following: decode a coded slice of a coded picture by: identifying a first location of a first set of syntax elements and a second location of a second set of syntax elements to be used for decoding the coded slice to be one of a slice header or a group of slices parameter set decoding the first set of syntax elements and the second set of syntax elements to be used for decoding the coded slice comprising: decoding a first indication of an inclusion of the respective first set from a third group of slices parameter set and as a response to the first indication being indicative of the third group of slices parameter set decoding a respective first set of syntax elements from the third group of slices parameter set; or if the first indication is not indicative of the third group of slices parameter set decoding syntax elements of the first set; and decoding a second indication of an inclusion of the respective second set from a fourth group of slices parameter set and as response to the first indication being indicative of the fourth group of slices parameter set decoding a respective first set of syntax elements from the fourth group of slices parameter set; or if the second indication is not indicative of the fourth group of slices parameter set decoding syntax elements of the second set; and decoding the coded slice using the decoded first set of syntax elements and the second set of syntax elements. According to an eleventh aspect of the present invention there is provided an apparatus comprising: means for decoding a coded slice of a coded picture the decoding comprising: means for identifying a first location of a first set of syntax elements and a second location of a second set of syntax elements to be used for decoding the coded slice to be one of a slice header or a group of slices parameter set means for decoding the first set of syntax elements and the second set of syntax elements to be used for decoding the coded slice comprising: means for decoding a first indication of an inclusion of the respective first set from a third group of slices parameter set and as a response to the first indication being indicative of the third group of slices parameter set decoding a respective first set of syntax elements from the third group of slices parameter set; or if the first indication is not indicative of the third group of slices parameter set decoding syntax elements of the first set; and means for decoding a second indication of an inclusion of the respective second set from a fourth group of slices parameter set and as response to the first indication being indicative of the fourth group of slices parameter set decoding a respective first set of syntax elements from the fourth group of slices parameter set; or if the second indication is not indicative of the fourth group of slices parameter set decoding syntax elements of the second set; and means for decoding the coded slice using the decoded first set of syntax elements and the second set of syntax elements. | The patent US10397610 discusses a method and apparatus for video coding, specifically focusing on encoding three-dimensional (3D) video content comprising a texture view component and a depth view component. The method involves classifying syntax elements for the slice of the depth view component into different sets, determining syntax element values for these sets, and encoding them selectively in a group of slices parameter set. This parameter set is valid within a particular access unit and controls various aspects of the coding process, such as scalability features, multiview features, component types, decoding order, and more. The invention aims to improve the efficiency and flexibility of video coding, especially in the context of 3D video content.
US10397618 | Now in order to at least alleviate the above problems a method for initiating a viewpoint switch is introduced herein. A method according to a first aspect comprises requesting by a client an independently coded first representation of a video content component from a server; receiving and playing a first set of data units of the independently coded first representation; requesting a second set of data units of a second representation said second set of data units being dependently coded on one or more requested or buffered data units of the first set; and requesting a third set of independently coded data units of a third representation. According to an embodiment the first set of data units comprises segments or sub-segments of a first view of a multiview coded bitstream and the second and the third sets of data units comprise segments or sub-segments of a second view of the multiview coded bitstream. According to an embodiment the method further comprises: determining a first segment or sub-segment of the second set of data units such that it corresponds to a segment or a sub-segment of the first set of data units already downloaded or estimated to be downloaded by the time said first segment or sub-segment of the second set of data units is received. According to an embodiment the method further comprises: determining the first segment or sub-segment of the second set of data units such that it corresponds to an intra random access point (IRAP) picture in the second set of data units. According to an embodiment the method further comprises: requesting the segments or sub-segments of the third representation following in playout time the segments or sub-segments of the second set of data units. According to an embodiment the method further comprises: continuing to request the segments or sub-segments of the first and the second representations. According to an embodiment the method further comprises: requesting said second set of data units as an inter-view predicted view predicted from said first set of data units. According to an embodiment the method further comprises: requesting said second set of data units as a depth view for said first set of data units; and applying depth-image-based rendering (DIBR) or forward view synthesis for generating the second representation. According to an embodiment the first representation comprises a lower-bitrate single-layer stream of the video content component the second representation comprises an enhancement scalability layer for the lower-bitrate stream of the video content component and the third representation comprises a higher-bitrate single-layer stream of the video content component. According to an embodiment the method further comprises: requesting said second set of data units of the second representation as a response to receiving a user request or the client determining to switch to a higher resolution representation of the video content component. A second aspect relates to an apparatus comprising at least one processor and at least one memory said at least one memory stored with code thereon which when executed by said at least one processor causes the apparatus to perform at least requesting an independently coded first representation of a video content component from a server; receiving and playing a first set of data units of the independently coded first representation; requesting a second set of data units of a second representation said second set of data units being dependently coded on one or more requested or buffered data units of the first set; and requesting a third set of independently coded data units of a third representation. A third aspect involves a computer readable storage medium stored with code thereon for use by an apparatus which when executed by a processor causes the apparatus to perform: requesting an independently coded first representation of a video content component from a server; receiving and playing a first set of data units of the independently coded first representation; requesting a second set of data units of a second representation said second set of data units being dependently coded on one or more requested or buffered data units of the first set; and requesting a third set of independently coded data units of a third representation. | The patent US10397618 describes a method, apparatus, and computer-readable storage medium for video streaming. The method involves requesting an independently coded first representation of a video content component from a server, playing a first set of data units of the independently coded first representation, requesting a dependently coded second representation, and requesting independently coded data units of a third representation. This approach aims to enable low-latency viewpoint switching while keeping the bitrate and decoding complexity as low as possible. The invention addresses challenges in streaming applications, particularly for multiview coded video bitstreams, by optimizing data unit requests and representations.
US10398366 | A first aspect of the invention provides a method comprising: monitoring inputs to a device from a user;using the user inputs to track an emotional condition of the user;detecting a change in the tracked emotional condition of the user; andin response to detecting the change using a camera to capture an image of the user and inserting the image into a content item. Detecting a change in the tracked emotional condition of the user may comprise determining that there has been a change in the emotional condition of the user. The camera may be a front camera of the device. The method may comprise communicating the content item from the device to a remote apparatus. Using the user inputs to track an emotional condition of the user may comprise tracking a typing speed of the user and detecting a change in the tracked emotional condition of the user may comprise detecting a change in typing speed. Using the user inputs to track an emotional condition of the user may comprise detecting a frequency of use of a backspace or delete function and detecting a change in the tracked emotional condition of the user may comprise detecting an increase in the frequency of use of a backspace or delete function. Using the user inputs to track an emotional condition of the user may comprise monitoring a typing pressure of the user and detecting a change in the tracked emotional condition of the user may comprise detecting a change in average typing pressure. Detecting a change in the tracked emotional condition of the user may comprises determining that there has been a change in typing speed. Using the user inputs to track an emotional condition of the user may comprise monitoring a physiological parameter of the user and detecting a change in the tracked emotional condition of the user may comprises detecting a change in the physiological parameter. Detecting a change in the tracked emotional condition of the user may comprises determining that there has been a change in the physiological parameter. Using the user inputs to track an emotional condition of the user and to detect a change in the tracked emotional condition of the user may comprise detecting the typing by the user of plural characters that together constitute an emoticon. Detecting a change in the tracked emotional condition of the user may comprise determining that a user has typed plural characters that together constitute an emoticon. A second aspect of the invention provides apparatus comprising at least one processor; andat least one memory including computer program code the at least one memory and the computer program code configured to with the at least one processor cause the apparatus at least to perform a method of:monitoring inputs to a device from a user;using the user inputs to track an emotional condition of the user;detecting a change in the tracked emotional condition of the user; andin response to detecting the change using a camera to capture an image of the user and inserting the image into a content item. Detecting a change in the tracked emotional condition of the user may comprise determining that there has been a change in the emotional condition of the user. A third aspect of the invention provides apparatus comprising: means for monitoring inputs to a device from a user;means for using the user inputs to track an emotional condition of the user;means for detecting a change in the tracked emotional condition of the user; andmeans responsive to detecting the change for using a camera to capture an image of the user and inserting the image into a content item. A fourth aspect of the invention provides apparatus comprising a processor a memory and computer code stored in the memory and controlling operation of the processor the apparatus comprising: computer code for monitoring inputs to a device from a user;computer code for using the user inputs to track an emotional condition of the user;computer code for detecting a change in the tracked emotional condition of the user; andcomputer code for being responsive to detecting the change to use a camera to capture an image of the user and to insert the image into a content item. A fifth aspect of the invention provides a non-transitory computer readable medium having stored thereon instructions for causing computing apparatus to perform a method comprising: monitoring inputs to a device from a user;using the user inputs to track an emotional condition of the user;detecting a change in the tracked emotional condition of the user; andin response to detecting the change using a camera to capture an image of the user and inserting the image into a content item. A sixth aspect of the invention provides a computer program optionally stored on a medium comprising instructions for causing computer apparatus to perform a method as recited above. | The patent US10398366 describes a method for responding to changes in a user's emotional condition by monitoring inputs to a device, tracking the user's emotional condition, detecting changes in this condition, and using a camera to capture an image of the user and insert it into a content item in response to the change. The method can track various aspects like typing speed, typing pressure, frequency of backspace/delete function use, and physiological parameters. This technology aims to enhance communication by incorporating real-time emotional cues into messages.
US10401231 | This section is intended to include examples and is not intended to be limiting. In an exemplary embodiment an apparatus comprises a printed wiring board comprising multiple layers including inner and outer layers. At least one of the inner layers comprises an integral temperature sensor matrix the temperature sensor matrix comprising multiple temperature sensors arrayed over at least part of area occupied by the at least one of the layers. In another exemplary embodiment an apparatus comprises: a printed wiring board comprising multiple layers including inner and outer layers wherein a selected one or more of the inner layers comprises an integral temperature sensor matrix the temperature sensor matrix comprising means for measuring temperature the means for measuring temperature arrayed over at least part of an area occupied by the selected layer. A further exemplary embodiment is a method. The method comprises: measuring information corresponding to temperatures in a temperature sensor matrix the temperature sensor matrix formed in selected one or more of inner layers of a printed wiring board comprising multiple layers including inner and outer layers the temperature sensor matrix comprising multiple temperature sensors arrayed over at least part of an area occupied by the selected layer; and outputting indications of the information. An additional exemplary embodiment is an apparatus. The apparatus comprises: means for measuring information corresponding to temperatures in a temperature sensor matrix the temperature sensor matrix formed in selected one or more of inner layers of a printed wiring board comprising multiple layers including inner and outer layers the temperature sensor matrix comprising means for measuring temperature the means for measuring temperature arrayed over at least part of an area occupied by the selected layer; and means for outputting indications of the information. | The patent US10401231 describes an apparatus and method for thermal imaging of printed wiring boards (PWBs). The apparatus includes a PWB with multiple layers, where at least one inner layer has an integrated temperature sensor matrix consisting of multiple temperature sensors arranged over part of the layer's area. The method involves measuring temperature information from this sensor matrix and displaying it as a thermal image of the PWB. The technology aims to provide detailed thermal monitoring of PWBs, allowing for early detection of hotspots and potential issues that could affect the components' performance and lifespan.
US10402984 | According to various but not necessarily all examples of the disclosure there is provided a method as claimed in any of claims 1-13. According to various but not necessarily all examples of the disclosure there is provided an apparatus as claimed in claim 14. According to various but not necessarily all examples of the disclosure there is provided an apparatus comprising: at least one processor; and at least one memory including computer program code the at least one memory and the computer program code configured to with the at least one processor cause the apparatus at least to perform a method as claimed in any of claims 1-13. According to various but not necessarily all examples of the disclosure there is provided computer program code that when performed by at least one processor causes a method of at least one of claims 1-13 to be performed. According to various but not necessarily all examples of the disclosure there is provided a computer program that when run on a computer performs: a method as claimed in any of claims 1-13. According to various but not necessarily all embodiments of the invention there is provided examples as claimed in the appended claims. | The patent US10402984 describes a method and apparatus for monitoring a scene using image and depth data processing to track moving objects. The method involves determining the direction of a tracked object in the scene and filtering audio signals from diverse microphones based on the object's direction to create a combined audio output signal with directional gain. The system also defines virtual boundaries in the scene and adjusts the target direction of audio filtering based on the movement of objects across these boundaries. This technology aims to improve audio monitoring and tracking in automated surveillance or monitoring systems.
US10404648 | The present disclosure generally discloses an addressing mechanism related to use of addresses for communications by customer devices. In at least some embodiments an apparatus includes a processor and a memory communicatively connected to the processor. The processor is configured to announce by a controller of a network device hosting a customer bridging domain associated with a customer network element of a customer toward a controller of a private data network hosting a customer component for the customer an address of the customer bridging domain. The processor is configured to receive by the controller from the customer bridging domain an address resolution request of the customer component for a customer device associated with the customer network element of the customer wherein the address resolution request includes an address of the customer device. The processor is configured to propagate from the controller toward the customer bridging domain an address resolution response for the customer component wherein the address resolution response includes the address of the customer device and the address of the customer bridging domain. In at least some embodiments a method is provided. The method includes announcing by a controller of a network device hosting a customer bridging domain associated with a customer network element of a customer toward a controller of a private data network hosting a customer component for the customer an address of the customer bridging domain. The method includes receiving by the controller from the customer bridging domain an address resolution request of the customer component for a customer device associated with the customer network element of the customer wherein the address resolution request includes an address of the customer device. The method includes propagating from the controller toward the customer bridging domain an address resolution response for the customer component wherein the address resolution response includes the address of the customer device and the address of the customer bridging domain. In at least some embodiments an apparatus includes a processor and a memory communicatively connected to the processor. The processor is configured to receive by a customer bridging domain hosted by a network element for a customer a packet intended for a customer device associated with a customer network element of the customer wherein the packet includes a Layer 2 (L2) address of the customer bridging domain. The processor is configured to modify the packet at the customer bridging domain by removing from the packet the L2 address of the customer bridging domain and inserting within the packet an L2 address of the customer device to form a modified packet. The processor is configured to propagate the modified packet from the customer bridging domain toward the customer network element. In at least some embodiments a method is provided. The method includes receiving by a customer bridging domain hosted by a network element for a customer a packet intended for a customer device associated with a customer network element of the customer wherein the packet includes a Layer 2 (L2) address of the customer bridging domain. The method includes modifying the packet at the customer bridging domain by removing from the packet the L2 address of the customer bridging domain and inserting within the packet an L2 address of the customer device to form a modified packet. The method includes propagating the modified packet from the customer bridging domain toward the customer network element. | The patent US10404648 introduces an addressing mechanism designed to extend a customer's local area network (LAN) from their premises into a private data network, enhancing scalability and performance. This extension is achieved using components like a customer bridge, a customer bridging domain on a network gateway device, and a switching element in the private data network. The addressing mechanism includes functions like address announcement, resolution, and translation to facilitate communication between devices within the customer premises and those in the private data network. The system handles address resolution requests and responses, ensuring seamless connectivity and efficient data transfer between customer devices and components hosted in the private data network.
US10404764 | Service providers and device manufacturers (e.g. wireless cellular etc.) are continually challenged to deliver value and convenience to consumers by for example providing compelling network services. One area of interest has been the development of social networking services that support and promote the increasing social nature of users. On one hand social networks are increasingly becoming diversified and fragmented to meet the different needs of consumers. On the other hand consumers are increasingly joining more and more social networks with different content and friends among the networks though some overlap exists. This creates a challenge for a consumer to interact with multiple social networks (e.g. sharing content to multiple social networks retrieving relevant information from several social networks and discovering new relevant social networks subtopics threads etc.). At the same time most users still require privacy in terms of where and how to post and/or retrieve content particularly since many users interact with different appearances among the different social networks (e.g. unique usernames avatars etc.). A solution to this challenge requires centralized holistic social network modeling and management. However the considerable time and effort required to keep up-to-date with the always changing content discover new and relevant networks subtopics threads etc. and manually set one or more personal preferences among the one or more social networks reduces the overall user experience. Accordingly service providers and device manufacturers face significant technical challenges in providing a service that determines consumer/social network intrinsic properties and automatically recommends user interactions with different social networks. | The patent US10404764 introduces a method and apparatus for constructing dynamic latent models that analyze social networks' intrinsic properties and recommend user interactions with these networks. The approach involves determining social networks associated with users or their devices, processing data to generate latent models describing these networks, and presenting recommendations based on these models. Recommendations can include interactions with social networks or other related networks, taking into account user credentials, shared content, hierarchical descriptions, and user interactions with applications. The goal is to enhance user experience by automating the process of identifying relevant social networks and optimizing user interactions across them.
US10404899 | The following summary is merely intended to be exemplary. The summary is not intended to limit the scope of the claims. In accordance with one exemplary aspect an apparatus comprises: a camera module for obtaining a first image the camera module having at least one port each of the at least one ports being associated with an attachment position for receiving a second camera module for obtaining a second image; a processor for detecting a position of a second camera module and providing to an image processing controller information relating to at least one of the position of the second camera module and the first image obtained by the camera module; and a memory for storing the information relating to at least one of the position of the second camera module and the first image obtained by the camera module. In accordance with another exemplary aspect a method comprises obtaining a first image from a camera module having at least one port each of the at least one ports being associated with an attachment position for receiving a second camera module for obtaining a second image; detecting a position of a second camera module at the at least one port; and providing to an image processing controller information relating to at least one of a position of the second camera module and the first image obtained by the camera module. | The patent US10404899 describes modular camera blocks for virtual reality capture. The apparatus includes a camera module capable of obtaining a first image and having attachment positions for receiving additional camera modules to capture second images. A processor detects the position of the additional camera module and provides information to an image processing controller, stored in memory, regarding the relative positions and images obtained. This modular approach enables flexible configurations for capturing three-dimensional and 360-degree content, particularly useful in virtual reality applications.
US10404921 | Various aspects of examples of the invention are set out in the claims. One or more embodiments may provide an apparatus a computer readable medium a non-transitory computer readable medium a computer program product and/or a method for receiving first camera information from a first camera module that is configured to face in a first camera direction causing display of at least part of the first camera information receiving information indicative of a zoom input that corresponds with a zoom direction that signifies zooming out of the first camera information determining that the zoom input is indicative of zooming beyond a zoom out threshold associated with the first camera information receiving second camera information from a second camera module that is configured to face in a second camera direction based at least in part on the determination that the zoom input is indicative of zooming beyond the zoom out threshold and causing display of at least part of the second camera information. One or more embodiments may provide an apparatus a computer readable medium a computer program product and/or a non-transitory computer readable medium having means for receiving first camera information from a first camera module that is configured to face in a first camera direction means for causing display of at least part of the first camera information means for receiving information indicative of a zoom input that corresponds with a zoom direction that signifies zooming out of the first camera information determining that the zoom input is indicative of zooming beyond a zoom out threshold associated with the first camera information means for receiving second camera information from a second camera module that is configured to face in a second camera direction based at least in part on the determination that the zoom input is indicative of zooming beyond the zoom out threshold and means for causing display of at least part of the second camera information. An apparatus comprising at least one processor and at least one memory the memory comprising machine-readable instructions that when executed cause the apparatus to perform receipt of first camera information from a first camera module that is configured to face in a first camera direction causation of display of at least part of the first camera information receiving information indicative of a zoom input that corresponds with a zoom direction that signifies zooming out of the first camera information determination that the zoom input is indicative of zooming beyond a zoom out threshold associated with the first camera information receipt of second camera information from a second camera module that is configured to face in a second camera direction based at least in part on the determination that the zoom input is indicative of zooming beyond the zoom out threshold and causation of display of at least part of the second camera information. In at least one example embodiment causation of the display of the second camera information is caused at least in part by the determination that the zoom input is indicative of zooming beyond the zoom out threshold. In at least one example embodiment the first camera information comprises at least one of video information or image information. In at least one example embodiment the second camera information comprises at least one of video information or image information. One or more example embodiments further perform initiation of a viewfinder interaction mode wherein receipt of the first camera information and receipt of the second camera information are performed in the viewfinder interaction mode. One or more example embodiments further perform causation of storage of the first camera information. One or more example embodiments further perform causation of storage of the second camera information. In at least one example embodiment the zoom input refers to an input that is indicative of a user desire to change the zoom level of camera information. In at least one example embodiment the zoom out threshold refers to a zoom level beyond which zooming out is precluded In at least one example embodiment the zoom input being indicative of zooming beyond the zoom out threshold refers to the zoom input comprising movement that corresponds with the zoom direction to an extent that a zoom level indicated by the zoom input exceeds the zoom out threshold. In at least one example embodiment the first camera direction is substantially opposite from the second camera direction. In at least one example embodiment the first camera direction is substantially opposite to a direction faced by a display in which the first camera information is displayed. In at least one example embodiment the second camera direction substantially corresponds with a direction in which the first camera information is displayed. In at least one example embodiment the apparatus comprises the first camera module and the second camera module. In at least one example embodiment the apparatus comprises the display. In at least one example embodiment causation of display of the first camera information comprises display of the first camera information on the display. In at least one example embodiment causation of display of the second camera information comprises display of the second camera information on the display. One or more example embodiments further perform prior to the determination that the zoom input is indicative of zooming beyond the zoom out threshold determination that the zoom input is indicative of zooming within the zoom out threshold and causation of zooming out of the first camera information based at least in part on the zoom input. One or more example embodiments further perform subsequent to the determination that the zoom input is indicative of zooming beyond the zoom out threshold determination that the zoom input comprises movement in the zoom direction and causation of zooming in of the second camera information based at least in part on the movement in the zoom direction. In at least one example embodiment the zoom input comprises a pinch input and the zoom direction is an inward direction of the pinch input. One or more example embodiments further perform causation of display of a zoom slider interface element wherein the zoom input comprises movement of a selection point comprised by the slider interface element in a direction that corresponds with the zoom direction. One or more example embodiments further perform termination of display of the first camera information based at least in part on the determination that the zoom input is indicative of zooming beyond the zoom out threshold. One or more example embodiments further perform enablement of the first camera module prior to receipt of the first camera information; and Disablement of the first camera module based at least in part on the determination that the zoom input is indicative of zooming beyond the zoom out threshold. One or more example embodiments further perform enablement of the second camera module based at least in part on the determination that the zoom input is indicative of zooming beyond the zoom out threshold. One or more example embodiments further perform receipt of audio information from at least one microphone causation of storage of the first camera information in conjunction with the audio information and causation of storage of the second camera information in conjunction with the audio information. In at least one example embodiment the audio information is received from a plurality of microphones such that the audio information comprises at least a first audio channel and a second audio channel wherein causation of storage of the second camera information in conjunction with the audio information comprises determination of reversed polarity audio information such that a first channel of the reversed polarity audio information corresponds with the second channel of the audio information and a second channel of the reversed polarity audio information corresponds with the first channel of the audio information and storage of the second camera information in conjunction with the reversed polarity audio information. In at least one example embodiment the apparatus comprises the at least one microphone. One or more example embodiments further perform receipt of information indicative of a different zoom input that corresponds with a different zoom direction that is substantially opposite from the zoom direction determination that the different zoom input is indicative of zooming beyond a different zoom out threshold that is associated with the second camera information receipt of the first camera information from the first camera module based at least in part on the determination that the different zoom input is indicative of zooming beyond the different zoom out threshold and causation of display of at least part of the first camera information. One or more example embodiments further perform prior to the determination that the different zoom input is indicative of zooming beyond the different zoom out threshold determination that the different zoom input is indicative of zooming within the different zoom out threshold and causation of zooming out of the second camera information based at least in part on the different zoom input. One or more example embodiments further perform subsequent to the determination that the different zoom input is indicative of zooming beyond the different zoom out threshold determination that the different zoom input comprises movement in the different zoom direction and causation of zooming in of the first camera information based at least in part on the movement in the different zoom direction. In at least one example embodiment causation of display of the first camera information is performed in a first camera information single view mode and causation of display of the second camera information is performed in a second camera information single view mode. In at least one example embodiment the first camera information single view mode refers to display of at least part of the first camera information absent display of any part of the second camera information. In at least one example embodiment the second camera information single view mode refers to display of at least part of the second camera information absent display of any part of the first camera information. One or more example embodiments further perform determination that the zoom input is indicative of zooming within a different zoom out threshold that is associated with the second camera information wherein the receipt of the second camera information from the second camera module is based at least in part on the determination that the zoom input is indicative of zooming within the different zoom out threshold. One or more example embodiments further perform causation of display of at least part of the first camera information and at least part of the second camera information in a dual view mode based at least in part on the determination that the zoom input is indicative of zooming beyond the zoom out threshold. One or more example embodiments further perform determination that the zoom input is indicative of zooming within a dual view mode zoom out threshold associated with the second camera information wherein causation of display of the second camera information in the dual view mode comprises zooming out of the second camera information based at least in part on the zoom input. One or more example embodiments further perform determination that the zoom input is indicative of zooming beyond the dual view mode zoom out threshold causation of zooming out of the second camera information in accordance with the dual view mode zoom out threshold and causation of zooming in of the first camera information based at least in part on the zoom input. One or more example embodiments further perform prior to the determination that the zoom input is indicative of zooming beyond the dual view mode zoom out threshold determination of a second camera information size that is inversely proportional to a zoom level of the second camera information wherein the causation of display of the second camera information in the dual view mode is performed such that the second camera information conforms to the second camera information size and determination of a first camera information size that is directly proportional to the zoom level of the second camera information wherein the causation of display of the first camera information in the dual view mode is performed such that the first camera information conforms to the first camera information size. One or more example embodiments further perform subsequent to the determination that the zoom input is indicative of zooming beyond the dual view mode zoom out threshold determination of a first camera information size that is inversely proportional to a zoom level of the first camera information wherein the causation of display of the first camera information in the dual view mode is performed such that the first camera information conforms to the first camera information size and determination of a second camera information size that is directly proportional to the zoom level of the first camera information wherein the causation of display of the second camera information in the dual view mode is performed such that the second camera information conforms to the second camera information size. | The patent US10404921 describes a method and apparatus for handling zoom input and camera information. The invention involves receiving camera information from different camera modules facing different directions, displaying the information, receiving zoom input indicating zooming out, determining if the zoom input exceeds a threshold, and displaying information from a different camera module if zooming out beyond the threshold. It also includes features like audio information storage, different zoom directions, and display modes for single or dual camera views based on zoom levels.
US10404964 | Now there has been invented an improved method and technical equipment implementing the method for enabling 360-degree presentation from different points of view. Various aspects of the invention include a method an apparatus and a computer readable medium comprising a computer program stored therein which are characterized by what is stated in the independent claims. Various embodiments of the invention are disclosed in the dependent claims. According to a first aspect there is provided a method comprising receiving a first captured stream of an event from a first multicamera; providing on a head mounted display a presentation of the first captured stream; receiving at least a second captured stream of the event from at least a second multicamera wherein the first and the second captured streams have been captured simultaneously from different perspectives of the event; switching the presentation of the first captured stream on the head mounted display to a presentation of the second captured stream wherein the switching comprises rendering on the head mounted display a presentation of at least one view between the first and second multicameras wherein the rendering depends on the intrinsic and extrinsic parameters of the at least two multicameras. According to an embodiment the method further comprises tracking an object of interest between the first multicamera and the second multicamera for determining a rendering direction. According to an embodiment the method further comprises tracking a set of evenly distributed capturing points between a capturing point of the first multicamera and a capturing point of the second multicamera. According to an embodiment a number of views to be rendered depends on the physical distance between the first multicamera and the second multicamera. According to an embodiment a number of views to be rendered depends on a frame per second of content and the duration allocated for switching the content between the first multicamera and the second multicamera. According to an embodiment the method comprises determining a direction of the at least one view between the first and second multicameras based on a direction of both first and second multicameras. According to an embodiment the direction of the at least one view is towards a crossing point of a viewing direction of the first multicamera and a viewing direction of the second multicamera. According to a second aspect there is provided an apparatus comprising at least one processor memory including computer program code the memory and the computer program code configured to with the at least one processor cause the apparatus to perform at least the following: receive a first captured stream of an event from a first multicamera; provide on a head mounted display a presentation of the first captured stream; receive at least a second captured stream of the event from at least a second multicamera wherein the first and the second captured streams have been captured simultaneously from different perspectives of the event; switch the presentation of the first captured stream on the head mounted display to a presentation of the second captured stream wherein the switching comprises rendering on the head mounted display a presentation of at least one view between the first and second multicameras wherein the rendering depends on the intrinsic and extrinsic parameters of the at least two multicameras. According to an embodiment the apparatus further comprises computer program code configured to cause the apparatus to track an object of interest between the first multicamera and the second multicamera for determining a rendering direction. According to an embodiment the apparatus further comprises computer program code configured to cause the apparatus to track a set of evenly distributed capturing points between a capturing point of the first multicamera and a capturing point of the second multicamera. According to an embodiment a number of views to be rendered depends on the physical distance between the first multicamera and the second multicamera. According to an embodiment a number of views to be rendered depends on a frame per second of content and the duration allocated for switching the content between the first multicamera and the second multicamera. According to an embodiment the apparatus comprises computer program code configured to cause the apparatus to determine a direction of the at least one view between the first and second multicameras based on a direction of both first and second multicameras. According to an embodiment the direction of the at least one view is towards a crossing point of a viewing direction of the first multicamera and a viewing direction of the second multicamera. According to a third aspect there is provided an apparatus comprising: means for receiving a first captured stream of an event from a first multicamera; means for providing on a head mounted display a presentation of the first captured stream; means for receiving at least a second captured stream of the event from at least a second multicamera wherein the first and the second captured streams have been captured simultaneously from different perspectives of the event; means for switching the presentation of the first captured stream on the head mounted display to a presentation of the second captured stream wherein the switching comprises rendering on the head mounted display a presentation of at least one view between the first and second multicameras wherein the rendering depends on the intrinsic and extrinsic parameters of the at least two multicameras. According to an embodiment the apparatus further comprises means for tracking an object of interest between the first multicamera and the second multicamera for determining a rendering direction. According to an embodiment the apparatus further comprises means for tracking a set of evenly distributed capturing points between a capturing point of the first multicamera and a capturing point of the second multicamera. According to an embodiment a number of views to be rendered depends on the physical distance between the first multicamera and the second multicamera. According to an embodiment a number of views to be rendered depends on a frame per second of content and the duration allocated for switching the content between the first multicamera and the second multicamera. According to an embodiment the apparatus further comprises means for determining a direction of the at least one view between the first and second multicameras based on a direction of both first and second multicameras. According to an embodiment the direction of the at least one view is towards a crossing point of a viewing direction of the first multicamera and a viewing direction of the second multicamera. According to a fourth aspect there is provided computer program product embodied on a non-transitory computer readable medium comprising computer program code configured to when executed on at least one processor cause an apparatus or a system to: receive a first captured stream of an event from a first multicamera; provide on a head mounted display a presentation of the first captured stream; receive at least a second captured stream of the event from at least a second multicamera wherein the first and the second captured streams have been captured simultaneously from different perspectives of the event; switch the presentation of the first captured stream on the head mounted display to a presentation of the second captured stream wherein the switching comprises rendering on the head mounted display a presentation of at least one view between the first and second multicameras wherein the rendering depends on the intrinsic and extrinsic parameters of the at least two multicameras. According to an embodiment the computer program product further comprises computer program code configured to cause the apparatus to track an object of interest between the first multicamera and the second multicamera for determining a rendering direction. According to an embodiment the computer program product further comprises computer program code configured to cause the apparatus to track a set of evenly distributed capturing points between a capturing point of the first multicamera and a capturing point of the second multicamera. According to an embodiment a number of views to be rendered depends on the physical distance between the first multicamera and the second multicamera. According to an embodiment a number of views to be rendered depends on a frame per second of content and the duration allocated for switching the content between the first multicamera and the second multicamera. According to an embodiment the computer program product comprises computer program code configured to cause the apparatus to determine a direction of the at least one view between the first and second multicameras based on a direction of both first and second multicameras. According to an embodiment the direction of the at least one view is towards a crossing point of a viewing direction of the first multicamera and a viewing direction of the second multicamera. | The patent US10404964 describes a method and technical equipment for processing media content using a multicamera system. The method involves receiving multiple captured streams from different multicameras, providing a presentation on a head-mounted display, switching between streams based on user input, and generating synthesized views for a virtual reality experience. This includes tracking objects, determining rendering directions, and adjusting the number of views based on factors like physical distance and frame rate. The apparatus includes processors, memory, and computer program code to perform these functions, while the computer program product is stored on a non-transitory medium and executed by processors to enable the described functionalities.
US10411884 | It is an object of the present invention to provide a secure bootstrapping mechanism based on a password-based digest authentication. In accordance with an exemplary embodiment a generic bootstrapping architecture method includes authenticating at a bootstrapping server a client to the bootstrapping server using a digest access authentication procedure based on a password. At the bootstrapping server a shared key is established between the client and the bootstrapping server. The authentication procedure at the bootstrapping server is secured using a key derivation function wherein the key derivation function calculates a modified digest response parameter. At the bootstrapping server a bootstrapped key is generated to serve as the shared key based on the digest response parameter wherein at the bootstrapping server the digest response parameter is determined to have not been used in a previous protocol run between the client and the bootstrapping server. In accordance with another exemplary embodiment an apparatus comprises one or more processors and one or more memories including computer program code. The one or more memories and the computer program code configured with the one or more processors to cause the apparatus to perform at least the following: a) authenticate at a bootstrapping server a client to the bootstrapping server using a digest access authentication procedure based on a password;b) establish at the bootstrapping server a shared key between the client and the bootstrapping server;c) secure the authentication procedure at the bootstrapping server using a key derivation function wherein the key derivation function calculates a modified digest response parameter; andd) generate at the bootstrapping server a bootstrapped key to serve as the shared key based on the digest response parameter wherein at the bootstrapping server the digest response parameter is determined to have not been used in a previous protocol run between the client and the bootstrapping server. In accordance with another exemplary embodiment a computer program product stored on a non-transitory computer readable medium comprises code for producing the steps of: a) authenticating at a bootstrapping server a client to the bootstrapping server using a digest access authentication procedure based on a password;b) establishing at the bootstrapping server a shared key between the client and the bootstrapping server;c) securing the authentication procedure at the bootstrapping server using a key derivation function wherein the key derivation function calculates a modified digest response parameter; andd) generating at the bootstrapping server a bootstrapped key to serve as the shared key based on the digest response parameter wherein at the bootstrapping server the digest response parameter is determined to have not been used in a previous protocol run between the client and the bootstrapping server. In accordanced with another exemplary embodiment a generic bootstrapping architecture includes a) receiving at a user device a random number from a bootstrapping server; b) generating a digest authentication response based on the random number and a password; c) sending the digest authentication response to the bootstrapping server; d) receiving a successful authentication response from the bootstrapping server; and e) deriving a shared key between the user device and the bootstrapping function wherein the digest authentication response is based on a password and deriving the shared key is based on the digest authentication response and the password. In accordance with another exemplary embodiment a shared key between the client and the bootstrapping server is received at a client from a bootstrapping server. The client is authenticated to the bootstrapping server using a digest access authentication procedure based on a password and using a key derivation function. The key derivation function calculates a modified digest response parameter. A bootstrapped key is received at the client from the bootstrapping server to serve as the shared key based on the digest response parameter. The digest response parameter has been predetermined to have not been used in a previous protocol run between the client and the bootstrapping server. The bootstrapped key is available to further derive security keys for use between the client and a network application function in a derivation subsequent to the generation of the bootstrapped key. In accordance with another exemplary embodiment a generic bootstrapping architecture method comprises: authenticating a client to a bootstrapping server and establishing a shared key between said client and said bootstrapping server;using a password-based digest access authentication procedure; andsecuring said authentication procedure by at least one of modifying a digest response parameter with a user password and generating a bootstrapped key based on the user password and generating a bootstrapped key based on at least one fresh parameter not used in a previous protocol run between said client and said server. Furthermore the above object is achieved by a generic bootstrapping architecture adapted to authenticate a client to a bootstrapping server to establish a shared key between said client and said bootstrapping server to use a password-based digest access authentication procedure for said authentication and comprising at least one of response generating means for securing said authentication procedure by modifying a digest response parameter with a user password and bootstrapping means for securing said authentication procedure by generating a bootstrapped key based on at least one of the user password and at least one fresh parameter not used in a previous protocol run between said client and said server. Accordingly authentication of the user is based on at least one of a modified digest response parameter and an appropriate choice of input parameters for derivation of the bootstrapped key. MITM attacks can thereby be eliminated due to the fact that user involvement is ensured so that the MITM does not know the password. Moreover no special features are required from the TLS stack so that dependency from lower protocol layers is removed and the overall architecture is made cleaner and hence more flexible. The two alternative concepts of modifying the digest response parameter and generating the bootstrapped key based on at least one fresh parameter are linked by the common concept of providing user involvement so as to enhance security during exchange of authentication signaling. According to a first aspect the digest response parameter may be modified by applying a hash function to a user name the user password and a nonce value. According to a second aspect the digest response parameter may be modified by applying a hash function to the digest response parameter and the user password. According to a third aspect the bootstrapped key may be generated based on a password and a digest response parameter. According to a fourth aspect the bootstrapped key may be generated by applying a hash function to the at least one fresh parameter and an arbitrary string parameter. According to fifth aspect the bootstrapped key may be generated by applying the hash function to the at least one fresh parameter the arbitrary string parameter and a password. In a specific example the hash function may be a key derivation function used in a generic bootstrapping architecture. The at least one fresh parameter may comprise nonce values exchanged between the client and the server. Alternatively the at least one fresh parameter may comprise a digest response parameter. As another alternative the at least one fresh parameter may comprise a server-specific random number. The generic bootstrapping architecture method may further comprise modifying interfaces from the bootstrapping server to a terminal device of the client and to a subscriber database while leaving interfaces between the bootstrapping server and a network application function and between the network application function and the terminal device in conformity with the specification underlying the password-based digest authentication procedure. The client may be a mobile terminal device and the server may comprise a bootstrapping server function. Other advantageous modifications are defined in the dependent claims. | The patent (US10411884) describes a secure bootstrapping architecture method based on password-based digest authentication. This method involves authenticating a user device to a bootstrapping server using a digest access authentication procedure with a password, establishing a shared key between the device and the server, and securing the authentication procedure using a key derivation function. The key derivation function calculates a modified digest response parameter, and a bootstrapped key is generated based on this parameter. The invention aims to enhance security by ensuring user involvement in the authentication process, thereby mitigating potential vulnerabilities like MITM attacks. The method provides flexibility and security enhancements without requiring special features from lower protocol layers, making it applicable in various network authentication scenarios.
US10412140 | Various aspects of examples of the invention are set out in the claims. One or more embodiments may provide an apparatus a computer readable medium a non-transitory computer readable medium a computer program product and a method for causation of capture of a stream of visual information sending of at least a portion of the stream of visual information to a separate apparatus receipt of information indicative of a stream segment deletion input that identifies a segment of the stream of visual information for deletion and sending of a stream segment deletion directive to the separate apparatus based at least in part on the stream segment deletion input. One or more embodiments may provide an apparatus a computer readable medium a computer program product and a non-transitory computer readable medium having means for causation of capture of a stream of visual information means for sending of at least a portion of the stream of visual information to a separate apparatus means for receipt of information indicative of a stream segment deletion input that identifies a segment of the stream of visual information for deletion and means for sending of a stream segment deletion directive to the separate apparatus based at least in part on the stream segment deletion input. In at least one example embodiment the separate apparatus is at least one of a non-private visual information repository or a non-private streaming server. One or more example embodiments further perform determination of the stream segment deletion directive based at least in part on the stream segment deletion input. One or more example embodiments further perform storage of the stream of visual information such that the stream of information comprises the segment of the stream of visual information. In at least one example embodiment the storage of the stream of visual information comprises storage of the stream of visual information in a private visual information repository. One or more example embodiments further perform storage of a section of the stream of visual information in a visual information buffer wherein sending the stream of visual information to the separate apparatus comprises retrieval of the section of the stream of visual information from the visual information buffer and sending of at least part of the section of the stream of visual information to the separate apparatus. One or more example embodiments further perform identification of a part of the section of the stream of visual information corresponds with a part of the segment of the stream of visual information and preclusion of sending of the part of the section of the stream of visual information that corresponds with the part of the segment of the stream of visual information. In at least one example embodiment the preclusion of sending of the part of the section of the stream of visual information that corresponds with the part of the segment of the stream of visual information comprises sending of the section of the stream of visual information absent the part of the section of the stream of visual information that corresponds with the part of the segment of the stream of visual information. One or more example embodiments further perform deletion of the part of the section of the stream of visual information that corresponds with the part of the segment of the stream of visual information from the visual information buffer. In at least one example embodiment the stream segment deletion directive identifies a different part of the segment that fails to comprise the part of the segment. In at least one example embodiment the receipt of the information indicative of the stream segment deletion input is from at least one of a touch sensor a camera module a proximity sensor a rotatable selector sensor or an orientation sensor. One or more example embodiments further perform causation of rendering of information indicative of the stream segment deletion input. In at least one example embodiment the stream segment deletion input indicates a duration and the information indicative of the stream segment deletion input indicates the duration. One or more example embodiments further perform causation of display of the stream of visual information on a display. In at least one example embodiment a position of the stream segment deletion input corresponds with a position of display of the stream of visual information on the display. One or more example embodiments further perform causation of continuation of the capture of the stream of visual information and sending of at least a portion of the stream of visual information to the separate apparatus. One or more example embodiments further perform determination of a time of receipt the stream segment deletion input wherein the segment of the visual information is based at least in part on the time of receipt the stream segment deletion input. In at least one example embodiment the stream segment deletion input indicates a duration wherein the segment of the visual information is based at least in part on the duration. One or more example embodiments further perform determination of a time of receipt the stream segment deletion input wherein the stream segment deletion input indicates a duration and the segment of the visual information is based at least in part on the time of receipt the stream segment deletion input and the duration. In at least one example embodiment the segment of the stream of visual information is a segment that is bounded by the time of receipt and a time that corresponds with the duration prior to the time of receipt. In at least one example embodiment the stream segment deletion input is an input that at least partially surrounds a center point such that a duration of the segment of the stream of visual information is identified by way of an angle from the center point. In at least one example embodiment the stream segment deletion input increments the duration of the segment of the stream of visual information by one minute per six degrees of rotation about the center point. In at least one example embodiment the stream segment deletion input is a drag input and the stream segment deletion input is received from a touch sensor. In at least one example embodiment the stream segment deletion input is a circular gesture input and the stream segment deletion input is received from at least one of a camera module or a proximity sensor. In at least one example embodiment the stream segment deletion input is a drag input and the stream segment deletion input is received from a touch sensor. In at least one example embodiment the stream segment deletion input is a rotation input and the stream segment deletion input is received from a rotatable selector sensor. In at least one example embodiment the stream segment deletion directive comprises information that instructs the separate apparatus to delete the segment of the stream of information. In at least one example embodiment the stream segment deletion directive comprises information that instructs the separate apparatus to preclude streaming of the segment of the stream of information. In at least one example embodiment the stream segment deletion directive comprises information that instructs the separate apparatus to preclude presentation of the segment of the stream of information. One or more example embodiments further perform receipt of information indicative of a stream entirety deletion input wherein the stream segment deletion directive comprises information that instructs the separate apparatus to delete the entirety of the stream of visual information. One or more example embodiments further perform receipt of information indicative of a stream entirety deletion input wherein the stream segment deletion directive comprises information that instructs the separate apparatus to preclude streaming of the entirety of the stream of visual information. One or more example embodiments further perform receipt of information indicative of a stream entirety deletion input wherein the stream segment deletion directive comprises information that instructs the separate apparatus to preclude presentation of the entirety of the stream of visual information. | The patent US10412140 describes a method and apparatus for managing visual information streams. It involves capturing a stream of visual information, sending portions of it to another device, receiving input indicating a segment to be deleted, and sending a deletion directive to delete that segment from the other device's display. The system can also store parts of the stream, identify segments for deletion, and manage the deletion process based on various inputs like time, duration, and user gestures. This technology is useful for efficiently managing and controlling visual content shared between electronic devices.
US10416872 | Various aspects of examples of the invention are set out in the claims. One or more embodiments may provide an apparatus a computer readable medium a non-transitory computer readable medium a computer program product and/or a method for determining by an apparatus that comprises a see through display that the apparatus has become placed on a separate apparatus the separate apparatus comprising a separate apparatus display determining an apparatus display region of the see through display based at least in part on the determination that the apparatus has become placed on the separate apparatus determining a separate apparatus display region of the see through display that is distinct from the apparatus display region sending a display region directive from the apparatus to the separate apparatus that communicates the separate apparatus display region receiving information indicative of an input determining that the input has an input position that corresponds with the separate apparatus display region and sending an operational directive from the apparatus to the separate apparatus based at least in part on the determination that the input has an input position that corresponds with the separate apparatus display region. One or more embodiments may provide an apparatus a computer readable medium a computer program product and/or a non-transitory computer readable medium having means for determining by an apparatus that comprises a see through display that the apparatus has become placed on a separate apparatus the separate apparatus comprising a separate apparatus display means for determining an apparatus display region of the see through display based at least in part on the determination that the apparatus has become placed on the separate apparatus means for determining a separate apparatus display region of the see through display that is distinct from the apparatus display region means for sending a display region directive from the apparatus to the separate apparatus that communicates the separate apparatus display region means for receiving information indicative of an input means for determining that the input has an input position that corresponds with the separate apparatus display region and means for sending an operational directive from the apparatus to the separate apparatus based at least in part on the determination that the input has an input position that corresponds with the separate apparatus display region. An apparatus comprising at least one processor and at least one memory the memory comprising machine-readable instructions that when executed cause the apparatus to perform determination that the apparatus has become placed on a separate apparatus the separate apparatus comprising a separate apparatus display determination of an apparatus display region of the see through display based at least in part on the determination that the apparatus has become placed on the separate apparatus determination of a separate apparatus display region of the see through display that is distinct from the apparatus display region sending of a display region directive from the apparatus to the separate apparatus that communicates the separate apparatus display region receipt of information indicative of an input determination that the input has an input position that corresponds with the separate apparatus display region and sending of an operational directive from the apparatus to the separate apparatus based at least in part on the determination that the input has an input position that corresponds with the separate apparatus display region. In at least one example embodiment the apparatus is placed on the separate apparatus such that the see through display substantially aligns with at least part of the separate apparatus display. In at least one example embodiment the see through display aligns with the separate apparatus display such that information displayed on the separate apparatus display is visible through the see through display. In at least one example embodiment the determination that the apparatus has become placed on the separate apparatus comprises determination that the apparatus has become placed on the separate apparatus such that the see through display aligns with at least part of the separate apparatus display. In at least one example embodiment the determination that the apparatus has become placed on the separate apparatus such that the see through display aligns with at least part of the separate apparatus display comprises determination that the apparatus has become placed on the separate apparatus such that information displayed on the separate apparatus display is visible through the see through display. In at least one example embodiment the separate apparatus display region fails to overlap the apparatus display region. In at least one example embodiment the apparatus display region is a region of the see through display that is allocated to interaction with the apparatus. In at least one example embodiment the separate apparatus display region is a region of the see through display that is allocated to interaction with the separate apparatus. In at least one example embodiment information displayed by the separate apparatus is viewable through the separate apparatus display region. One or more example embodiments further perform determination that the see through display is displaying information within the separate apparatus display region and termination of display of the information in the separate apparatus display region based at least in part on the determination that the information is within the separate apparatus display region. In at least one example embodiment terminating display of the information in the separate apparatus display region comprises moving the information from the separate apparatus display region to the apparatus display region. In at least one example embodiment the display region directive is configured to instruct the separate apparatus to display information such that the information aligns with the separate apparatus display region. In at least one example embodiment dimensions of the separate apparatus display are substantially equal dimensions of the see through display the determination that the apparatus has been placed on the separate apparatus comprises determination that the see through display substantially aligns with the separate apparatus display and the display region directive indicates a position of the separate apparatus display region and dimensions of the separate apparatus display region. In at least one example embodiment the separate apparatus display has substantially different dimensions as the see through display. One or more example embodiments further perform identification of a position on the separate apparatus display that substantially aligns with a position of the separate apparatus display region and identification of dimensions on the separate apparatus display that substantially align with dimensions of the separate apparatus display region wherein the display region directive indicates the position on the separate apparatus display and the dimensions on the separate apparatus display. In at least one example embodiment the display region directive is configured to instruct the separate apparatus to terminate display of information that aligns with the apparatus display region. In at least one example embodiment the operational directive is configured to instruct the separate apparatus to perform an operation that corresponds with the input. In at least one example embodiment the operational directive comprises information indicative of at least one aspect of the input. In at least one example embodiment the aspect of the input is at least one of the input position an input duration or an input type. In at least one example embodiment the input is a selection input and the operational directive comprises information indicative of the selection input at the input position. In at least one example embodiment the input is a drag input that comprises a start position that corresponds with the apparatus display region and an end position that corresponds with the separate apparatus display region One or more example embodiments further perform identification of an interface element that corresponds with the start position wherein the operational directive comprises information associated with the interface element. In at least one example embodiment the determination that the input position corresponds with the separate apparatus display region comprises determination that the end position corresponds with the separate apparatus display region. In at least one example embodiment the interface element is associated with data stored in memory of the apparatus and the operational directive instructs the separate apparatus to copy at least part of the data. In at least one example embodiment the operational directive comprises the data. In at least one example embodiment the input is a drag input that comprises a start position that corresponds with the separate apparatus display region and an end position that corresponds with the apparatus display region and the operational directive is configured to instruct the separate apparatus to identify data associated with the start position and to send the data to the apparatus. In at least one example embodiment the determination that the input position corresponds with the separate apparatus display region comprises determination that the start position corresponds with the separate apparatus display region. One or more example embodiments further perform receiving the data from the separate apparatus. In at least one example embodiment the end position corresponds with an interface element. One or more example embodiments further perform invocation of an operation associated with the interface element such that the operation utilizes the data. One or more example embodiments further perform identification of the interface element that corresponds with the end position wherein the invocation of the operation associated with the interface element is based at least in part on the identification of the interface element. One or more example embodiments further perform causation of storage of the data. One or more example embodiments further perform determination that the apparatus is no longer placed on the separate apparatus and sending of a display region termination directive from the apparatus to the separate apparatus that communicates termination of the separate apparatus display region based at least in part on the determination that the apparatus is no longer placed on the separate apparatus. One or more example embodiments further perform causation of display of information at a position that corresponds with the separate apparatus display region based at least in part on the determination that the apparatus is no longer placed on the separate apparatus. | The patent US10416872 describes a method and apparatus for determining an apparatus display region in the context of electronic devices with see-through displays. The invention aims to facilitate intuitive interaction between multiple devices, such as sharing files, processing information, or controlling one device from another. The method involves determining when an apparatus is placed on another device with a separate display, identifying distinct display regions for each device, sending directives to communicate these regions, receiving input information, and sending operational directives based on the input's position relative to the separate apparatus display region. This technology enables seamless interaction and display management between interconnected devices with see-through displays, enhancing user experience and functionality.
US10417486 | Example embodiments provide driver behavior monitoring systems and methods capable of detecting abnormal behavior (e.g. distracted and/or accident) by the driver. Driver behavior analysis results may be combined with other vehicle sensor information (e.g. engine information speed sensors location information etc.) to determine the occurrence and location of an accident. The system may report an accident to authorities emergency responders or the other drivers nearby by leveraging global positioning system (GPS) information and/or wireless multicasting techniques based on the location of the car. The system may provide the ability to both automatically report an accident and to suppress the occurrence further pileup accidents by alerting nearby drivers. At least one example embodiment provides a driver behavior monitoring system including: a frame sampling circuit configured to generate a set of representative image frames by sampling driver behavior video content; a feature identification circuit configured to generate a vector representation of a foreground portion of each representative image frame in the set of representative image frames the foreground portion including features relevant for recognizing and classifying driver behavior as distracted or accident behavior; and a recognition and classification circuit configured to generate based on the vector representations a set of decision rules for recognizing and classifying the driver behavior as distracted or accident behavior each of the decision rules corresponding to a different concept movement or action associated with the distracted or accident behavior. At least one other example embodiment provides a method for monitoring driver behavior the method including: generating a set of representative image frames by sampling driver behavior video content; generating a vector representation of a foreground portion of each representative image frame in the set of representative image frames the foreground portion including features relevant for recognizing and classifying driver behavior as at least one of distracted and accident behavior; generating based on the vector representations a set of decision rules for recognizing and classifying the driver behavior as distracted or accident behavior each of the decision rules corresponding to a different concept movement or action associated with the distracted or accident behavior; and storing the generated set of decision rules in a memory. At least one other example embodiment provides a driver behavior monitoring system including: a frame sampling circuit configured to generate a set of representative image frames by sampling driver behavior video content; a feature identification circuit configured to generate a vector representation of a foreground portion of each representative image frame in the set of representative image frames the foreground portion including features relevant for recognizing and classifying driver behavior as distracted or accident behavior; a recognition and classification circuit configured to recognize and classify the driver behavior based on the vector representations and a set of decision rules for recognizing and classifying the driver behavior each of the decision rules corresponding to a different concept movement or action associated with the distracted or accident behavior the recognition and classification circuit being further configured to output a notification signal corresponding to the recognized and classified driver behavior; and a driver alert system configured to selectively alert a driver of a vehicle in response to the notification signal. | The patent US10417486 describes a driver behavior monitoring system that uses a video camera to record the driver's behavior, an image processing system to analyze the recorded video content, and a driver alert system to perform various operations based on the recognition and classification of the driver's behavior as distracted or accident behavior. The system generates representative image frames, identifies relevant features for recognizing behavior, dynamically generates decision rules for recognition and classification, and determines whether the recognized behavior is allowed based on speed and location information. It aims to improve safety by detecting abnormal behavior and alerting drivers or authorities accordingly.
US10419712 | Embodiments attempt to address the above problem. There is provided according to a first aspect a method comprising: determining at least one characteristic associated with a flexible part of an apparatus; processing at least one signal dependent on the at least one characteristic associated with the flexible part of the apparatus wherein the signal is at least one of an audio and a video signal; and generating at least one user interface indication dependent on the characteristic associated with a flexible part of an apparatus. The at least one characteristic may comprise at least one of: a bend angle for the flexible part of the apparatus; a bend radius for the flexible part of the apparatus; a bend direction for the flexible part of the apparatus; a position for the flexible part of the apparatus relative to a further apparatus; and a direction for the flexible part of the apparatus relative to a further apparatus. The at least one signal may comprise at least one of: at least one microphone audio signal; at least one audio signal received from a separate apparatus; at least one audio signal in a separate apparatus; at least one camera video signal; at least one video signal received from a separate apparatus; and at least one video signal in a separate apparatus. Processing at least one audio signal dependent on the at least one characteristic associated with the flexible part of the apparatus may comprise defining an audio capture field for the at least one audio signal dependent on the at least one characteristic. The at least one characteristic may be a bend direction and defining an audio capture field for the at least one audio signal dependent on the at least one characteristic may comprise: a normal audio capture field where the bend direction is flat; a narrowed audio capture field where the bend direction is inwards; and a broadened audio capture field where the bend direction is outwards. Processing at least one audio signal dependent on the at least one characteristic associated with the flexible part of the apparatus may comprise compressing the at least one audio signal dependent on the at least one bend parameter indicating an inwards bend direction. Processing the at least one audio signal dependent on the at least one characteristic associated with the flexible part of the apparatus may comprise generating an audio signal with an audio capture field dependent on the at least one characteristic. Processing the at least one audio signal dependent on the at least one characteristic associated with the flexible part of the apparatus may comprise generating an audio signal with an audio capture field dependent on the at least one directional parameter. Generating at least one user interface indication dependent on the at least one characteristic associated with the flexible part of the apparatus may comprise at least one of: an audible indication; and a visual indication. The audible indication dependent on the at least one characteristic associated with the flexible part of the apparatus may comprise: at least one first audio signal defining a normal audio capture field; and at least one second audio signal defining an audio capture field dependent on the at least one characteristic associated with the flexible part of the apparatus. The at least one first and the at least one second audio signal may be spatially located audio signals. The visual indication may comprise at least one of: a visual representation of the normal audio capture field; a visual representation of the audio capture field dependent on the at least one characteristic associated with the flexible part of the apparatus; an augmented reality representation of the audio capture field dependent on the at least one characteristic associated with the flexible part of the apparatus; an indication of the estimated audio capture field; an indication representing a bend angle determined to produce an audio capture field to capture at least one audio source; an indication of the number of audio sources within an audio capture field defined by the at least one characteristic associated with the flexible part of the apparatus; and an indication of the total number of audio sources within a full audio capture field. Determining at least one characteristic associated with a flexible part of the apparatus may comprise at least one of: sensing the characteristic associated with a flexible part of the apparatus; and receiving at a further apparatus the characteristic associated with a flexible part of the apparatus. According to a second aspect there is provided an apparatus comprising: means for determining at least one characteristic associated with a flexible part of a further apparatus; means for processing at least one signal dependent on the at least one characteristic associated with the flexible part of the further apparatus wherein the signal is at least one of an audio and a video signal; and means for generating at least one user interface indication dependent on the characteristic associated with a flexible part of the further apparatus. The at least one characteristic may comprise at least one of: a bend angle for the flexible part of the further apparatus; a bend radius for the flexible part of the further apparatus; a bend direction for the flexible part of the further apparatus; a position for the flexible part of the further apparatus relative to the apparatus; and a direction for the flexible part of the further apparatus relative to a the apparatus. The at least one signal may comprise at least one of: at least one microphone audio signal; at least one audio signal received from a separate apparatus; at least one audio signal in the apparatus; at least one camera video signal; at least one video signal received from a separate apparatus; and at least one video signal in the apparatus. The means for processing at least one audio signal dependent on the at least one characteristic associated with the flexible part of the further apparatus may comprise means for defining an audio capture field for the at least one audio signal dependent on the at least one characteristic. The at least one characteristic may be a bend direction and the means for defining an audio capture field for the at least one audio signal dependent on the at least one characteristic may be configured to define: a normal audio capture field where the bend direction is flat; a narrowed audio capture field where the bend direction is inwards; and a broadened audio capture field where the bend direction is outwards. The means for processing at least one audio signal dependent on the at least one characteristic may comprise means for compressing the at least one audio signal dependent on the at least one bend parameter indicating an inwards bend direction. The means for processing the at least one audio signal dependent on the at least one characteristic may comprise means for generating an audio signal with an audio capture field dependent on the at least one characteristic. The means for processing the at least one audio signal dependent on the at least one characteristic may comprise means for generating an audio signal with an audio capture field dependent on at least one directional parameter. The means for generating at least one user interface indication dependent on the at least one characteristic may comprise at least one of: means for generating an audible indication; and means for generating a visual indication. The means for generating the audible indication may comprise: means for generating at least one first audio signal defining a normal audio capture field; and means for generating at least one second audio signal defining an audio capture field dependent on the at least one characteristic. The at least one first and the at least one second audio signals may be spatially located audio signals. The means for generating the visual indication may comprise at least one of: means for generating a visual representation of the normal audio capture field; means for generating a visual representation of the audio capture field dependent on the at least one characteristic; means for generating an augmented reality representation of the audio capture field dependent on the at least one characteristic; means for generating an indication of the estimated audio capture field; means for generating an indication representing a bend angle determined to produce an audio capture field to capture at least one audio source; means for generating an indication of the number of audio sources within an audio capture field defined by the at least one characteristic; and means for generating an indication of the total number of audio sources within a full audio capture field. The means for determining at least one characteristic may comprise at least one of: means for sensing the characteristic; and means for receiving at the apparatus the characteristic associated with a flexible part of the further apparatus. An apparatus may comprise: the apparatus as described herein and the further apparatus comprising at least one flexible part. According to a third aspect there is provided an apparatus comprising at least one processor and at least one memory including computer code for one or more programs the at least one memory and the computer code configured to with the at least one processor cause the apparatus to at least perform: determining at least one characteristic associated with a flexible part of a further apparatus; processing at least one signal dependent on the at least one characteristic associated with the flexible part of the further apparatus wherein the signal is at least one of an audio and a video signal; and generating at least one user interface indication dependent on the characteristic associated with a flexible part of the further apparatus. The at least one characteristic may comprise at least one of: a bend angle for the flexible part of the further apparatus; a bend radius for the flexible part of the further apparatus; a bend direction for the flexible part of the further apparatus; a position for the flexible part of the further apparatus relative to the apparatus; and a direction for the flexible part of the further apparatus relative to a the apparatus. The at least one signal may comprise at least one of: at least one microphone audio signal; at least one audio signal received from a separate apparatus; at least one audio signal in the apparatus; at least one camera video signal; at least one video signal received from a separate apparatus; and at least one video signal in the apparatus. The processing at least one audio signal dependent on the at least one characteristic associated with the flexible part of the further apparatus may cause the apparatus to perform defining an audio capture field for the at least one audio signal dependent on the at least one characteristic. The at least one characteristic may be a bend direction and the defining an audio capture field for the at least one audio signal dependent on the at least one characteristic may cause the apparatus to perform defining: a normal audio capture field where the bend direction is flat; a narrowed audio capture field where the bend direction is inwards; and a broadened audio capture field where the bend direction is outwards. The processing at least one audio signal dependent on the at least one characteristic may cause the apparatus to perform compressing the at least one audio signal dependent on the at least one bend parameter indicating an inwards bend direction. The processing the at least one audio signal dependent on the at least one characteristic may cause the apparatus to perform generating an audio signal with an audio capture field dependent on the at least one characteristic. The processing the at least one audio signal dependent on the at least one characteristic may cause the apparatus to perform generating an audio signal with an audio capture field dependent on at least one directional parameter. The generating at least one user interface indication dependent on the at least one characteristic may cause the apparatus to perform at least one of: generating an audible indication; and generating a visual indication. The generating the audible indication may cause the apparatus to perform: generating at least one first audio signal defining a normal audio capture field; and generating at least one second audio signal defining an audio capture field dependent on the at least one characteristic. The at least one first and the at least one second audio signals may be spatially located audio signals. The generating the visual indication may cause the apparatus to perform at least one of: generating a visual representation of the normal audio capture field; generating a visual representation of the audio capture field dependent on the at least one characteristic; generating an augmented reality representation of the audio capture field dependent on the at least one characteristic; generating an indication of the estimated audio capture field; generating an indication representing a bend angle determined to produce an audio capture field to capture at least one audio source; generating an indication of the number of audio sources within an audio capture field defined by the at least one characteristic; and generating an indication of the total number of audio sources within a full audio capture field. The determining at least one characteristic may cause the apparatus to perform at least one of: sensing the characteristic; and receiving at the apparatus the characteristic associated with a flexible part of the further apparatus. An apparatus may comprise: the apparatus as described herein and the further apparatus comprising at least one flexible part. According to a fourth aspect there is provided an apparatus comprising: at least one determiner configured to determine at least one characteristic associated with a flexible part of a further apparatus; a signal processor configured to process at least one signal dependent on the at least one characteristic associated with the flexible part of the further apparatus wherein the signal is at least one of an audio and a video signal; and an user interface generator configured to generate at least one user interface indication dependent on the characteristic associated with a flexible part of the further apparatus. The at least one characteristic may comprise at least one of: a bend angle for the flexible part of the further apparatus; a bend radius for the flexible part of the further apparatus; a bend direction for the flexible part of the further apparatus; a position for the flexible part of the further apparatus relative to the apparatus; and a direction for the flexible part of the further apparatus relative to a the apparatus. The at least one signal may comprise at least one of: at least one microphone audio signal; at least one audio signal received from a separate apparatus; at least one audio signal in the apparatus; at least one camera video signal; at least one video signal received from a separate apparatus; and at least one video signal in the apparatus. The signal processor may comprise a capture field definer configured to define an audio capture field for the at least one audio signal dependent on the at least one characteristic. The at least one characteristic may be a bend direction and the capture field definer is configured to define: a normal audio capture field where the bend direction is flat; a narrowed audio capture field where the bend direction is inwards; and a broadened audio capture field where the bend direction is outwards. The signal processor may comprise a signal compressor configured to compress the at least one audio signal dependent on the at least one bend parameter indicating an inwards bend direction. The signal processor may be configured to generate an audio signal with an audio capture field dependent on the at least one characteristic. The signal processor may be configured to generate an audio signal with an audio capture field dependent on at least one directional parameter. The user interface generator may comprise: an audio generator configured to generate an audible indication; and a visual generator configured to generate a visual indication. The audio generator may comprise: a normal capture field generator configured to generate at least one first audio signal defining a normal audio capture field; and a sensed capture field generator configured to generate at least one second audio signal defining an audio capture field dependent on the at least one characteristic. The at least one first and the at least one second audio signals may be spatially located audio signals. The visual generator may comprise: a normal capture field generator configured to generate a visual representation of the normal audio capture field; a sensed capture field generator configured to generate a visual representation of the audio capture field dependent on the at least one characteristic; an augmented reality field generator configured to generate an augmented reality representation of the audio capture field dependent on the at least one characteristic; an estimated field generator configured to generate an indication of the estimated audio capture field; a guide bend generator configured to generate an indication representing a bend angle determined to produce an audio capture field to capture at least one audio source; a source estimator configured to generate an indication of the number of audio sources within an audio capture field defined by the at least one characteristic; and a total source estimator configured to generate an indication of the total number of audio sources within a full audio capture field. The at least one determiner may comprise at least one of: at least one sensor configured to sense the characteristic; and a receiver configured to receive the at the apparatus the characteristic associated with a flexible part of the further apparatus. An apparatus may comprise: the apparatus as described herein and the further apparatus comprising at least one flexible part. An electronic device may comprise apparatus as described above. A chipset may comprise apparatus as described above. | The patent US10419712 describes an apparatus for flexible spatial audio capture. It involves determining characteristics associated with a flexible part of an apparatus, processing signals (audio or video) based on these characteristics, and generating user interface indications. The apparatus can adjust audio capture fields based on bend characteristics, compress audio signals, and provide visual or audible indications of the capture field's width. This technology is useful for devices with flexible parts, like microphones in handheld devices or headsets, enhancing their audio capture capabilities based on their physical configuration.
US10425795 | A method apparatus and computer program product are provided in accordance with an example embodiment in order to facilitate the handover from a packet switched network to a circuit switched network while an IMS session is ongoing. In an instance in which an emergency call service such as an eCall session is active in the IMS session at the time of the handover the method apparatus and computer program product of an example embodiment may cause the media resources required to support the emergency call service such as an eCall session to be reserved in the circuit switched network such that the emergency call service such as an eCall session may continue following handover from the packet switched network to the circuit switched network. Thus the method apparatus and computer program product of an example embodiment permit emergency call services that are active in an IMS session to continue to be supported following an SRVCC handover to a circuit switched network. Consequently the MSD provided by the emergency call service such as an eCall session may continue to be provided so as to facilitate emergency services. In an example embodiment a method is provided that includes receiving notification of the handover from a packet switched network to a circuit switched network while an Internet protocol multimedia subsystem session is ongoing. The method of this example embodiment also receives an indication that an emergency call service is active in the IMS session and determines that media resources in the circuit switched network are required to support the emergency call service as supplemented by a minimum set of emergency related data that is active in the IMS session. In this example embodiment the method further includes causing the media resources to be reserved in the circuit switched network to support the emergency call service as supplemented by the minimum set of emergency related data that is active in the IMS session. The method of an example embodiment may receive the indication that an emergency call service is active in the IMS session by receiving a request over the Sv interface from the mobility management entity for the emergency call service that is active in the IMS session to be handed over to the circuit switched network. In this example embodiment the method may receive the request by receiving the single radio voice call continuity packet switched network to circuit switched network request that includes an information element having a flag indicative of the emergency call service that is active in the IMS session and that is to be handed over to the circuit switched network. The method of an example embodiment may also include causing a domain transfer request to be sent to an IMS network in response to receiving notification of the handover from the packet switched network to the circuit switched network while the IMS session is ongoing. The method of this example embodiment may also receive the indication that the emergency call service is active in the IMS session by receiving the indication in response to sending the domain transfer request. In an example embodiment the method may receive the indication that the emergency call service is active in the IMS session by receiving a state-and-event information message from an emergency access transfer function that includes an element indicating that emergency call services is active in the IMS session. In an alternative embodiment the method may receive the indication that the emergency call service is active in the IMS session by receiving a service uniform resource name that provides the indication that the emergency call service is active in the IMS session. The method of an example embodiment may receive the indication that the emergency call service is active in the IMS session by receiving the indication within a handover complete message. In a further example embodiment the method may also include receiving a request for an updated minimum set of data performing a protocol conversion upon the request following the handover from the packet switched network to the circuit switched network and causing a request for the updated minimum set of data to be transmitted toward a user equipment following the protocol conversion. In another example embodiment an apparatus is provided that includes at least one processor and at least one memory including computer program code with the at least one memory and the computer program code configured to with the processor cause the apparatus to at least receive notification of the handover from a packet switched network to a circuit switched network while an Internet protocol multimedia subsystem session is ongoing. The at least one memory and the computer program code are also configured to with the processor cause the apparatus of this example embodiment to receive an indication that an emergency call service is active in the IMS session and to determine that media resources in a circuit switched network are required to support the emergency call service as supplemented by a minimum set of emergency related data that is active in the IMS session. The at least one memory and the computer program code are further configured to with the processor cause the apparatus of this example embodiment to cause the media resources to be reserved in the circuit switched network to support the emergency call service as supplemented by the minimum set of emergency related data that is active in the IMS session. The at least one memory and the computer program code may be configured to with the processor cause the apparatus of an example embodiment to receive the indication that the emergency call service is active in the IMS session by receiving the request over the Sv interface from the mobility management entity for the emergency call service that is active in the IMS session to be handed over to the circuit switched network. The at least one memory and the computer program code may be configured to with the processor cause the apparatus of this example embodiment to receive the request by receiving a single radio voice call continuity packet switched network to circuit switched network request that includes an information element having a flag indicative of the emergency call service that is active in the IMS session and that is to be handed over to the circuit switched network. The at least one memory and the computer programming code may be further configured to with the processor cause the apparatus of an example embodiment to cause a domain transfer request to be sent to an IMS network in response to receiving notification of the handover from the packet switched network to the circuit switched network while the IMS session is ongoing. The at least one memory and the computer program code may also be configured to with the processor cause the apparatus of an example embodiment to receive the indication that the emergency call service is active in the IMS session by receiving the indication in response to sending the domain transfer request. The at least one memory and the computer program code may be configured to with the processor cause the apparatus of an example embodiment to receive the indication that the emergency call service is active in the IMS session by receiving a state-and-event information message from an emergency access transfer function that includes an element indicating that the emergency call service is active in the IMS session. The at least one memory and the computer program code may be configured to with the processor cause the apparatus of another example embodiment to receive the indication that the emergency call service is active in the IMS session by receiving a service uniform resource name that provides the indication that the emergency call service is active in the IMS session. The at least one memory and the computer program code may be configured to with the processor cause the apparatus of an example embodiment to receive the indication that the emergency call service is active in the IMS session by receiving the indication within a handover complete message. The at least one memory and the computer program code may be further configured to with the processor cause the apparatus of a further example embodiment to receive a request for an updated minimum set of data perform a protocol conversion upon the request following the handover from the packet switched network to the circuit switched network and cause a request for the updated minimum set of data to be transmitted toward a user equipment following the protocol conversion. In a further example embodiment a computer program product is provided that includes at least one non-transitory computer-readable storage media having computer-executable program code portions stored therein with the computer-executable program code portions including program code instructions for receiving notification of the handover from a packet switched network to a circuit switched network while an Internet protocol multimedia subsystem session is ongoing. The computer-executable program code portion of an example embodiment also includes program code instructions for receiving an indication that an emergency call service is active in the IMS session and program code instructions for determining that media resources in the circuit switched network are required to support the emergency call service as supplemented by a minimum set of emergency related data that is active in the IMS session. In an example embodiment the computer-executable program code portions also include program code instructions for causing the media resources to be reserved in the circuit switched network to support the emergency call service as supplemented by the minimum set of emergency related data that is active in the IMS session. The program code instructions for receiving the indication that the emergency call service is active in the IMS session may in an example embodiment include program code instructions for receiving a request over the Sv interface from the mobility management entity for the emergency call service that is active in the IMS session to be handed over to the circuit switched network. The program code instructions for receiving the indication that the emergency call service is active in the IMS session may in another example embodiment include program code instructions for receiving the indication within a handover complete message. In a further example embodiment the computer-executable program code portions may also include program code instructions for receiving a request for an updated minimum set of data performing a protocol conversion upon the request following the handover from the packet switched network to the circuit switched network and causing a request for the updated minimum set of data to be transmitted toward a user equipment following the protocol conversion. The computer-executable program code portions of an example embodiment may also include program code instructions for causing a domain transfer request to be sent to an IMS network in response to receiving notification of the handover from the packet switched network to the circuit switched network while the IMS session is ongoing. The program code instructions for receiving the indication that the emergency call service is active in the IMS session may in this example embodiment include program code instructions for receiving the indication in response to sending of the domain transfer request. In yet another example embodiment an apparatus is provided that includes means for receiving notification of a handover from a packet switched network to a circuit switched network while an Internet protocol multimedia subsystem session is ongoing. The apparatus of this example embodiment also includes means for receiving an indication that an emergency call service is active in the IMS session and means for determining that media resources in the circuit switched network are required to support the emergency call service as supplemented by a minimum set of emergency related data that is active in the IMS session. In this example embodiment the apparatus also includes mean for causing the media resources to be reserved in the circuit switched network to support the emergency call service as supplemented by the minimum set of emergency related data that is active in the IMS session. | The patent US10425795 describes a method, apparatus, and computer program product for supporting an emergency call service in an IP multimedia subsystem (IMS) session during handover from a packet switched network to a circuit switched network. The technology ensures that media resources in the circuit switched network are reserved to support the ongoing emergency call service, including the necessary emergency related data. This allows for the seamless continuation of emergency services, such as eCall sessions, even after the handover occurs. The system receives notifications of the handover, indications of active emergency call services, and manages the transfer of data and resources to ensure uninterrupted emergency support.
US10425863 | According to a first embodiment a method can include receiving at an intermediate entity from a first entity signaling including at least one parameter describing a user plane payload format that the first entity wants to receive and an encoding that the first entity wants to receive. The method can also include forwarding by the intermediate entity the at least one parameter in signaling to a second entity. The method can also include signaling by the intermediate entity when media no longer needs to be sent towards the first entity but towards a third entity the at least one parameter to the third entity. In a variant the signaling can be responsive to a request received from the third entity. In a variant the signaling can be sent during a handover. In a variant the third entity can be a mobile switching center. In a variant the method can further include receiving at the intermediate entity from the third entity at least one second parameter describing the format and encoding the third entity has selected to receive the user plane. The method can additionally include comparing the at least one second parameter with the at least one parameter. The method can also include configuring when the at least one second parameter differs from the at least one parameter a media gateway to modify user plane packets received from the second entity to a transport format and encoding the third entity wants to receive and then forward the packets to the third entity. In a variant the media gateway can be a media gateway controlled by or incorporated in the intermediate entity. In a variant the first entity can be a user equipment or mobile switching center. In a variant the intermediate entity can be an access transfer control function. In a variant the second entity can be a remote peer of the first entity. In a variant the method can further include if the third entity also needs to send media or other user plane data towards the second entity signaling the at least one parameter to the third entity in a same message that also describes what the second entity requests to receive. In a variant the method can further include marking parameters relating to what the first entity requests to receive to keep them apart from parameters describing what the second entity wants to receive. In a variant the marking can include encapsulating the parameters relating to the first entity in a new SDP attribute and/or including the parameters relating to the first entity in a separate SDP body which can be encapsulated in the SIP message. According to a second embodiment a method can include receiving at a third entity from an intermediate entity when media no longer needs to be sent towards a first entity but towards the third entity at least one parameter. The at least one parameter can describe a user plane payload format that the first entity wants to receive and an encoding that the first entity wants to receive. The method can also include using the at least one parameter to select the payload format and encoding the third entity will use to receive user plane packets. In a variant selecting the payload format and encoding can include comparing the third entitys own receiving and decoding capabilities with the at least one parameter. In a variant the selecting can include selecting the format and encoding according to the at least one parameter when the third entity supports the format and encoding according to the at least one parameter. In a variant the method can also include requesting by the third entity the at least one parameters when the third entity detects that a handover has to be started wherein the receiving is responsive to the request. In a variant the method can further include signaling by the third entity to the intermediate entity at least one second parameter describing the format and encoding the third entity has selected to receive the user plane. According to third and fourth embodiments an apparatus can include means for performing the method respectively according to the first and second embodiments. According to fifth and sixth embodiments an apparatus can include at least one processor and at least one memory including computer program code. The at least one memory and the computer program code are configured to with the at least one processor cause the apparatus at least to perform the method respectively according to the first and second embodiments. According to seventh and eighth embodiments a computer program product can encode instructions for performing a process. The process can include the method respectively according to the first and second embodiments. According to ninth and tenth embodiments a non-transitory computer readable medium can be encoded with instructions that when executed in hardware perform a process. The process can include the method respectively according to the first and second embodiments. | The patent US10425863 discusses methods and apparatuses for transferring communication parameters in communication systems. It addresses scenarios like single radio voice call continuity (SRVCC) and reverse SRVCC, where parameters describing user plane payload formats and encodings need to be transferred between entities such as user equipment, access transfer control functions, mobile switching centers, and remote peers. The goal is to ensure seamless communication and avoid service interruptions during handovers or changes in media routing. The patent outlines methods for receiving, forwarding, comparing, configuring, and signaling these parameters to facilitate efficient data transfer and media handling.
US10432567 | Various aspects of examples of the invention are set out in the claims. One or more embodiments may provide an apparatus a computer readable medium a non-transitory computer readable medium a computer program product and/or a method for receiving a first message receiving a second message determining that the first message has an unread status determining that the second message has an unread status determining that at least one keyword is represented in the first message and the second message in response to the determination that the first message has an unread status and the determination that the second message has an unread status determining a notification that identifies the keyword signifies the receipt of the first message and signifies the receipt of the second message and causing display of the notification. One or more embodiments may provide an apparatus a computer readable medium a computer program product and/or a non-transitory computer readable medium having means for receiving a first message means for receiving a second message means for determining that the first message has an unread status means for determining that the second message has an unread status means for determining that at least one keyword is represented in the first message and the second message in response to the determination that the first message has an unread status and the determination that the second message has an unread status means for determining a notification that identifies the keyword signifies the receipt of the first message and signifies the receipt of the second message and means for causing display of the notification. An apparatus comprising at least one processor and at least one memory the memory comprising machine-readable instructions that when executed cause the apparatus to perform receipt of a first message receipt of a second message determination that the first message has an unread status determination that the second message has an unread status determination that at least one keyword is represented in the first message and the second message in response to the determination that the first message has an unread status and the determination that the second message has an unread status determination of a notification that identifies the keyword signifies the receipt of the first message and signifies the receipt of the second message and causation of display of the notification. In at least one example embodiment the first message is at least one of a text message an email a voice message social networking message or an instant message. In at least one example embodiment the unread status indicates that a message to which the unread status refers has failed to be presented in an interface element that is configured to allow for display of the entirety of the message. In at least one example embodiment the keyword is a word that is represented by the first message to an extent that is statistically indicative of importance of the word in the first message. In at least one example embodiment the notification omits information representative of content of the first message body that fails to correspond with the keyword. In at least one example embodiment the notification omits information representative of content of the second message body that fails to correspond with the keyword. In at least one example embodiment the notification signifies receipt of the first message by way of a first message type indicator that indicates a message type of the first message. In at least one example embodiment a message type of the second message differs from the message type of the first message and the notification signifies receipt of the second message by way of a second message type indicator that indicates the message type of the second message. In at least one example embodiment the message type is at least one of a text message type an email type a voice message type social networking message type or an instant message type. One or more example embodiments further perform determination of a number of messages that represent the keyword and have an unread status such that the number of messages includes an increment for the first and second message. In at least one example embodiment the notification comprises a representation of the number of messages such that the number of messages signifies the receipt of the first message and signifies receipt of the second message. In at least one example embodiment a message type of the first message corresponds with a message type of the second message. In at least one example embodiment the notification comprises a visual representation of the keyword that identifies the keyword. One or more example embodiments further perform determination that the first message is from a message sender and determination that the second message is from the message sender wherein the determination that at least one keyword is represented in the first message and the second message is in response to the determination that the first message is from the message sender and the determination that the second message is from the message sender. In at least one example embodiment the notification comprises information indicative of the message sender. In at least one example embodiment the information indicative of the message sender is based at least in part on contact information associated with the sender. One or more example embodiments further perform determination that the second message was received within a threshold time from the receipt of the first message wherein the determination that at least one keyword is represented by the first message and the second message is in response to the determination that the second message was received within the threshold time from the receipt of the first message. One or more example embodiments further perform determination of a time duration between the receipt of the first message and the receipt of the second message wherein the notification comprises information indicative of the time duration. One or more example embodiments further perform entering a lock mode prior to the receipt of the first message wherein the determination that at least one keyword is represented by the first message and the second message is in response to the receipt of the first message and the receipt of the second message occurring in the lock mode. One or more example embodiments further perform termination of display of the notification. One or more example embodiments further perform determination that the first message has a read status wherein the termination of display of the notification is in response to the determination that the first message has the read status. One or more example embodiments further perform determination that the second message has a read status wherein the termination of display of the notification is in response to the determination that the second message has the read status. One or more example embodiments further perform causation of display of a list of messages that comprises a first message representation indicative of the first message and a second message representation indicative of the second message. In at least one example embodiment the first message representation comprises information representative of content of the first message body that fails to correspond with the keyword. In at least one example embodiment the first message representation comprises information representative of a subset of the message body bounded by a beginning position of the message body and a position prior to an end position of the message body. One or more example embodiments further perform receipt of information indicative of a message list input wherein the termination of display of the notification and the causation of display of the list of messages are caused by the message list input. One or more example embodiments further perform receipt of information indicative of a message read input and causation of display of an interface element that is configured to allow for display of the entirety of the message wherein the termination of display of the notification is in response to the message read input. One or more example embodiments further perform receipt of a third message and determination that the third message has an unread status. One or more example embodiments further perform determination that the keyword fails to be represented in the third message. One or more example embodiments further perform preclusion of the notification from signifying the receipt of the third message based at least in part on the determination that the keyword fails to be represented in the third message. One or more example embodiments further perform determination of a different notification that signifies the receipt of the third message the different notification being distinct from the notification. One or more example embodiments further perform receipt of a fourth message determination that the fourth message has an unread status and determination that at least one different keyword is represented in the third message and the fourth message in response to the determination that the third message has an unread status and the determination that the fourth message has an unread status wherein the different notification identifies the different keyword and signifies the receipt of the fourth message. One or more example embodiments further perform determination that the at least one keyword is represented in the third message in response to the determination that the third message has an unread status and causation of modification of the notification such that the notification signifies the receipt of the third message; One or more example embodiments further perform determination that the first message was sent from a location and determination that the second message was sent from the location wherein the determination that at least one keyword is represented in the first message and the second message is in response to the determination that the first message was sent from the location and the determination that the second message was sent from the location. In at least one example embodiment the notification comprises information indicative of the location. In at least one example embodiment the information indicative of the location comprises at least one of map information point of interest information or location identity information. | The patent (US10432567) describes a method and system for displaying notifications that identify specific keywords in messages. The invention aims to provide users with an intuitive way to view messages on electronic devices. The system receives and identifies unread messages containing specified keywords, generates notifications that signify the receipt of these messages, and displays them on the device's screen. The notifications can include information about the message sender, message type, and time duration between message receipts. The system also allows for termination of notification display upon message reading and provides options for managing message lists and reading messages. Overall, the invention enhances message management and user interaction on electronic devices.
US10437830 | A method apparatus and computer program product are provided in accordance with an example embodiment in order to facilitate the identification of one or more media files stored on respective ones of a plurality of user devices. As such media files can be identified in a more efficient manner so as to facilitate the access and presentation of the media files. The relevancy of the one or more media files that are identified in accordance with an example embodiment of the method apparatus and computer program product may also be facilitated by identifying media files based upon a relationship between a context associated with the respective media file and the current context. In an example embodiment a method is provided that includes determining a current context and automatically identifying one or more media files stored on respective ones of a plurality of user devices based upon a relationship between a context associated with the respective media file and the current context. The method of this embodiment also causes the one or more media files to be transferred to an output device for presentation. For example the one or more media files may be caused to be transferred to the output device from a plurality of user devices. The method of an example embodiment may also include causing a user of a respective user device to be queried regarding the transfer of a media file from the respective user device prior to causing the media file to be transferred to the output device. The method of an example embodiment may also include automatically identifying the plurality of user devices in proximity to the output device prior to automatically identifying the one or more media files. In an example embodiment the method may determine the current context by determining a plurality of users of the plurality of user devices. In this embodiment the method may also automatically identify one or more media files by determining one or more media files having a context that indicates an association with the plurality of users. The method of an example embodiment may automatically identify one or more media files by reviewing metadata associated with the one or more media files with the metadata being indicative of the context associated with the respective media files. In another example embodiment an apparatus is provided that includes at least one processor and at least one memory including computer program code with the at least one memory and the computer program code configured to with the processor cause the apparatus to determine the current context and to automatically identify one or more media files stored on respective ones of a plurality of user devices based upon the relationship between a context associated with the respective media file and the current context. The at least one memory and the computer program code are also configured to with the processor cause the apparatus of this embodiment to cause the one or more media files to be transferred to an output device for presentation. For example the at least one memory and the computer program code may be configured to with the processor cause the apparatus to cause the one or more media files to be transferred by causing a plurality of media files to be transferred to the output device from a plurality of user devices. The at least one memory and the computer program code may be further configured to with the processor cause the apparatus of an example embodiment to cause a user of a respective user device to be queried regarding transfer of a media file from the respective user device prior to causing the media file to be transferred to the output device. The at least one memory and the computer program code may be further configured to with the processor cause the apparatus of an example embodiment to automatically identify the plurality of user devices in proximity to the output device prior to automatically identifying one or more media files. In an example embodiment the at least one memory and computer program code may be configured to with the processor cause the apparatus to determine the current context by determining a plurality of users of the plurality of user devices. In this embodiment the at least one memory and the computer program code may be configured to with the processor cause the apparatus to automatically identify one or more media files by determining one or more media files having a context that indicates an association with the plurality of users. The at least one memory and the computer program code may be configured to with the processor cause the apparatus of an example embodiment to automatically identify one or more media files by reviewing metadata associated with the one or more media files with the metadata being indicative of the context associated with the respective media files. In one embodiment the apparatus may be embodied by the output device. In another embodiment the apparatus may be embodied by a device such as a network device other than the output device and the plurality of user devices. In a further example embodiment a computer program product is provided that includes at least one non-transitory computer-readable storage medium having computer-executable program code portions stored therein with the computer-executable program code portions including program code instructions for determining a current context and for automatically identifying one or more media files stored on respective ones of a plurality of user devices based upon a relationship between a context associated with the respective media file and the current context. The computer-executable program code portions also include program code instructions for causing the one or more media files to be transferred to an output device for presentation. For example the program code instructions for causing the one or more media files to be transferred may include program code instructions for causing a plurality of media files to be transferred to the output device from a plurality of user devices. The computer-executable program code portions of an example embodiment may also include program code instructions for causing a user of a respective user device to be queried regarding transfer of a media file from the respective user device prior to causing the media file to be transferred to the output device. The computer-executable program code portions of an example embodiment may also include program code instructions for automatically identifying the plurality of user devices in proximity to the output device prior to automatically identifying one or more media files. In an example embodiment the program code instructions for determining the current context may include program code instructions for determining a plurality of users of the plurality of user devices. In this embodiment the program code instructions for automatically identifying one or more media files may include program code instructions for determining one or more media files having a context that indicates an association with the plurality of users. In an example embodiment the program code instructions for automatically identifying one or more media files may include program code instructions for reviewing metadata associated with the one or more media files with the metadata being indicative of the context associated with the respective media file. In yet another example embodiment an apparatus is provided that includes means for determining a current context. The apparatus also includes means for automatically identifying one or more media files stored on respective ones of a plurality of user devices based upon a relationship between a context associated with the respective media file and the current context. The apparatus also includes means for causing the one or more media files to be transferred to an output device for presentation. | The patent (US10437830) presents a method, apparatus, and computer program product for efficiently identifying and transferring media files from multiple user devices to an output device based on contextual relationships. This system aims to address the challenge users face in identifying and accessing specific media files stored across their devices. By determining the current context, such as identifying users and their devices in proximity, the system automatically identifies relevant media files based on their association with the context. For instance, if a group of friends gathers and wants to access photos from a past trip, the system can identify and transfer these photos to the output device for presentation, streamlining the process of accessing and sharing media files among users. The system may also include features like querying users before transferring files and reviewing metadata to determine the context of media files. Overall, the invention enhances media file management and accessibility across multiple user devices.
US10445912 | Various aspects of example embodiments are set out in the summary the drawings the detailed description and the claims. One or more example embodiments may provide an apparatus a computer readable medium a non-transitory computer readable medium a computer program product and/or a method for causing display of a first visual information that is a view from a first geographical location receiving by the apparatus an indication of availability of a second visual information that is a view from a second geographical location the second geographical location being in a first direction from the first geographical location determining a position in the first visual information that corresponds with the first direction and causing display of at least a portion of the second visual information such that the portion of the second visual information overlays the first visual information at the position in the first visual information. One or more example embodiments may provide an apparatus a computer readable medium a computer program product and/or a non-transitory computer readable medium having means for causing display of a first visual information that is a view from a first geographical location means for receiving by the apparatus an indication of availability of a second visual information that is a view from a second geographical location the second geographical location being in a first direction from the first geographical location means for determining a position in the first visual information that corresponds with the first direction and means for causing display of at least a portion of the second visual information such that the portion of the second visual information overlays the first visual information at the position in the first visual information. An apparatus comprising at least one processor and at least one memory the memory comprising machine-readable instructions that when executed cause the apparatus to perform causation of display of a first visual information that is a view from a first geographical location receipt of by the apparatus an indication of availability of a second visual information that is a view from a second geographical location the second geographical location being in a first direction from the first geographical location determination of a position in the first visual information that corresponds with the first direction and causation of display of at least a portion of the second visual information such that the portion of the second visual information overlays the first visual information at the position in the first visual information. One or more example embodiments further perform cause establishment of a view sharing session between the apparatus and a separate apparatus. In at least one example embodiment wherein the indication of availability of the second visual information is received from the separate apparatus based at least in part on the view sharing session. In at least one example embodiment the apparatus is a user apparatus and the separate apparatus is another user apparatus. One or more example embodiments further perform receive an indication of an emphasis request from the separate apparatus and cause display of an emphasis indicator that comprises visual information that is configured to emphasize the position in the first visual information in response to the emphasis request. In at least one example embodiment the emphasis request is a request to cause visual emphasis of the portion of the second visual information. One or more example embodiments further perform send an indication of availability of the first visual information to the separate apparatus based at least in part on the view sharing session. One or more example embodiments further perform receive a visual information sharing input that indicates a desire to cause the sending of the indication of availability of the first visual information to the separate apparatus. In at least one example embodiment the sending of the indication of availability of the first visual information to the separate apparatus is based at least in part on the visual information sharing input. One or more example embodiments further perform send an indication of an emphasis request to the separate apparatus the emphasis request being a request to cause visual emphasis of a portion of the first visual information. One or more example embodiments further perform receive a visual information emphasis input that indicates a desire to cause the sending of the indication of the emphasis request to the separate apparatus. In at least one example embodiment the sending of the indication of the emphasis request to the separate apparatus is based at least in part on the visual information emphasis input. In at least one example embodiment the display of the first visual information is performed such that a portion which is less than an entirety of the first visual information is displayed. One or more example embodiments further perform send a portion designation that identifies the portion of the first visual information to the separate apparatus. In at least one example embodiment the display of the first visual information is performed such that a portion which is less than an entirety of the first visual information is displayed. One or more example embodiments further perform determine that the first direction fails to correspond with any position in the portion of the first visual information cause display of a view availability direction indicator that indicates a direction towards the position in the first visual information and cause panning of the portion of the first visual information such that the position in the first visual information becomes included in the portion of the first visual information. In at least one example embodiment the causation of the panning of the portion of the first visual information is performed absent receipt of user input that indicates a desire to cause the panning of the portion of the first visual information. One or more example embodiments further perform receipt of a panning input that indicates a desire to cause panning of the portion of the first visual information. In at least one example embodiment the causation of the panning of the portion of the first visual information is performed in response to the panning input. In at least one example embodiment the view availability direction indicator comprises visual information that indicates the direction towards the position in the first visual information. In at least one example embodiment the view availability direction indicator is the portion of the second visual information the view availability direction indicator is caused to be displayed at a central position in the first visual information. One or more example embodiments further perform cause movement of the view availability direction indicator from the central position in the first visual information to the position in the first visual information. One or more example embodiments further perform receive a selection input that indicates selection of the portion of the second visual information and cause display of the second visual information based at least in part on the selection input. One or more example embodiments further perform cause termination of display of the first visual information based at least in part on the selection input. One or more example embodiments further perform cause termination of display of the first visual information based at least in part on the display of the second visual information. In at least one example embodiment the causation of display of the second visual information comprises causation of display of a transition animation that transitions from display of the first visual information to display of the second visual information based at least in part on the selection input. One or more example embodiments further perform determine availability of a third visual information that is a view from a third geographical location the third geographical location being intermediate to the first geographical location and the second geographical location. In at least one example embodiment the transition animation transitions from the display of the first visual information to display of the third visual information and display of the third visual information to display of the second visual information. One or more example embodiments further perform receive a portion designation that identifies the portion of the second visual information. In at least one example embodiment the portion of the second visual information is based at least in part on the portion designation. One or more example embodiments further perform render first audio information that corresponds with the first visual information based at least in part on the display of the first visual information. One or more example embodiments further perform render second audio information that corresponds with the second visual information contemporaneously with the rendering of the first audio information based at least in part on the display of the portion of the second visual information. In at least one example embodiment the first visual information is visual information that is received from a first camera module located at the first geographical location. In at least one example embodiment the second visual information is visual information that is received from a second camera module located at the second geographical location. In at least one example embodiment the third visual information is visual information that is received from a third camera module located at the third geographical location. | The patent US10445912 describes a method and apparatus for overlaying visual information from different geographical locations. It involves displaying a view from a first location, receiving information about a view from a second location, determining the corresponding position in the first view, and overlaying a portion of the second view onto the first view. This allows for seamless integration of visual and audio information from multiple locations, enhancing user experience in navigation and exploration activities. The invention also includes features like establishing view sharing sessions, emphasizing specific portions of visual information, and transitioning between different views using animations.
US10445916 | Various aspects of the invention are set out in the claims. In accordance with an example embodiment of the present invention an apparatus comprising a processor configured to determine a position information related to a first media object determine a position information related to a second media object and automatically generate at least one image based at least in part on the position information related to the first media object and based at least in part on the position information related to said second media object is disclosed. In accordance with an example embodiment of the present invention a method comprising determining a position information related to a first media object determining a position information related to a second media object and automatically generating at least one image based at least in part on the position information related to the first media object and based at least in part on the position information related to said second media object is disclosed. In accordance with an example embodiment of the present invention a computer program product comprising a computer-readable medium bearing computer program code embodied therein for use with a computer the computer program code comprising code for determining a position information related to a first media object code for determining a position information related to a second media object and code for automatically generating at least one image based at least in part on the position information related to the first media object and based at least in part on the position information related to said second media object is disclosed. In accordance with an example embodiment of the present invention computer-readable medium encoded with instructions that when executed by a computer perform determining a position information related to a first media object determining a position information related to a second media object and automatically generating at least one image based at least in part on the position information related to the first media object and based at least in part on the position information related to said second media object is disclosed. | The patent US10445916 describes an apparatus, method, computer program product, and computer-readable medium for generating images based on position information related to media objects. The invention involves acquiring position information from metadata associated with media objects like images or videos captured by cameras, determining a position between two acquired positions, determining camera-view headings, and generating images depicting routes and image objects based on computer-generated models. These image objects represent zoning types associated with the determined position, such as residential or commercial zones. The invention also includes features like generating animations, incorporating weather conditions and stylistic attributes, and allowing user selection of media objects.
US10448186 | According to one aspect a method comprises: providing one or more predefined constellations each constellation defining a spatial arrangement of points forming a shape or pattern; receiving positional data indicative of the spatial positions of a plurality of audio sources in a capture space; identifying a correspondence between a subset of the audio sources and a constellation based on the relative spatial positions of audio sources in the subset; and responsive to said correspondence applying at least one action. The at least one action may be applied to selected ones of the audio sources. The action applied may be one or more of an audio action a visual action and a controlling action. An audio action may be applied to audio signals of selected audio sources comprising one or more of: reducing or muting the audio volume increasing the audio volume distortion and reverberation. A controlling action may be applied to control the spatial position(s) of selected audio source(s). The controlling action may comprise one or more of modifying spatial position(s) fixing spatial position(s) filtering spatial position(s) applying a repelling movement to spatial position(s) and applying an attracting movement to spatial position(s). A controlling action may be applied to control movement of one or more capture devices in the capture space. A controlling action may be applied to apply selected audio sources to a first audio channel and other audio sources to one or more other audio channel(s). The or each constellation may define one or more of a line arc circle cross or polygon. The positional data may be derived from positioning tags carried by the audio sources in the capture space. A correspondence may be identified if the relative spatial positions of the audio sources in the subset have substantially the same shape or pattern of the constellation or deviate therefrom by no more than a predetermined distance. The or each constellation may be defined by means of receiving through a user interface a user-defined spatial arrangement of points forming a shape or pattern. The or each constellation may defined by capturing current positions of audio sources in a capture space. According to a second aspect there is provided a computer program comprising instructions that when executed by a computer program control it to perform the method comprising: providing one or more predefined constellations each constellation defining a spatial arrangement of points forming a shape or pattern; receiving positional data indicative of the spatial positions of a plurality of audio sources in a capture space; identifying a correspondence between a subset of the audio sources and a constellation based on the relative spatial positions of audio sources in the subset; and responsive to said correspondence applying at least one action. According to a third aspect there is provided a non-transitory computer-readable storage medium having stored thereon computer-readable code which when executed by at least one processor causes the at least one processor to perform a method comprising: providing one or more predefined constellations each constellation defining a spatial arrangement of points forming a shape or pattern; receiving positional data indicative of the spatial positions of a plurality of audio sources in a capture space; identifying a correspondence between a subset of the audio sources and a constellation based on the relative spatial positions of audio sources in the subset; and responsive to said correspondence applying at least one action. According to a fourth aspect there is provided an apparatus the apparatus having at least one processor and at least one memory having computer-readable code stored thereon which when executed controls the at least one processor: to provide one or more predefined constellations each constellation defining a spatial arrangement of points forming a shape or pattern; to receive positional data indicative of the spatial positions of a plurality of audio sources in a capture space; to identify a correspondence between a subset of the audio sources and a constellation based on the relative spatial positions of audio sources in the subset; and responsive to said correspondence to apply at least one action. According to a fifth aspect there is provided an apparatus configured to perform the method of: providing one or more predefined constellations each constellation defining a spatial arrangement of points forming a shape or pattern; receiving positional data indicative of the spatial positions of a plurality of audio sources in a capture space; identifying a correspondence between a subset of the audio sources and a constellation based on the relative spatial positions of audio sources in the subset; and responsive to said correspondence applying at least one action. | The patent US10448186 describes systems and methods for distributed audio mixing, particularly in the context of spatial audio. It involves providing predefined spatial arrangements called constellations, receiving positional data of audio sources in a capture space, and identifying correspondences between subsets of audio sources and constellations based on their relative spatial positions. Actions like audio adjustments, visual changes, or controlling movements can then be applied based on these correspondences. The invention enables automated and distributed audio mixing processes, enhancing spatial audio experiences in applications like virtual reality (VR) and augmented reality (AR).
US10453249 | There is disclosed a method comprising obtaining a frame of an image of a scene;obtaining a frame of a depth map regarding the frame of the image;determining a minimum depth and a maximum depth of the scene;determining a number of depth layers for the depth map;projecting pixels of the image to the depth layers to obtain projected pixels on the depth layers;determining cost values for the projected pixels;filtering the cost values; andselecting a filtered cost value from a layer to obtain a depth value of a pixel of an estimated depth map. In an alternative embodiment an apparatus is provided that comprises at least a processor and an associated memory said memory containing computer coded instructions which when executed by a processor cause the apparatus to obtain a frame of an image of a scene;obtain a frame of a depth map regarding the frame of the image;determine a minimum depth and a maximum depth of the scene;determine a number of depth layers for the depth map;project pixels of the image to the depth layers to obtain projected pixels on the depth layers;determine cost values for the projected pixels;filter the cost values; andselect a filtered cost value from a layer to obtain a depth value of a pixel of an estimated depth map. Another embodiment is a computer program product comprising computer instructions residing in a non-transitory computer-readable medium the instructions when executed by a processor cause the apparatus to obtain a frame of an image of a scene; obtain a frame of a depth map regarding the frame of the image;determine a minimum depth and a maximum depth of the scene;determine a number of depth layers for the depth map;project pixels of the image to the depth layers to obtain projected pixels on the depth layers;determine cost values for the projected pixels;filter the cost values; andselect a filtered cost value from a layer to obtain a depth value of a pixel of an estimated depth map. In an alternative embodiment a method is provided that comprises obtaining a frame of a colour image of a scene; obtaining a frame of a depth map regarding the frame of the image;determining a number of depth layers;estimating a projective transform of the colour image for a depth layer;back-projecting the colour image by the estimated projective transform;calculating a cost map for the projected colour image;filtering the cost map; andobtaining output data map by aggregating one or more filtered cost maps. In an alternative embodiment an apparatus is provided that comprises at least a processor and an associated memory said memory containing computer coded instructions which when executed by a processor cause the apparatus to obtain a frame of an image of a scene;obtain a frame of a depth map regarding the frame of the image;determine a number of depth layers;estimate a projective transform of the colour image for a depth layer;back-project the colour image by the estimated projective transform;calculate a cost map for the projected colour image;filter the cost map; andobtain output data map by aggregating one or more filtered cost maps. Another embodiment is a computer program product comprising computer instructions residing in a non-transitory computer-readable medium the instructions when executed by a processor cause the apparatus to obtain a frame of an image of a scene;obtain a frame of a depth map regarding the frame of the image;determine a number of depth layers;estimate a projective transform of the colour image for a depth layer;back-project the colour image by the estimated projective transform;calculate a cost map for the projected colour image;filter the cost map; andobtain output data map by aggregating one or more filtered cost maps. In an alternative embodiment a method is provided that comprises obtaining a first frame of a first colour image of a scene from a first view point;obtaining a second frame of a second colour image of the scene from a second view point different from the first view point;obtaining information on a virtual camera position with respect to the first view point and the second view point;defining a number of hypothezises for the virtual camera position;projecting the first frame and the second frame to the view point of the virtual camera position for the hypothezises;determining a first cost volume for the first frame and a second cost volume for the second frame;filtering the cost volumes using colour weights of the projected frame;obtaining a virtual image corresponding to the virtual camera position on the basis of the filtered cost volumes and the projected frame. In an alternative embodiment an apparatus is provided that comprises at least a processor and an associated memory said memory containing computer coded instructions which when executed by a processor cause the apparatus to obtain a first frame of a first colour image of a scene from a first view point;obtain a second frame of a second colour image of the scene from a second view point different from the first view point;obtain information on a virtual camera position with respect to the first view point and the second view point;define a number of hypothezises for the virtual camera position;project the first frame and the second frame to the view point of the virtual camera position for the hypothezises;determine a first cost volume for the first frame and a second cost volume for the second frame;filter the cost volumes using colour weights of the projected frame;obtain a virtual image corresponding to the virtual camera position on the basis of the filtered cost volumes and the projected frame. Another embodiment is a computer program product comprising computer instructions residing in a non-transitory computer-readable medium the instructions when executed by a processor cause the apparatus to obtain a first frame of a first colour image of a scene from a first view point;obtain a second frame of a second colour image of the scene from a second view point different from the first view point;obtain information on a virtual camera position with respect to the first view point and the second view point;define a number of hypothezises for the virtual camera position;project the first frame and the second frame to the view point of the virtual camera position for the hypothezises;determine a first cost volume for the first frame and a second cost volume for the second frame;filter the cost volumes using colour weights of the projected frame;obtain a virtual image corresponding to the virtual camera position on the basis of the filtered cost volumes and the projected frame. In yet another embodiment an apparatus is provided that comprises means for obtaining a frame of an image of a scene;obtaining a frame of a depth map regarding the frame of the image;determining a minimum depth and a maximum depth of the scene;determining a number of depth layers for the depth map;projecting pixels of the image to the depth layers to obtain projected pixels on the depth layers;determining cost values for the projected pixels;filtering the cost values; andselecting a filtered cost value from a layer to obtain a depth value of a pixel of an estimated depth map. In yet another embodiment an apparatus is provided that comprises means for obtaining a frame of a colour image of a scene; obtaining a frame of a depth map regarding the frame of the image;determining a number of depth layers;estimating a projective transform of the colour image for a depth layer;back-projecting the colour image by the estimated projective transform;calculating a cost map for the projected colour image;filtering the cost map; andobtaining output data map by aggregating one or more filtered cost maps. In yet another embodiment an apparatus is provided that comprises means for obtaining a first frame of a first colour image of a scene from a first view point;obtaining a second frame of a second colour image of the scene from a second view point different from the first view point;obtaining information on a virtual camera position with respect to the first view point and the second view point;defining a number of hypothezises for the virtual camera position;projecting the first frame and the second frame to the view point of the virtual camera position for the hypothezises;determining a first cost volume for the first frame and a second cost volume for the second frame;filtering the cost volumes using colour weights of the projected frame;obtaining a virtual image corresponding to the virtual camera position on the basis of the filtered cost volumes and the projected frame. | The patent (US10453249) describes a method for aligning low-quality noisy depth maps with high-resolution color images to generate a depth-view image of a scene. The method involves obtaining frames of the image and depth map, determining scene depth parameters and depth map layers, projecting image pixels to depth layers, calculating cost values, filtering them, and selecting filtered values to estimate a depth map. The apparatus and computer program product versions similarly detail steps for processing image frames, projecting pixels, filtering cost values, and generating depth-view images. These techniques are valuable for applications relying on accurate depth information from multi-view imaging systems.
US10460636 | Various aspects of example embodiments are set out in the summary the drawings the detailed description and the claims. One or more example embodiments may provide an apparatus a computer readable medium a non-transitory computer readable medium a computer program product and/or a method for in a standard display mode causing display of a graphical element at a position on a see through display that comprises a light projection display that overlays a light filtration array such that the light projection display projects the graphical element at the position on the see through display and the light filtration array filters at least a portion of ambient light at the position on the see through display transitioning from the standard display mode to a low power display mode that configures the see through display to consume less power than the see through display consumes in the standard display mode causing termination of display of the graphical element on the see through display based at least in part on the low power display mode determining that an event has occurred generating a notification that signifies the event and causing actuation of the light filtration array such that a plurality of light filtration cells of the light filtration array are selectively actuated in a pattern that depicts the notification based at least in part on the low power display mode. One or more example embodiments may provide an apparatus a computer readable medium a computer program product and/or a non-transitory computer readable medium having means for in a standard display mode causing display of a graphical element at a position on a see through display that comprises a light projection display that overlays a light filtration array such that the light projection display projects the graphical element at the position on the see through display and the light filtration array filters at least a portion of ambient light at the position on the see through display means for transitioning from the standard display mode to a low power display mode that configures the see through display to consume less power than the see through display consumes in the standard display mode means for causing termination of display of the graphical element on the see through display based at least in part on the low power display mode means for determining that an event has occurred means for generating a notification that signifies the event and means for causing actuation of the light filtration array such that a plurality of light filtration cells of the light filtration array are selectively actuated in a pattern that depicts the notification based at least in part on the low power display mode. An apparatus comprising at least one processor and at least one memory the memory comprising machine-readable instructions that when executed cause the apparatus to perform in a standard display mode cause display of a graphical element at a position on a see through display that comprises a light projection display that overlays a light filtration array such that the light projection display projects the graphical element at the position on the see through display and the light filtration array filters at least a portion of ambient light at the position on the see through display transition from the standard display mode to a low power display mode that configures the see through display to consume less power than the see through display consumes in the standard display mode cause termination of display of the graphical element on the see through display based at least in part on the low power display mode determine that an event has occurred generate a notification that signifies the event and cause actuation of the light filtration array such that a plurality of light filtration cells of the light filtration array are selectively actuated in a pattern that depicts the notification based at least in part on the low power display mode. One or more example embodiments further perform receiving information indicative of a notification selection input that indicates selection of the notification while the apparatus is operating in the light filtration display mode transitioning the apparatus from the low power display mode to the standard display mode based at least in part on the notification selection input and causing display of event content associated with the event on the light projection display based at least in part on the standard display mode. In at least one example embodiment the light projection display overlays the light filtration array such that the light projection display is between a viewer of the see through display and the light filtration array. In at least one example embodiment the termination of display of the graphical element on the see through display comprises causing the light projection display to terminate projection of the graphical element and causing the light filtration array to terminate filtration of the ambient light at the position on the see through display. In at least one example embodiment the position on the see through display corresponds with a position on the light projection display and a position on the light filtration array and the causation of the light filtration array to terminate filtration of the ambient light at the position on the see through display comprises causing actuation of the light filtration array such that a plurality of light filtration cells of the light filtration array are selectively actuated in a pattern that fails to filter the ambient light at the position on the light filtration array. In at least one example embodiment the causation of the light projection display to terminate projection of the graphical element comprises disabling the light projection display. In at least one example embodiment the causation of display of the graphical element at the position on the see through display comprises causing projection by the light projection display of the graphical element at the position on the see through display and causing actuation of the light filtration array such that a plurality of light filtration cells of the light filtration array are selectively actuated in a pattern that filters at least a portion of ambient light at the position on the see through display. In at least one example embodiment the light filtration array is at least one of an electrochromic light filtration array a liquid crystal light filtration array or a shutter light filtration array. In at least one example embodiment the see through display is comprised by a head mounted display. In at least one example embodiment the position on the see through display corresponds with a position on the light projection display and a position on the light filtration array and the causation of display of the graphical element at the position on the see through display comprises causing projection by the light projection display of the graphical element at the position on the light projection display and causing actuation of the light filtration array such that a plurality of light filtration cells of the light filtration array are selectively actuated in a pattern that filters the ambient light at the position on the light filtration array. In at least one example embodiment the position on the light projection display is a position on the light projection display that is perceived by a viewer of the see through display to correspond with the position on light filtration array. In at least one example embodiment the causation of projection by the light projection display of the graphical element at the position on the light projection display is performed such that the graphical element is projected into a retina of a viewer of the see through display. In at least one example embodiment the position on the see through display is indicative of a cross-section through the light projection display and the light filtration array such that the position on the see through display corresponds with a position on the light projection display and a position on the light filtration array. In at least one example embodiment the see through display fails to comprise an active light source that is overlain by the light filtration array. In at least one example embodiment the see through display fails to comprise an active light source such that the light filtration array is positioned between a viewer of the see through display and the active light source. In at least one example embodiment the actuation of the light filtration array such that the plurality of light filtration cells of the light filtration array are selectively actuated in the pattern that depicts the notification is performed absent consideration of any object that is viewable through the see through display. In at least one example embodiment the actuation of the light filtration array such that the plurality of light filtration cells of the light filtration array are selectively actuated in the pattern that depicts the notification is performed absent consideration of any graphical element that is displayed on the light projection display. In at least one example embodiment the actuation of the light filtration array such that the plurality of light filtration cells of the light filtration array are selectively actuated in the pattern that depicts the notification is performed absent consideration of any light source that is viewable through the see through display. In at least one example embodiment the event is a communication event and the notification is indicative of the communication event. In at least one example embodiment the event is a navigational event and the notification is indicative of the navigational event. In at least one example embodiment the event is a weather event and the notification is indicative of the weather event. In at least one example embodiment the event is a calendar event and the notification is indicative of the calendar event. In at least one example embodiment the notification comprises static visual information. In at least one example embodiment the notification comprises animated visual information. | The patent US10460636 describes a method and apparatus for controlling the selective actuation of a light filtration array in a see-through display. In summary, the technology allows for displaying graphical elements in a standard mode using a light projection display and a light filtration array to filter ambient light. When transitioning to a low power mode or upon detecting an event, the graphical elements are terminated, and a notification is generated. The light filtration array is then selectively actuated in a pattern that depicts the notification, providing efficient and unobtrusive information display on the see-through display. The patent covers various aspects of implementation, including the types of light filtration arrays, display modes, event detection, and notification generation.
US10466063 | A method apparatus and computer program product are described that provide for accessing a media item based at least in part on a route. Exemplary embodiments of the present invention may receive a start location of a mobile device having location identification capabilities. In this regard it may be assumed that the location of the mobile device may be associated with the location of a user of the mobile device. Exemplary embodiments of the present invention may also receive a route. The route may have been determined based at least in part on the start location and points of interest. The points of interest may be landmarks such as businesses that are positioned along the route. Further exemplary embodiments may provide for access to a media item if a current location of the mobile device remains on the route. In this regard a user may experience a media item while moving along the route possibly free of charge to the user. By following the route the user may be forced to pass the points of interest which provides for advertising and marketing opportunities for businesses associated with the points of interest on the route. In some embodiments if the user and in turn the mobile device deviates from the route access to the media item may be revoked thereby encouraging the user to follow the route and pass the points of interest. Accordingly in one exemplary embodiment a method for providing access to a media item based at least in part on a route is described. The method may include receiving a start location of a mobile device and receiving a route. In this regard the route may have been determined based at least in part on points of interest and the start location. The method may also include providing for access to a media item if a current location of the mobile device remains on the route. In another exemplary embodiment an apparatus for providing access to a media item based at least in part on a route is described. The apparatus may include a processor that may be configured to receive a start location of a mobile device and receive a route. The route may have been determined based at least in part on points of interest and the start location. The processor may also be configured to provide for access to a media item if a current location of the mobile device remains on the route. In another exemplary embodiment a computer program product for providing access to a media item based at least in part on a route is described. The computer program product may include at least one computer-readable storage medium having computer-readable program code instructions stored therein. The computer-readable program code instructions may include first program code instructions second program code instructions and third program code instructions. The first program code instructions may be configured to receive a start location of a mobile device and the second program code instructions may be configured to receive a route. The route may have been determined based at least in part on points of interest and the start location. The third program code instructions may be configured to provide for access to a media item if a current location of the mobile device remains on the route. In yet another exemplary embodiment an apparatus for providing access to a media item based at least in part on a route is described. The apparatus may include means for receiving a start location of a mobile device and means for receiving a route. In this regard the route may have been determined based at least in part on points of interest and the start location. The apparatus may also include means for providing for access to a media item if a current location of the mobile device remains on the route. | The patent US10466063 describes a method, apparatus, and computer program product for providing access to media content based on a user's route. Essentially, it involves determining start and destination locations for a mobile device, generating multiple routes based on points of interest, presenting these routes to the user, and allowing access to media items only if the device remains on the selected route. If the device deviates from the route, access to media may be suspended or altered. This technology combines location-based services with media access, potentially enhancing user experiences and providing marketing opportunities for businesses along the route. The patent covers methods, apparatuses, and computer program products related to implementing this functionality.
US10466743 | For better understanding of the present invention reference will now be made by way of example to the accompanying drawings in which: FIG. 1 shows schematically an apparatus suitable for employing some embodiments; FIG. 2 shows schematically a three dimensional view of an example apparatus employing a bellows suspended floating display according to some embodiments; FIG. 3 shows schematically a cross-sectional detail view of the apparatus shown in FIG. 2 demonstrating the bellows suspension in situ; FIG. 4 shows schematically an example bellows suspension according to some embodiments; FIG. 5 shows schematically an example bellows suspension parts within an example apparatus; FIG. 6 shows schematically a further sectioned three dimensional view of an example bellows suspension according to some embodiments; FIG. 7 shows schematically a three-dimensional view of an example bellows suspension according to some embodiments; FIGS. 8a 8b and 8c show schematically three-dimensional views of further example bellows suspension according to some embodiments; FIG. 9 shows schematically a side view of an assembly system using an example bellows suspension in the construction of the apparatus; FIG. 10 shows schematically a front view of the assembly system shown in FIG. 9; FIG. 11 shows schematically a detail of the side view of the assembly system as shown in FIG. 9; FIG. 12 shows schematically a sectional view of a further bellows suspension example; FIG. 13 shows schematically a sectional view detail of FIG. 12 demonstrating a dead zone determination; FIG. 14 shows schematically a sectional view detail of an example bellows suspension within an apparatus according to some embodiments; FIG. 15 shows schematically a further sectional view of an example bellows suspension as shown in FIG. 14; and FIG. 16 shows schematically a further sectional view detail of the example bellows suspension as shown in FIGS. 14 and 15. | The patent describes an apparatus for providing suspension to a display in a device. This suspension allows the display to move relative to the device, providing tactile and acoustic feedback to the user. The apparatus includes a flexible suspension part with a resilient folded surface, coupled between a first support part (attached to the device) and a second support part (attached to the display). The flexible suspension part is designed to suspend the display such that it can move relative to the device. The invention addresses the challenge of implementing practical floating display assemblies, offering a solution that enables tactile and audio feedback during user interactions with the display.
US10468066 | In a first aspect this specification describes a method comprising detecting a user selection of a positioning tag; retrieving directional information and timestamp information relating to the selected tag; comparing directional information relating to the selected tag with directional information of an array of cameras arranged to capture video content from a recording area; identifying video content captured by one or more cameras from an array of cameras arranged to capture video content from a recording area wherein the video content captured by the one or more cameras is identified if the one or more cameras have captured video content from a section of the recording area relevant to the location of the selected tag over a time period relevant to the timestamp information relating to the selected tag; and selecting the identified video content obtained from the one or more cameras for display. The selected part of the captured video content may comprise video content obtained from a camera arranged to cover an area in which the tag is determined to be located. The selected part of the captured video content may comprise video content obtained from a camera adjacent to the camera arranged to cover an area in which the tag is determined to be located. The method may further comprise increasing a bit rate allocated to the selected part of the captured video content. The method may further comprise decreasing a bit rate allocated to the remainder of the captured video content. The directional information and timestamp information may be stored in a file separate from the captured video content. Identifying one or more cameras comprises identifying one or more pairs of stereoscopic cameras. The method may further comprise retrieving the selected video content from one of: a recording device a replay device or a remote server. The method may further comprise causing a part of the captured video content comprising video content obtained from the one or more identified cameras to be displayed. Detecting a user selection of a positioning tag may comprise detecting a user selection of a plurality of positioning tags. The method may further comprise causing parts of the captured video content comprising video content obtained from the cameras corresponding to the plurality of positioning tags to be displayed in a split-screen format. The video content captured by each camera is recorded as part of a composite data file or in an individual file. The directional information may comprise an azimuthal angle. The directional information may comprise an elevational angle. In a second aspect this specification describes a computer program comprising instructions that when executed by a computing apparatus cause the computing apparatus to perform the method of the first aspect. In a third aspect this specification describes an apparatus comprising: at least one processor; at least one memory having computer-readable instructions stored thereon the computer-readable instructions when executed by the at least one processor causing the apparatus at least to: detect a user selection of a positioning tag; retrieve directional information and timestamp information relating to the selected tag; compare directional information relating to the selected tag with directional information of an array of cameras arranged to capture video content from a recording area; identify video content captured by one or more cameras from an array of cameras arranged to capture video content from a recording area wherein the video content captured by the one or more cameras is identified if the one or more cameras have captured video content from a section of the recording area relevant to the location of the selected tag over a time period relevant to the timestamp information relating to the selected tag; and select the identified video content obtained from the one or more cameras for display. In a fourth aspect this specification describes a computer-readable medium having computer-readable code stored thereon the computer-readable code when executed by at least one processor causing performance of: detecting a user selection of a positioning tag; retrieving directional information and timestamp information relating to the selected tag; comparing directional information relating to the selected tag with directional information of an array of cameras arranged to capture video content from a recording area; identifying video content captured by one or more cameras from an array of cameras arranged to capture video content from a recording area wherein the video content captured by the one or more cameras is identified if the one or more cameras have captured video content from a section of the recording area relevant to the location of the selected tag over a time period relevant to the timestamp information relating to the selected tag; and selecting the identified video content obtained from the one or more cameras for display. In a fifth aspect this specification describes an apparatus comprising: means for detecting a user selection of a positioning tag; means for retrieving directional information and timestamp information relating to the selected tag; means for comparing directional information relating to the selected tag with directional information of an array of cameras arranged to capture video content from a recording area; means for identifying video content captured by one or more cameras from an array of cameras arranged to capture video content from a recording area wherein the video content captured by the one or more cameras is identified if the one or more cameras have captured video content from a section of the recording area relevant to the location of the selected tag over a time period relevant to the timestamp information relating to the selected tag; and means for selecting the identified video content obtained from the one or more cameras for display. | The patent discusses a method and apparatus for selecting video content based on user-selected positioning tags. It involves detecting the user's selection of a tag, retrieving directional and timestamp information related to the tag, comparing this information with an array of cameras capturing video content, identifying relevant video content from these cameras, and selecting the identified content for display. The method can allocate bit rates, store information separately, handle multiple tags, display split-screen content, and manage data efficiently. The patent covers both software implementations and hardware systems for this purpose, offering a comprehensive solution for managing and selecting video content in complex recording environments.
US10469545 | A multimedia session call control method is provided in various embodiments of the present invention to simplify the call transfer process to shorten the call transfer time and to improve efficiency. A multimedia session call control method provided in one embodiment of the present invention includes: performing by a multi-UE party a multimedia session with a peer under control of an AS; establishing by a master UE of the multi-UE party a session with a third party under control of the AS; and binding by the AS a call leg between a slave UE of the multi-UE party and the AS to the session established with the third party. A multimedia session call control method provided in another embodiment of the present invention includes: performing by a multi-UE party a multimedia session with a peer under control of an AS; establishing by the AS a call leg with a third party in place of the multi-UE party; and binding by the AS the call leg already established with each UE of the multi-UE party to the call leg established with the third party and establishing a session connection between each UE of the multi-UE party and the third party. A multimedia session call control method provided in still another embodiment of the present invention includes: performing by a multi-UE party a multimedia session with a second party under control of an AS; performing by the multi-UE party a multimedia session with a third party under control of the AS; sending by a master UE of the multi-UE party a Refer message to the second party where the Refer message requires the second party to establish a session with the third party carries an identifier (ID) of a call leg between the master UE and the AS and is routed to the AS; modifying by the AS the ID of the call leg in the Refer message to an ID of the call leg between the AS and the third party and sending the Refer message to the second party; sending by the second party an Invite message to the third party where the Invite message carries the ID of the call leg between the AS and the third party; accepting by the third party the invitation and establishing a session with the second party; and releasing by the third party the session of the call leg indicated by the ID according to the ID of the call leg. An AS provided in one embodiment of the present invention includes: a session control unit configured to control a multi-UE party to perform a multimedia session with a peer; a call establishment unit configured to control a master UE of the multi-UE party to establish a session with a third party; and a call binding unit configured to bind a call leg between a slave UE of the multi-UE party and the peer to the session established with the third party. An AS provided in an embodiment of the present invention includes: a session control unit configured to control a multi-UE party to perform a multimedia session with a peer; a call establishment unit configured to establish a call leg with a third party in place of the multi-UE party; and a call binding unit configured to: bind a call leg already established with each UE of the multi-UE party to the call leg established with the third party and establish a session connection between each UE of the multi-UE party and the third party. The embodiments of the present invention bring the following benefits: According to the embodiments of the present invention in the multimedia session established between the multi-UE party and the third party all or part of the existing call legs are reused. By contrast in the prior art a multimedia session needs to be reconstructed to implement call transfer. Therefore the embodiments of the present invention simplify the signaling flow of call transfer shorten the call transfer time improve the system processing efficiency and enhance the user experience. | The patent US10469545 describes a multimedia session call control method and an Application Server (AS) that simplifies call transfer processes, shortens transfer times, and improves efficiency. It involves a multi-UE party performing a multimedia session with a peer under AS control, establishing a session with a third party under AS control, and binding call legs between UEs and the AS to sessions with third parties. This approach avoids session reconstruction, leading to streamlined signaling flow, faster transfers, enhanced system processing, and improved user experience in multimedia sessions.
US10469947 | A method apparatus and computer program product are provided in accordance with an example embodiment in order to cause an audio source to be modified in a manner consistent with the corresponding video images once the user and/or a display upon which the images are rendered has been tilted. In this regard the method apparatus and computer program product of an example embodiment may provide for modification of the audio source based upon a tilt angle that defines an angle that an apparatus embodying the display for rendering images has been tilted relative to a reference orientation of the apparatus with respect to a user of the apparatus. As such the method apparatus and computer program product of an example embodiment permit the audio source and the corresponding images to continue to correspond in orientation and trajectory even in instances in which the audio source is rendered by headphones or by speakers having height channels and the display that presents the images has been tilted. Consequently the method apparatus and computer program product of an example embodiment may provide for a more enjoyable user experience. In an example embodiment a method is provided that includes determining an initial virtual position of an audio source and determining a tilt angle that defines an angle that an apparatus embodying a display for rendering images has been tilted relative to a reference orientation of the apparatus with respect to a user of the apparatus. A method of this example embodiment also includes modifying with a processor a virtual position of an audio source based upon the tilt angle and the initial virtual position. For example the method may modify the virtual position by combining the tilt angle with the initial virtual position of the audio source. The method of this example embodiment also includes causing the audio source to be rendered in accordance with the virtual position as modified. As such the audio object such as the trajectory of the audio source may remain consistent with the corresponding images following introduction of a tilt angle such as in response to tilting of the display upon which the images will be rendered. The method of an example embodiment may determine the tilt angle by capturing an image of a user from a vantage point of the display for rendering images and by determining the tilt angle based upon a predefined feature of the user within the image. For example the predefined feature may include the eyes of the user. The method of an example embodiment may also include modifying a gain of one or more audio channels. In an example embodiment the method may cause the audio source to be rendered by causing the audio source to be rendered by headphones in accordance with the virtual position as modified. In an alternative embodiment the method may cause the audio source to be rendered by causing the audio source to be rendered by a plurality of speakers having height channels. In another example embodiment an apparatus is provided that includes at least one processor and at least one memory including computer program code with the at least one memory and the computer program code configured to with the processor cause the apparatus to determine an initial virtual position of an audio source and to determine a tilt angle in that defines an angle that an apparatus embodying a display for rendering images has been tilted relative to a reference orientation of the apparatus with respect to a user of the apparatus. The at least one memory and the computer program code are also configured to with the processor cause the apparatus of this example embodiment to modify a virtual position of an audio source based upon the tilt angle and the initial virtual position. For example the virtual position may be modified by combining the tilt angle with the initial virtual position of the audio source. The at least one memory and the computer program code are also configured to with the processor cause the apparatus of this example embodiment to cause the audio source to be rendered in accordance with the virtual position as modified. The at least one memory and the computer program code may also be configured to with the processor cause the apparatus of an example embodiment to determine the tilt angle by capturing an image of a user from a vantage point of the display for rendering images and by determining the tilt angle based upon a predefined feature of the user within the image. For example the predefined feature may include the eyes of the user. The at least one memory and the computer program code may also be configured to with the processor cause the apparatus of an example embodiment to modify a gain of one or more audio channels. In an example embodiment the at least one memory and the computer program code may also be configured to with the processor cause the apparatus to cause the audio source to be rendered by causing the audio source to be rendered by headphones in accordance with the virtual position as modified. In an alternative embodiment the at least one memory and the computer program code may also be configured to with the processor cause the apparatus to cause the audio source to be rendered by causing the audio source to be rendered by a plurality of speakers having height channels. In a further example embodiment a computer program product is provided that includes at least one non-transitory computer-readable storage medium having computer-executable program code portions stored therein with the computer-executable program code portions including program code instructions for determining an initial virtual position of an audio source and for determining a tilt angle in that defines an angle that an apparatus embodying a display for rendering images has been tilted relative to a reference orientation of the apparatus with respect to a user of the apparatus. The computer-executable program code portions of this example embodiment also include program code instructions for modifying a virtual position of an audio source based upon the tilt angle and the initial virtual position. For example the program code instructions for modifying the virtual position may include program code instructions for combining the tilt angle with the initial virtual position of the audio source. The computer-executable program code portions of this example embodiment also include program code instructions for causing the audio source to be rendered in accordance with the virtual position as modified. The program code instructions for determining the tilt angle may in an example embodiment include program code instructions for capturing an image of a user from a vantage point of the display for rendering images and program code instructions for determining the tilt angle based upon a predefined feature of the user within the image. For example the predefined feature may include the eyes of the user. The computer-executable program code portions of an example embodiment may also include program code instructions for modifying a gain of one or more audio channels. In an example embodiment the program code instructions for causing the audio source to be rendered may include program code instructions for causing the audio source to be rendered by headphones in accordance with the virtual position as modified. In an alternative embodiment the program code instructions for causing the audio source to be rendered may include program code instructions for causing the audio source to be rendered by a plurality of speakers having height channels. In yet another example embodiment an apparatus is provided that includes means such as a processor for determining an initial virtual position of an audio source and means such as the processor for determining a tilt angle in that defines an angle that an apparatus embodying a display for rendering images has been tilted relative to a reference orientation of the apparatus with respect to a user of the apparatus. An apparatus of this example embodiment also includes means such as the processor for modifying a virtual position of an audio source based upon the tilt angle and the initial virtual position. For example the means for modifying the virtual position may include means such as the processor for combining the tilt angle with the initial virtual position of the audio source. The apparatus of this example embodiment also includes means such as the processor the user interface or the like for causing the audio source to be rendered in accordance with the virtual position as modified. | The patent describes a method and apparatus for modifying the virtual position of an audio source in response to tilting of a display device. This modification ensures that the audio position corresponds to the visual position following tilting, providing a more immersive and synchronized experience for users consuming multimedia content. The system determines whether an application or content desires modification of the audio position based on tilting and selectively modifies the virtual position accordingly. This technology is particularly useful for mobile devices where users may tilt the device while consuming audiovisual content.
US10471305 | Various aspects of examples of the invention are set out in the claims. One or more embodiments may provide an apparatus a computer readable medium a non-transitory computer readable medium a computer program product and/or a method for determining an exercise plan for a user of an apparatus entering a collaborative exercise session with a separate apparatus determining a portion of the exercise plan that corresponds with a location of the user causing display of an exercise indicator that indicates exercise instruction information that corresponds with the portion of the exercise plan receiving exercise information from the separate apparatus based at least in part on the collaborative exercise session modifying the exercise plan to generate a modified exercise plan based at least in part on the exercise information received from the separate apparatus determining a portion of the modified exercise plan that corresponds with the location of the user and causing display of another exercise indicator that indicates exercise instruction information that corresponds with the portion of the modified exercise plan. One or more embodiments may provide an apparatus a computer readable medium a computer program product and/or a non-transitory computer readable medium having means for determining an exercise plan for a user of an apparatus the exercise plan correlating exercise instruction information with location information means for entering a collaborative exercise session with a separate apparatus means for determining a portion of the exercise plan that corresponds with a location of the user the exercise plan correlating exercise instruction information with location information means for causing display of an exercise indicator that indicates exercise instruction information that corresponds with the portion of the exercise plan means for receiving exercise information from the separate apparatus based at least in part on the collaborative exercise session means for modifying the exercise plan to generate a modified exercise plan based at least in part on the exercise information received from the separate apparatus means for determining a portion of the modified exercise plan that corresponds with the location of the user and means for causing display of another exercise indicator that indicates exercise instruction information that corresponds with the portion of the modified exercise plan. An apparatus comprising at least one processor and at least one memory the memory comprising machine-readable instructions that when executed cause the apparatus to perform determination of an exercise plan for a user of the apparatus the exercise plan correlating exercise instruction information with location information entering of a collaborative exercise session with a separate apparatus determination of a portion of the exercise plan that corresponds with a location of the user causation of display of an exercise indicator that indicates exercise instruction information that corresponds with the portion of the exercise plan receipt of exercise information from the separate apparatus based at least in part on the collaborative exercise session modification of the exercise plan to generate a modified exercise plan based at least in part on the exercise information received from the separate apparatus determination of a portion of the modified exercise plan that corresponds with the location of the user and causation of display of another exercise indicator that indicates exercise instruction information that corresponds with the portion of the modified exercise plan. | The patent document describes a method and apparatus for modifying an exercise plan during a collaborative exercise session using electronic devices. The method involves determining an exercise plan for a user, identifying portions of the plan relevant to the user's location, displaying exercise indicators for those portions, receiving exercise information from other users in the session, modifying the plan based on this information, and updating the exercise indicators accordingly. The apparatus includes components like location sensors, orientation sensors, projectors, processors, and memory to execute these functions, ensuring a seamless and personalized exercise experience.
US10476996 | Various aspects of examples of the invention are set out in the claims. According to a first aspect of the present invention there is provided an apparatus comprising a receiver configured to receive sensor data a transmitter configured to cause the sensor data or data derived at least in part from the sensor data to be transmitted wherein the transmitter is further configured to transmit a metadata request to a first node. In some embodiments the apparatus is a sensor node for inclusion in a sensor network the sensor node capable of measuring at least one physical property to produce the sensor data. According to a second aspect of the present invention there is provided a method comprising receiving sensor data in an apparatus transmitting from the apparatus the sensor data or data derived at least in part from the sensor data and transmitting from the apparatus a metadata request to a first node According to further aspects of the present invention there are provided computer programs configured to cause methods according to embodiments of the invention to be performed when run. | The patent describes a method and apparatus for managing sensor information in a network of sensor nodes. The apparatus includes a receiver to receive sensor data and a transmitter to transmit this data to a correspondent node. Additionally, the transmitter can send a metadata request to another node, requesting the addition of metadata to the sensor data. This metadata request is distinct from the sensor data and aims to enhance the contextual understanding of the sensor data. The method involves receiving sensor data, transmitting it to the correspondent node, and sending a metadata request to another node. This technology is useful for improving the interpretation and utilization of sensor data in various applications, such as environmental monitoring, industrial sensing, or smart infrastructure management.
US10482586 | There is provided according to various aspects of embodiments a method comprising partitioning a depth map image into at least one block; partitioning a texture image into at least one block wherein the size and position of the at least one block of the texture image corresponds to the size and position of the at least one block of the depth image; determining a depth property value for the at least one block of the depth map image; determining a texture property value for the at least one block of the texture image; using the depth property value for the at least one block of the depth map image and the texture property value for the at least one block of the texture image to select a set of filter parameters from a look up table; and filtering the at least one block of the depth map image with a filter based on the selected set of filter parameters. The look up table may comprise a first dimension of a plurality of intervals of the depth property value and a second dimension of a plurality of intervals of the texture property value and each combination of interval of the plurality of intervals of the depth property value and interval of the plurality of intervals of the texture property value references a distinct set of filter parameters in the look up table. The filter strength for filtering the at least one block of the depth map image may be determined by the selected set of filter parameters and wherein each of the distinct sets of filter parameters in the look up table may have been tuned according to their respective interval of depth property value and respective interval of texture property value. Each of the plurality of intervals of the depth property value spans a different range of depth property values each of the plurality of intervals of the texture property value spans a different range of texture property values and using the depth property value and texture property value to select a set of filter parameters from a look up table may comprise: determining an interval of the plurality of intervals of the depth property value with which the depth property value for the at least one block of the depth map image lies; determining an interval of the plurality of intervals of the texture property value with which the texture property value for the at least one block of the texture image lies; and selecting the set of filter parameters referenced by the determined interval of the plurality of intervals of the depth property value and the determined interval of the plurality of intervals of the texture property value. The depth property value may be value returned from a function of pixel depth values of the at least one block of the depth map image and the texture property value may be a value returned from a function of pixel texture values of the at least one block of the texture image. The function of pixel depth values may be at least one of: mean of the pixel depth values of the at least one block of the depth map image; median of the pixel depth values of the at least one block of the depth map image; histogram based value of the pixel depth values of the at least one block of the depth map image; and an output from a facial recognition algorithm for the pixel depth values of the at least one block of the depth map image. The function of pixel depth values may be any combination of mean of the pixel depth values of the at least one block of the depth map image; median of the pixel depth values of the at least one block of the depth map image; histogram based value of the pixel depth values of the at least one block of the depth map image; and an output from a facial recognition algorithm for the pixel depth values of the at least one block of the depth map image. The function of pixel texture values may be based on the frequency domain characteristics of the pixel texture values of the at least on block of the texture image. In another aspect there is provided an apparatus configured to: partition a depth map image into at least one block; partition a texture image into at least one block wherein the size and position of the at least one block of the texture image corresponds to the size and position of the at least one block of the depth image; determine a depth property value for the at least one block of the depth map image; determine a texture property value for the at least one block of the texture image; use the depth property value for the at least one block of the depth map image and the texture property value for the at least one block of the texture image to select a set of filter parameters from a look up table; and filter the at least one block of the depth map image with a filter based on the selected set of filter parameters. The look up table may comprise a first dimension of a plurality of intervals of the depth property value and a second dimension of a plurality of intervals of the texture property value and each combination of interval of the plurality of intervals of the depth property value and interval of the plurality of intervals of the texture property value may reference a distinct set of filter parameters. The filter strength for filtering the at least one block of the depth map image may be determined by the selected set of filter parameters and each of the distinct sets of filter parameters in the look up table may have been tuned according to their respective interval of depth property value and respective interval of texture property value. Each of the plurality of intervals of the depth property value spans a different range of depth property values each of the plurality of intervals of the texture property value spans a different range of texture property values and the apparatus configured to use the depth property value and texture property value to select a set of filter parameters from a look up table can be further configured to: determining an interval of the plurality of intervals of the depth property value with which the depth property value for the at least one block of the depth map image lies; determining an interval of the plurality of intervals of the texture property value with which the texture property value for the at least one block of the texture image lies; and selecting the set of filter parameters referenced by the determined interval of the plurality of intervals of the depth property value and the determined interval of the plurality of intervals of the texture property value. The depth property value may be a value returned from a function of pixel depth values of the at least one block of the depth map image and the texture property value may be a value returned from a function of pixel texture values of the at least one block of the texture image. The function of pixel depth values may be at least one of: mean of the pixel depth values of the at least one block of the depth map image; median of the pixel depth values of the at least one block of the depth map image; histogram based value of the pixel depth values of the at least one block of the depth map image; and an output from a facial recognition algorithm for the pixel depth values of the at least one block of the depth map image. The function of pixel depth values may be any combination of: mean of the pixel depth values of the at least one block of the depth map image; median of the pixel depth values of the at least one block of the depth map image; histogram based value of the pixel depth values of the at least one block of the depth map image; and an output from a facial recognition algorithm for the pixel depth values of the at least one block of the depth map image. The function of pixel texture values may be based on the frequency domain characteristics of the pixel texture values of the at least on block of the texture image. According to a further aspect of embodiments there is provided an apparatus comprising at least one processor and at least one memory including computer code the at least one memory and the computer code configured to with the at least one processor cause the apparatus to: partition a depth map image into at least one block; partition a texture image into at least one block wherein the size and position of the at least one block of the texture image corresponds to the size and position of the at least one block of the depth image; determine a depth property value for the at least one block of the depth map image; determine a texture property value for the at least one block of the texture image; use the depth property value for the at least one block of the depth map image and the texture property value for the at least one block of the texture image to select a set of filter parameters from a look up table; and filter the at least one block of the depth map image with a filter based on the selected set of filter parameters. The look up table may comprise a first dimension of a plurality of intervals of the depth property value and a second dimension of a plurality of intervals of the texture property value each combination of interval of the plurality of intervals of the depth property value and interval of the plurality of intervals of the texture property value may reference a distinct set of filter parameters. The filter strength for filtering the at least one block of the depth map image may be determined by the selected set of filter parameters and each of the distinct sets of filter parameters in the look up table may have been tuned according to their respective interval of depth property value and respective interval of texture property value. Each of the plurality of intervals of the depth property value spans a different range of depth property values each of the plurality of intervals of the texture property value spans a different range of texture property values and the apparatus caused to use the depth property value and texture property value to select a set of filter parameters from a look up table may be further caused to: determine an interval of the plurality of intervals of the depth property value with which the depth property value for the at least one block of the depth map image lies; determine an interval of the plurality of intervals of the texture property value with which the texture property value for the at least one block of the texture image lies; and select the set of filter parameters referenced by the determined interval of the plurality of intervals of the depth property value and the determined interval of the plurality of intervals of the texture property value. The depth property value may be a value returned from a function of pixel depth values of the at least one block of the depth map image and the texture property value may be a value returned from a function of pixel texture values of the at least one block of the texture image. The function of pixel depth values can be at least one of: mean of the pixel depth values of the at least one block of the depth map image; median of the pixel depth values of the at least one block of the depth map image; histogram based value of the pixel depth values of the at least one block of the depth map image; and an output from a facial recognition algorithm for the pixel depth values of the at least one block of the depth map image. The function of pixel depth values may be any combination of: mean of the pixel depth values of the at least one block of the depth map image; median of the pixel depth values of the at least one block of the depth map image; histogram based value of the pixel depth values of the at least one block of the depth map image; and an output from a facial recognition algorithm for the pixel depth values of the at least one block of the depth map image. The function of pixel texture values can be based on the frequency domain characteristics of the pixel texture values of the at least on block of the texture image. According to a further aspect of embodiments there is provided a non-transitory computer-readable storage medium having stored thereon computer-readable code which when executed by computing apparatus causes the computing apparatus to: partition a depth map image into at least one block; partition a texture image into at least one block wherein the size and position of the at least one block of the texture image corresponds to the size and position of the at least one block of the depth image; determine a depth property value for the at least one block of the depth map image; determine a texture property value for the at least one block of the texture image; use the depth property value for the at least one block of the depth map image and the texture property value for the at least one block of the texture image to select a set of filter parameters from a look up table; and filter the at least one block of the depth map image with a filter based on the selected set of filter parameters. | The patent document you provided describes a method, apparatus, and computer-readable storage medium for filtering depth map images. The method involves partitioning depth map and texture images into blocks, determining depth and texture property values for each block, selecting filter parameters from a look-up table based on these values, and filtering the depth map image accordingly. This approach seems quite detailed and specialized for processing depth map data efficiently. Are you working on anything related to depth map processing or image filtering?
US10484187 | Various aspects of examples of the invention are set out in the claims. According to a first example aspect of the present invention there is provided a method in a cellular terminal comprising: transmitting a request that requires authentication procedure triggering to a cellular network and responsively receiving from the cellular network an authentication request message with an indication of a selected cryptographic algorithm from a group of a plurality of cryptographic algorithms; decoding the authentication request message to a decoded authentication request according to the selected cryptographic algorithm and based on a shared secret known by the cellular terminal and a network operator of the cellular terminal; based on the decoded authentication request the shared secret and the selected cryptographic algorithm producing and encrypting an authentication response message; and transmitting the authentication response message to the cellular network. The request that requires authentication procedure triggering may be a network registration request. The request that requires authentication procedure triggering may be a routing area request. The request that requires authentication procedure triggering may be a tracking area update request. The authentication request message may be received from a mobility management entity. The authentication response message may be transmitted to the mobility management entity. The method authentication request may be an authentication request of an evolved packet system architecture. The cellular terminal may comprise a security entity. The security entity may comprise a secure element and a subscriber identity application. The cellular terminal may comprise user equipment. The user equipment may be configured to perform communications over radio interface with a base station. The security entity may be configured to decode authentication requests and to produce authentication responses. The user equipment may be selected from a group consisting of: a mobile terminal; a laptop computer; a vehicle; a car; a car key; a portable device; a handheld electronic device; and a single or multifunction device with cellular radio capability. The secure element may be removable or embedded or integrated in an existing processor architecture (e.g. baseband circuitry main processor central processing unit and/or master control unit). The cryptographic algorithms may be selected from a group consisting of MILENAGE; 128 bit TUAK; and 256 bit TUAK. The TUAK may refer to an algorithm set that complies with 3GPP TS 35.231 v. 12.0.1. The TUAK may be configured to employ AES cryptography. The TUAK may be based on Keccak permutation. The authentication request message may be an extended authentication request message. The extended authentication request may comprise a message type indication that is configured to cause legacy terminals to neglect the extended authentication request message. The extended authentication request may comprise a field configured to accommodate a 256 bit authentication token AUTN. The authentication token may comprise 128 bits 192 bits 256 bits or 320 bits. The authentication token may consist of 128 bits 192 bits 256 bits or 320 bits. In case that the authentication token is more than 256 bits excess bits may be discarded. The authentication token may comprise a sequence number SQN. The sequence number may consist of 48 bits. The authentication token may comprise an anonymity key AK. The anonymity key may consist of 48 bits. The authentication token may comprise an authentication management field AMF. The authentication management field may consist of 16 bits. The authentication management field may comprise 7 spare bits. The spare bits may be used to indicate cryptography adaptation information. The cryptography adaptation information may comprise lengths of different cryptography parameters. The authentication token may comprise a challenge RAND. The challenge may consist of 128 bits. The cellular authentication may employ a cipher key OK. The cipher key may consist of 64 bits 128 bits or 256 bits. The cellular authentication may employ an integrity key IK. The integrity key may consist of 64 bits 128 bits or 256 bits. The cellular authentication may employ a response parameter RES. The response parameter may consist of 32 bits 64 bits 128 bits or 256 bits. The authentication request message may be an updated authentication request. The updated authentication request may comprise an identifier for indicating which cryptographic algorithm is being used for the authentication. The identifier may be a new field in addition to those in the normal authentication request. The normal authentication request may comply with 3GPP TS 24.301 and 3GPP TS 24.008. Alternatively the identifier may be contained in one or more bits of the authentication management field AMF. The authentication request message may comprise a protocol discriminator. The authentication request message may comprise a security header type. The authentication request message may comprise a non-access stratum key set identifier. The authentication request message may comprise a spare half octet. The authentication request message may comprise a challenge RAND (e.g. evolved packet system EPS challenge). The authentication request message may comprise an authentication token AUTN. The authentication token may comprise an authentication management field AMF. The authentication management field may comprise a parameter indicating the length of TUAK to be used (e.g. 128 or 256 bit TUAK). The message type may match with that of the normal authentication request message. The updated authentication request may comprise a 256 bit authentication token field. The updated authentication request may comprise a 256 bit authentication token field only if a 256 bit authentication token is being used. Otherwise the updated authentication request may comprise a 128 bit authentication token field. The authentication response message may comprise a message type indication. The message type indication may identify the authentication response message as an extended authentication response message. The message type indication may match with that of a normal authentication response message. The message type indication of the normal authentication response message may comply with 3GPP TS 24.301. The extended authentication response message may comprise a variable length authentication response parameter RES. The authentication response parameter may have a length selected from a group consisting of any one or more of: 32 bits 64 bits 128 bits or 256 bits. The authentication response message may be provided with a new information element in comparison the normal authentication response message. The new information element may be configured to accommodate a 128 bit or a 256 bit authentication response parameter. The authentication response message may comprise an extended authentication response parameter field that is configured to accommodate a 128 bit or a 256 bit authentication response parameter. The authentication response message may comprise a cryptography algorithm indication. According to a second example aspect of the present invention there is provided a method comprising: identifying a selected cryptographic algorithm for use by a cellular terminal for authentication of the cellular terminal; obtaining network credentials corresponding to the selected cryptographic algorithm for the authentication of the cellular terminal; transmitting to the cellular terminal an authentication request message with an indication of the selected cryptographic algorithm; receiving an authentication response message from the cellular terminal; decoding the authentication response message according to the selected cryptographic algorithm; and determining based on the network credentials and the decoded authentication response message whether authentication of the cellular terminal is successful or not successful. The method may be performed by a mobility management entity. The method authentication request may be an authentication request of an evolved packet system architecture. The cryptographic algorithm may be selected from a plurality of cryptographic algorithms. The cryptographic algorithms may be selected from a group consisting of MILENAGE; 128 bit TUAK; and 256 bit TUAK. The identifying of the selected cryptographic algorithm for use by a cellular terminal for authentication of the cellular terminal may be performed by the mobility management entity. The method may comprise determining if the cellular terminal fails to timely produce a successful response message and subsequently sending a new authentication request message using the selected cryptographic algorithm or selecting another cryptographic algorithm and sending a new authentication request sending a new authentication request message. The identifying of the selected cryptographic algorithm for use by a cellular terminal for authentication of the cellular terminal may be performed by a home subscriber server. The transmitting to the cellular terminal of the authentication request message may be performed by using an extended authentication request message. The extended authentication request may comprise a message type indication that is configured to cause legacy terminals to neglect the extended authentication request message. The method may comprise transmitting the extended authentication request if the selected cryptographic algorithm use results in data fields the total length of which exceeds the length of a normal authentication request. The extended authentication request may comprise a field configured to accommodate a 256 bit authentication token AUTN. The transmitting to the cellular terminal of the authentication request message may be performed by using an updated authentication request. The updated authentication request may comprise an identifier for indicating which cryptographic algorithm is being used for the authentication. The identifier may be added as a new field in addition to those in the normal authentication request. The normal authentication request may comply with 3GPP TS 24.301 or 3GPP TS 24.008. Alternatively the identifier may be contained in one or more bits of an authentication management field AMF. The authentication token may comprise 128 bits 192 bits 256 bits or 320 bits. The authentication token may consist of 128 bits 192 bits 256 bits or 320 bits. In case that the authentication token is more than 256 bits excess bits may be discarded. The authentication token may comprise a sequence number SQN. The sequence number may consist of 48 bits. The authentication token may comprise an anonymity key AK. The anonymity key may consist of 48 bits. The authentication token may comprise an authentication management field AMF. The authentication management field may consist of 16 bits. The authentication management field may comprise 7 spare bits. The spare bits may be used to indicate cryptography adaptation information. The cryptography adaptation information may comprise lengths of different cryptography parameters. The authentication token may comprise a challenge RAND. The challenge may consist of 128 bits. The cellular authentication may employ a cipher key OK. The cipher key may consist of 64 bits 128 bits or 256 bits. The cellular authentication may employ an integrity key IK. The integrity key may consist of 64 bits 128 bits or 256 bits. The cellular authentication may employ a response parameter RES. The response parameter may consist of 32 bits 64 bits 128 bits or 256 bits. The authentication request message may comprise a protocol discriminator. The authentication request message may comprise a security header type. The authentication request message may comprise a non-access stratum key set identifier. The authentication request message may comprise a spare half octet. The authentication request message may comprise a challenge RAND. The authentication request message may comprise an authentication token AUTN. The authentication token may comprise an authentication management field AMF. The message type may match with that of the normal authentication request message. The updated authentication request may comprise a 256 bit authentication token field. The updated authentication request may comprise a 256 bit authentication token field only if a 256 bit authentication token is being used. Otherwise the updated authentication request may comprise a 128 bit authentication token field. The authentication response message may comprise a message type indication. The message type indication may identify the authentication response message as an extended authentication response message. The message type indication may match with that of a normal authentication response message. The message type indication of the normal authentication response message may comply with 3GPP TS 24.008. The extended authentication response message may comprise a variable length authentication response parameter RES. The authentication response parameter may have a length selected from a group consisting of any one or more of: 32 bits 64 bits 128 bits or 256 bits. The authentication response message may be provided with a new information element in comparison the normal authentication response message. The new information element may be configured to accommodate a 128 bit or a 256 bit authentication response parameter. The authentication response message may comprise an extended authentication response parameter field that is configured to accommodate a 128 bit or a 256 bit authentication response parameter. The authentication response message may comprise a cryptography algorithm indication. According to a third example aspect of the present invention there is provided a process comprising the method of the first example aspect and the method of the second example aspect. According to a fourth example aspect of the present invention there is provided an apparatus comprising at least one memory and processor that are collectively configured to cause the apparatus to perform the method of the first example aspect. According to a fifth example aspect of the present invention there is provided an apparatus comprising at least one memory and processor that are collectively configured to cause the apparatus to perform the method of the second example aspect. According to a sixth example aspect of the present invention there is provided an apparatus comprising means for performing the method of the first example aspect. According to a seventh example aspect of the present invention there is provided an apparatus comprising means for performing the method of the second example aspect. According to an eighth example aspect of the present invention there is provided a system comprising the apparatus of the third or fifth example aspect and the apparatus of the fourth or sixth example embodiment. According to a ninth example aspect of the present invention there is provided a computer program comprising computer executable program code configured to execute the method of the first or second example aspect. The computer program may be stored in a computer readable memory medium. Any foregoing memory medium may comprise a digital data storage such as a data disc or diskette optical storage magnetic storage holographic storage opto-magnetic storage phase-change memory resistive random access memory magnetic random access memory solid-electrolyte memory ferroelectric random access memory organic memory or polymer memory. The memory medium may be formed into a device without other substantial functions than storing memory or it may be formed as part of a device with other functions including but not limited to a memory of a computer a chip set a smart card and a sub assembly of an electronic device. Different non-binding example aspects and embodiments of the present invention have been illustrated in the foregoing. The embodiments in the foregoing are used merely | The patent US10484187 is about cellular network authentication, focusing on methods and apparatus for triggering authentication procedures, selecting cryptographic algorithms, decoding authentication requests, producing authentication response messages, and completing registration processes in cellular terminals and mobility management entities. It covers aspects like extended authentication requests, cryptographic algorithms such as MILENAGE, 128 bit TUAK, and 256 bit TUAK, authentication tokens, security entities, secure elements, and authentication management fields. The patent also discusses cellular network security, authentication signaling enhancements, and evolving cellular terminal structures.
US10484903 | The following presents a simplified summary of the invention in order to provide a basic understanding of some aspects of the invention. This summary is not an extensive overview of the invention. It is not intended to identify key/critical elements of the invention or to delineate the scope of the invention. Its sole purpose is to present some concepts of the invention in a simplified form as a prelude to the more detailed description that is presented later. Various aspects of the invention comprise a method apparatuses a computer program product and a computer-readable storage medium as defined in the independent claims. Further embodiments of the invention are disclosed in the dependent claims. An aspect of the invention relates to a method for providing a bearer service in a communications system the method comprising establishing a radio bearer service between a network apparatus and a user terminal for transmitting messages over an air interface wherein a point-to-point radio bearer is to be used for transmitting unicast messages and its associated shared point-to-multipoint broadcast radio bearer in downlink is to be used for transmitting one or more of broadcast and multicast messages from a local IP network via the network apparatus to user terminals such that messages received from a point-to-point radio bearer and its associated point-to-multipoint broadcast radio bearer in downlink are combinable in the user terminal to a single connection emulating one or more of a broadcast and multicast capable media respectively over the air interface. A further aspect of the invention relates to an apparatus comprising a communication control circuitry configured to establish a radio bearer service between the apparatus and a user terminal for transmitting messages over an air interface wherein a point-to-point radio bearer is to be used for transmitting unicast messages and its associated shared point-to-multipoint broadcast radio bearer in downlink is to be used for transmitting one or more of broadcast and multicast messages from a local IP network via the apparatus to user terminals such that messages received from a point-to-point radio bearer and its associated point-to-multipoint broadcast radio bearer in downlink are combinable in the user terminal to a single connection emulating one or more of a broadcast and multicast capable media respectively over the air interface. A still further aspect of the invention relates to an apparatus comprising at least one processor and at least one memory including a computer program code wherein the at least one memory and the computer program code are configured to with the at least one processor cause the apparatus to establish a radio bearer service between the apparatus and a user terminal for transmitting messages over an air interface wherein a point-to-point radio bearer is to be used for transmitting unicast messages and its associated shared point-to-multipoint broadcast radio bearer in downlink is to be used for transmitting one or more of broadcast and multicast messages from a local IP network via the apparatus to user terminals such that messages received from a point-to-point radio bearer and its associated point-to-multipoint broadcast radio bearer in downlink are combinable in the user terminal to a single connection emulating one or more of a broadcast and multicast capable media respectively over the air interface. A still further aspect of the invention relates to a user equipment comprising a communication control circuitry configured to receive messages transmitted over an air interface wherein a point-to-point radio bearer is used for transmitting unicast messages and its associated shared point-to-multipoint broadcast radio bearer in downlink is used for transmitting one or more of broadcast and multicast messages from a local IP network via a network apparatus to the user terminal and combine the messages received from the point-to-point radio bearer and its associated point-to-multipoint broadcast radio bearer in downlink to a single connection emulating one or more of a broadcast and multicast capable media respectively over the air interface. A still further aspect of the invention relates to a computer program comprising program code means adapted to perform any one of the method steps according to an embodiment of the invention when the program is run on a computer. A still further aspect of the invention relates to a computer readable storage medium comprising computer readable code for executing a computer process according to an embodiment of the invention. | The patent you provided, US10484903, discusses methods and apparatus for providing bearer services in communications systems. It includes establishing radio bearer services between network apparatus and user terminals for transmitting messages over an air interface. The patent covers using point-to-point radio bearers for unicast messages and associated shared point-to-multipoint broadcast radio bearers for broadcast and multicast messages from a local IP network. It also involves combining messages from these bearers in user terminals and establishing local Internet protocol access (LIPA) broadcast bearer services for multicasting protocol messages to user terminals.
US10491810 | Various aspects of example embodiments are set out in the claims. In a first aspect there is provided a method comprising: accessing at a first time instant one or more image capture parameters of a plurality of component cameras the one or more image capture parameters for a respective component camera of the plurality of component cameras is determined based on a scene appearing in a field of view of the respective component camera; determining at a second time instant if there is a change in appearance of one or more objects of the scene from a field of view of a first component camera of the plurality of component cameras to a field of view of a second component camera of the plurality of component cameras wherein the one or more objects appear in the field of view of the first component camera at the first time instant and the one or more objects appear in the field of view of the second component camera at the second time instant; and upon determining the change in the appearance of the one or more objects at the second time instant setting one or more image capture parameters of the second component camera based on one or more image capture parameters of the first component camera accessed at the first time instant. In a second aspect there is provided an apparatus comprising: a virtual reality camera comprising a plurality of component cameras to capture image frames of a scene at least one processor; and at least one memory comprising computer program code the at least one memory and the computer program code configured to with the at least one processor cause the apparatus to at least perform: access at a first time instant one or more image capture parameters of a plurality of component cameras of a virtual reality camera the one or more image capture parameters for a respective component camera of the plurality of component cameras determined based on a scene appearing in a field of view of the respective component camera; determine at a second time instant if there is a change in appearance of one or more objects of the scene from a field of view of a first component camera of the plurality of component cameras to a field of view of a second component camera of the plurality of component cameras wherein the one or more objects appear in the field of view of the first component camera at the first time instant and the one or more objects appear in the field of view of the second component camera at the second time instant; and upon determining the change in the appearance of the one or more objects at the second time instant set one or more image capture parameters of the second component camera based on one or more image capture parameters of the first component camera accessed at the first time instant. In a third aspect there is provided a computer program product comprising at least one computer-readable storage medium the computer-readable storage medium comprising a set of instructions which when executed by one or more processors cause an apparatus to at least perform: access at a first time instant one or more image capture parameters of a plurality of component cameras the one or more image capture parameters for a respective component camera of the plurality of component cameras is determined based on a scene appearing in a field of view of the respective component camera; determine at a second time instant if there is a change in appearance of one or more objects of the scene from a field of view of a first component camera of the plurality of component cameras to a field of view of a second component camera of the plurality of component cameras wherein the one or more objects appear in the field of view of the first component camera at the first time instant and the one or more objects appear in the field of view of the second component camera at the second time instant; and upon determining the change in the appearance of the one or more objects at the second time instant set one or more image capture parameters of the second component camera based on one or more image capture parameters of the first component camera accessed at the first time instant. In a fourth aspect there is provided an apparatus comprising: means for accessing at a first time instant one or more image capture parameters of a plurality of component cameras the one or more image capture parameters for a respective component camera of the plurality of component cameras is determined based on a scene appearing in a field of view of the respective component camera; means for determining at a second time instant if there is a change in appearance of one or more objects of the scene from a field of view of a first component camera of the plurality of component cameras to a field of view of a second component camera of the plurality of component cameras wherein the one or more objects appear in the field of view of the first component camera at the first time instant and the one or more objects appear in the field of view of the second component camera at the second time instant; and upon determining the change in the appearance of the one or more objects at the second time instant means for setting one or more image capture parameters of the second component camera based on one or more image capture parameters of the first component camera accessed at the first time instant. | The patent US10491810 discusses adaptive control of image capture parameters in virtual reality cameras. It describes a method where image capture parameters of component cameras in a virtual reality camera are accessed based on the scene in their field of view (FOV). When there's a change in appearance of objects between component cameras, the image capture parameters of the second camera are adjusted based on those of the first camera at a previous time instant. This adaptation helps maintain consistent image quality in VR experiences, especially when there are changes in FOV due to camera movement or scene transitions.
US10491886 | According to one aspect a method comprises: a method comprising: providing image data from each of at least two multi-camera devices at different locations in a capture space each multi-camera device including at least two cameras for capturing respective different images in the capture space; providing first positional data indicating the respective fields-of-view of each camera of each multi-camera device; receiving second positional data from a user device indicating the position and orientation of the user device in a virtual space corresponding to the capture space; selecting based on the first and second positional data at least one camera from each of at least two of the multi-camera devices; and generating using the image data from the selected cameras a synthesised image representing a field-of-view of the virtual space from the position and orientation of said user device for presentation on a display screen of said user device. The first positional data may comprise the position of each multi-camera device and the relative orientation of each of its cameras. The generating step may further comprise generating first and second synthesised images for presentation on respective stereoscopic display screens of the user device. The user device may be a head mounted display comprising means for providing the second positional data. The multi-camera devices may be configured to capture a 360 degree view. The selecting step may be performed responsive to the first and second positional data indicating that the user device is between the at least two multi-camera devices. The selecting step may comprise selecting at least two cameras which are oriented in a close direction as the user device. The method may further comprise estimating using the orientation of the user device its field-of-view and selecting cameras which are oriented to capture images covering at last part of said field-of-view. The method may further comprise selecting cameras for which there is no occlusion between the camera and the field-of-view. The selecting step may further comprise selecting cameras from different multi-camera devices for which the angle between their respective orientations is smaller than a predetermined threshold. The predetermined threshold may be substantially 90 degrees. The selecting step may comprise selecting first and second cameras each positioned either side of an axis passing through the user device in its orientation direction the first and second cameras being those closest or within a predetermined distance of the user device on their respective sides. The selecting step may comprise selecting cameras based on image quality. The selecting step for generating the second synthesised image may be dependent on the selecting step for generating the first synthesised virtual image. The selecting step may be dependent on movement of the user device. The selecting step may be dependent on rotation of the user device. The selecting step may comprise estimating the computational complexity for generating the synthesised image using a proposed set of cameras and restricting the number of proposed cameras to maintain said estimated computational complexity below a predetermined threshold. The multi-camera devices and the user device may be movable in the capture space and each may comprise one or more of a positioning system an accelerometer and a gyroscope. The synthesised image may be rendered based on a depth based image rendering algorithm. The depth based image rendering algorithm may receive and use depth information from a ranging sensor provided on the MCDs. The synthesised image may be rendered based on a texture-only rendering algorithm. According to a second aspect there is provided a computer program comprising instructions that when executed by a computer apparatus control it to perform the method comprising: providing image data from each of at least two multi-camera devices at different locations in a capture space each multi-camera device including at least two cameras for capturing respective different images in the capture space;providing first positional data indicating the respective fields-of-view of each camera of each multi-camera device;receiving second positional data from a user device indicating the position and orientation of the user device in a virtual space corresponding to the capture space;selecting based on the first and second positional data at least one camera from each of at least two of the multi-camera devices; andgenerating using the image data from the selected cameras a synthesised image representing a field-of-view of the virtual space from the position and orientation of said user device for presentation on a display screen of said user device. According to a third aspect there is provided a non-transitory computer-readable storage medium having stored thereon computer-readable code which when executed by at least one processor causes the at least one processor to perform a method comprising: providing image data from each of at least two multi-camera devices at different locations in a capture space each multi-camera device including at least two cameras for capturing respective different images in the capture space;providing first positional data indicating the respective fields-of-view of each camera of each multi-camera device;receiving second positional data from a user device indicating the position and orientation of the user device in a virtual space corresponding to the capture space;selecting based on the first and second positional data at least one camera from each of at least two of the multi-camera devices; andgenerating using the image data from the selected cameras a synthesised image representing a field-of-view of the virtual space from the position and orientation of said user device for presentation on a display screen of said user device. According to a fourth aspect there is provided an apparatus the apparatus having at least one processor and at least one memory having computer-readable code stored thereon which when executed controls the at least one processor of an audio capture apparatus: to provide image data from each of at least two multi-camera devices at different locations in a capture space each multi-camera device including at least two cameras for capturing respective different images in the capture space;to provide first positional data indicating the respective fields-of-view of each camera of each multi-camera device;to receive second positional data from a user device indicating the position and orientation of the user device in a virtual space corresponding to the capture space;to select based on the first and second positional data at least one camera from each of at least two of the multi-camera devices; andto generate using the image data from the selected cameras a synthesised image representing a field-of-view of the virtual space from the position and orientation of said user device for presentation on a display screen of said user device. According to a fifth aspect there is provided an apparatus configured to perform the method of: providing image data from each of at least two multi-camera devices at different locations in a capture space each multi-camera device including at least two cameras for capturing respective different images in the capture space;providing first positional data indicating the respective fields-of-view of each camera of each multi-camera device;receiving second positional data from a user device indicating the position and orientation of the user device in a virtual space corresponding to the capture space;selecting based on the first and second positional data at least one camera from each of at least two of the multi-camera devices; andgenerating using the image data from the selected cameras a synthesised image representing a field-of-view of the virtual space from the position and orientation of said user device for presentation on a display screen of said user device. | The patent (US10491886) describes a method for generating a synthesized image for virtual reality displays. It involves using image data from multiple cameras in a capture space, each with different fields of view, along with positional data from a user device in a virtual space. The method selects cameras based on their orientation relative to the user device and generates a synthesized image representing the user's field of view for display on the user device's screen. The invention aims to provide an immersive virtual reality experience by efficiently combining image data from multiple sources to create a cohesive view of the virtual environment.
US10497094 | A method apparatus and computer program product are therefore provided in accordance with an example embodiment in order combining images captured by multiple cameras into a panoramic image in a manner that reduces image defects and other artifacts at or near a seam between images. In this regard the method apparatus and computer program product of an example embodiment provide for the use of laplacian of Gaussian masks and linear blending masks for selected bands associated with overlapping portions of two images. In an example embodiment a method is provided that includes receiving a set of image data associated with region of a first image and a set of image data associated with a region of a second image wherein the region of the first image and the region of the second image comprise an overlapping portion of the first image and the second image; receiving an indication of a plurality of bands associated with the overlapping portion of the first image the second image; determining a bandwidth associated with a final band within the plurality of bands; calculating for each band within the plurality of bands a laplacian image; applying a linear blending mask to a laplacian image associated with the final band within the plurality of bands to form a blended image associated with the final band; applying a laplacian of Gaussian blending mask to each laplacian image associated with each band within the plurality of bands except for the final band to form a plurality of blended images associated with the plurality of bands; and combining the plurality of blended images associated with the plurality of bands with the blended image associated with the final band. In some example implementations of such a method determining the bandwidth for the final band comprises calculating the bandwidth based at least in part on a predetermined sharpness factor. In some such example implementations and in other example implementations applying the laplacian of Gaussian blending mask to each laplacian image associated with each band within the plurality of band except for the final band to form a plurality of blended images comprises blurring a binary mask with a Gaussian kernel wherein the Gaussian kernel is associated with a predetermined set of parameters. In some such example implementations the predetermined set of parameters comprises a mean parameter and a variance parameter. In some such example implementations and in other example implementations the method further comprises dividing the blurred binary mask into a first resolution and a second resolution. In some example implementations of such a method the indication of the plurality of bands is a predetermined number of bands. In some such example implementations and in other example implementations combining the plurality of blended images associated with the plurality of bands with the blended image associated with the final band comprises upscaling and summing the blended images. In another example embodiment an apparatus is provided that includes at least one processor and at least one memory that includes computer program code with the at least one memory and the computer program code configured to with the at least one processor cause the apparatus to at least receive an indication of a plurality of bands associated with the overlapping portion of the first image the second image; determine a bandwidth associated with a final band within the plurality of bands; calculate for each band within the plurality of bands a laplacian image; apply a linear blending mask to a laplacian image associated with the final band within the plurality of bands to form a blended image associated with the final band; apply a laplacian of Gaussian blending mask to each laplacian image associated with each band within the plurality of bands except for the final band to form a plurality of blended images associated with the plurality of bands; and combine the plurality of blended images associated with the plurality of bands with the blended image associated with the final band. In some example implementations of such an apparatus causing the apparatus to determine the bandwidth for the final band comprises causing the apparatus to calculate the bandwidth based at least in part on a predetermined sharpness factor. In some such example implementations and in other example implementations causing the apparatus to apply the laplacian of Gaussian blending mask to each laplacian image associated with each band within the plurality of band except for the final band to form a plurality of blended images comprises causing the apparatus to blur a binary mask with a Gaussian kernel wherein the Gaussian kernel is associated with a predetermined set of parameters. In some such example implementations and in other example implementations the predetermined set of parameters comprises a mean parameter and a variance parameter. In some such example implementations the at least one memory and the computer program code are configured to with the processor further cause the apparatus to divide the blurred binary mask into a first resolution and a second resolution. In some example implementations of such an apparatus the indication of the plurality of bands is a predetermined number of bands. In some such example implementations and in other example implementations causing the apparatus to combine the plurality of blended images associated with the plurality of bands with the blended image associated with the final band comprises causing the apparatus to upscale and sum the blended images. In a further example embodiment a computer program product is provided that includes at least one non-transitory computer-readable storage medium having computer-executable program code instructions stored therein with the computer-executable program code instructions including program code instructions configured to receive an indication of a plurality of bands associated with the overlapping portion of the first image the second image; determine a bandwidth associated with a final band within the plurality of bands; calculate for each band within the plurality of bands a laplacian image; apply a linear blending mask to a laplacian image associated with the final band within the plurality of bands to form a blended image associated with the final band; apply a laplacian of Gaussian blending mask to each laplacian image associated with each band within the plurality of bands except for the final band to form a plurality of blended images associated with the plurality of bands; and combine the plurality of blended images associated with the plurality of bands with the blended image associated with the final band. In some example implementations of such a computer program product determining the bandwidth for the final band comprises calculating the bandwidth based at least in part on a predetermined sharpness factor. In some such example implementations and in other example implementations applying the laplacian of Gaussian blending mask to each laplacian image associated with each band within the plurality of band except for the final band to form a plurality of blended images comprises blurring a binary mask with a Gaussian kernel wherein the Gaussian kernel is associated with a predetermined set of parameters wherein the predetermined set of parameters comprises a mean parameter and a variance parameter. In some such example implementations the computer-executable program code instructions further comprise program code instructions configured to divide the blurred binary mask into a first resolution and a second resolution. In some example implementations of such a computer program product the indication of the plurality of bands is a predetermined number of bands. In some such example implementations and in other example implementations combining the plurality of blended images associated with the plurality of bands with the blended image associated with the final band comprises upscaling and summing the blended images In yet another example embodiment an apparatus is provided that includes means for receiving a set of image data associated with region of a first image and a set of image data associated with a region of a second image wherein the region of the first image and the region of the second image comprise an overlapping portion of the first image and the second image; receiving an indication of a plurality of bands associated with the overlapping portion of the first image the second image; determining a bandwidth associated with a final band within the plurality of bands; calculating for each band within the plurality of bands a laplacian image; applying a linear blending mask to a laplacian image associated with the final band within the plurality of bands to form a blended image associated with the final band; applying a laplacian of Gaussian blending mask to each laplacian image associated with each band within the plurality of bands except for the final band to form a plurality of blended images associated with the plurality of bands; and combining the plurality of blended images associated with the plurality of bands with the blended image associated with the final band. In some example implementations of such an apparatus determining the bandwidth for the final band comprises calculating the bandwidth based at least in part on a predetermined sharpness factor. In some such example implementations and in other example implementations applying the laplacian of Gaussian blending mask to each laplacian image associated with each band within the plurality of band except for the final band to form a plurality of blended images comprises blurring a binary mask with a Gaussian kernel wherein the Gaussian kernel is associated with a predetermined set of parameters. In some such example implementations the predetermined set of parameters comprises a mean parameter and a variance parameter. In some such example implementations the apparatus further includes means for dividing the blurred binary mask into a first resolution and a second resolution. In some such example implementations and in other example implementations the indication of the plurality of bands is a predetermined number of bands. In some such example implementations and in other example implementations combining the plurality of blended images associated with the plurality of bands with the blended image associated with the final band comprises upscaling and summing the blended images. | The patent US10497094 describes a method and apparatus for combining images from multiple cameras into panoramic images, specifically focusing on reducing defects and artifacts near seams between images. The method involves receiving image data from overlapping regions of two images, determining bands for these regions, calculating laplacian images for each band, applying blending masks (linear and laplacian of Gaussian) to create blended images, and finally combining these blended images to form a seamless panoramic image. The bandwidth for the final band is determined based on a sharpness factor, and the blending masks are applied using predetermined parameters such as mean and variance. The apparatus includes processors and memory storing computer program code to execute these operations. Overall, the invention aims to enhance the quality of panoramic images by effectively blending images from multiple cameras.
US10499066 | A method apparatus and computer program product are therefore provided for improving the efficiency of content delivery based on consumption data. Certain example embodiments may use viewport dependent delivery methods to render content based on a direction the user is facing. A users field of view may be limited while viewing virtual reality content so in some examples only the portions of the content being displayed in the viewport may need to be transmitted providing an opportunity for bandwidth savings. Example embodiments may also be applied to content delivery methods that are not necessarily viewport dependent. For example in other content display systems such as those with large display screens or immersive virtual reality settings full frames of content may be transmitted for display even though the user may realistically only view or focus on a subset or portion of the full frame at a given time. Example embodiments may therefore direct any of the encoding pre-fetch caching and rendering processes based on consumption data that describes not only the field of view of the user but also which portions of the content are commonly viewed or are focal points of many users. The consumption data may be represented in the form of a heat map indicating which portions of video content are commonly viewed by viewers and which portions are not viewed or are viewed infrequently. According to example embodiments those portions commonly viewed may be encoded with higher quality settings and/or higher bitrates relative to portions that are infrequently viewed. The frequently viewed portions may also be pre-fetched cached and/or rendered with a higher priority than other portions. Example embodiments further utilize consumption data to generate predictive consumption data for video content that has not yet been viewed by others such as in the case of live video streaming. The variable quality and/or bitrate allocations caching priorities and rendering priorities may therefore also be applied based on predictive consumption of the unviewed content. A method is provided including receiving consumption data relative to spatial portions of content. The method further includes determining a value of at least one encoding property associated with at least one spatial portion of the content wherein the encoding property value depends upon the consumption data and wherein the at least one encoding property comprises at least one of a quality setting or bitrate. The method further includes encoding the content based on the at least one encoding property value. In some examples the consumption data comprises temporal consumption data relative to the spatial portions of the content and the method further comprises varying the at least one encoding property value by frame. The method may further include determining at least one of a caching priority or pre-fetching priority of the at least one spatial portion depending upon the consumption data. In some examples the method may include determining a rendering priority of the at least one spatial portion depending upon the consumption data. In some examples the consumption data is generated based on received viewing data associated with at least multiple users or multiple devices. The method may include performing machine learning based on the consumption data to predict consumption data for other content and tracking consumption data such that in an instance a consumption data criterion is satisfied switching from using the predicted consumption data to actual consumption data. In some examples the consumption data is associated with previously viewed frames of the content from at least one of multiple users or multiple devices. The method may further include determining predicted consumption data of unviewed frames of the content based on at least content of the unviewed frames and the consumption data associated with the previously viewed frames. An apparatus is also provided. The apparatus may include at least one processor and at least one memory including computer program code the at least one memory and the computer program code configured to with the processor cause the apparatus to at least receive consumption data relative to spatial portions of content and determine a value of at least one encoding property associated with at least one spatial portion of the content wherein the encoding property value depends upon the consumption data and wherein the at least one encoding property comprises at least one of a quality setting or bitrate. The at least one memory and the computer program code are further configured to with the processor cause the apparatus to encode the content based on the at least one encoding property value. A computer program product is provided comprising at least one non-transitory computer-readable storage medium having computer-executable program code instructions stored therein the computer-executable program code instructions comprising program code instructions to receive consumption data relative to spatial portions of content. In some examples the computer-executable program code instructions further comprise program code instructions to determine a value of at least one encoding property associated with at least one spatial portion of the content wherein the encoding property value depends upon the consumption data and wherein the at least one encoding property comprises at least one of a quality setting or bitrate and to encode the content based on the at least one encoding property value. An apparatus is also provided with means for including receiving consumption data relative to spatial portions of content. The apparatus further includes means for determining a value of at least one encoding property associated with at least one spatial portion of the content wherein the encoding property value depends upon the consumption data and wherein the at least one encoding property comprises at least one of a quality setting or bitrate. The apparatus further includes means for encoding the content based on the at least one encoding property value. | The patent US10499066 describes a method and apparatus for improving the efficiency of content delivery based on consumption data relative to spatial data. This involves receiving consumption data indicating frequently viewed areas of video content, determining encoding properties based on this data (like quality settings or bitrates), encoding the content accordingly, and transmitting it over a network for rendering. The method also includes varying encoding properties by frame, determining caching and pre-fetching priorities, and using machine learning to predict consumption data for unviewed content. This approach optimizes content delivery by focusing on commonly viewed areas and adapting encoding and delivery processes accordingly, potentially saving bandwidth and enhancing user experience in applications like virtual reality.
US10504485 | According to a first example aspect of the invention there is provided an apparatus comprising: a touch panel configured to receive user input a display configured to show content a motion quality improvement functionality for the display at least one sensor configured to detect a pointing device approaching the apparatus and a control unit configured to selectively activate the motion quality improvement functionality for the display in response to the detection of an approaching pointing device by the at least one sensor. According to a second example aspect of the invention there is provided a method comprising: automatically detecting that a pointing device is approaching an apparatus that comprises a display and selectively performing automatic activation of a motion quality improvement functionality for the display in response to the detection of the approaching pointing device. According to a third example aspect of the invention there is provided a computer program embodied on a computer readable medium comprising computer executable program code which when executed by at least one processor of an apparatus that comprises a display causes the apparatus to: detect that a pointing device is approaching the apparatus and selectively perform activation of a motion quality improvement functionality for the display in response to the detection of the approaching pointing device Any foregoing memory medium may comprise a digital data storage such as a data disc or diskette optical storage magnetic storage holographic storage opto-magnetic storage phase-change memory resistive random access memory magnetic random access memory solid-electrolyte memory ferroelectric random access memory organic memory or polymer memory. The memory medium may be formed into a device without other substantial functions than storing memory or it may be formed as part of a device with other functions including but not limited to a memory of a computer a chip set and a sub assembly of an electronic device. Different non-binding example aspects and embodiments of the present invention have been illustrated in the foregoing. The above embodiments are used merely to explain selected aspects or steps that may be utilized in implementations of the present invention. Some embodiments may be presented only with reference to certain example aspects of the invention. It should be appreciated that corresponding embodiments may apply to other example aspects as well. | The patent US10504485 discloses an apparatus and method for improving display motion quality, particularly reducing motion blur in handheld or mobile device displays. The apparatus includes a touch panel for user input, a display for showing content, at least one sensor to detect an approaching pointing device, and a control unit to selectively activate a motion quality improvement functionality in response to detecting the pointing device. The activation is done before the pointing device touches the display or before a moving image is displayed, aiming to reduce blur on moving images. The method involves automatically detecting the approaching pointing device and activating the motion quality improvement functionality based on the application the pointing device is likely to select and whether that application requires motion quality improvement. A computer program product is also provided for executing these functions on the apparatus. The invention aims to enhance user experience by improving display motion quality in a timely and efficient manner.
US10504531 | According to an example embodiment a method is provided the method comprising deriving a first quantization error that is descriptive of an error resulting with a non-predictive quantization of an audio parameter of an audio signal segment deriving a second quantization error that is descriptive of an error resulting with a predictive quantization of said audio parameter of said audio signal segment determining whether said second quantization error exceeds said first quantization error by at least an adaptive margin that is dependent on the number of consecutive audio signal segments that precede said audio signal segment in which said audio parameter is provided quantized with said predictive quantization providing said audio parameter of said audio segment quantized with said non-predictive quantization as part of an encoded audio signal at least in case the outcome of said determination is affirmative and providing otherwise said audio parameter of said audio segment quantized with said predictive quantization as part of an encoded audio signal. According to another example embodiment an apparatus is provided the apparatus comprising a processing component configured to derive a first quantization error that is descriptive of an error resulting with a non-predictive quantization of an audio parameter of an audio signal segment a processing component configured to derive a second quantization error that is descriptive of an error resulting with a predictive quantization of said audio parameter of said audio signal segment a processing component configured to determine whether said second quantization error exceeds said first quantization error by at least an adaptive margin that is dependent on the number of consecutive audio signal segments that precede said audio signal segment in which said audio parameter is provided quantized with said predictive quantization a processing component configured to provide said audio parameter of said audio segment quantized with said non-predictive quantization as part of an encoded audio signal at least in case the outcome of said determination is affirmative and a processing component configured to provide otherwise said audio parameter of said audio segment quantized with said predictive quantization as part of an encoded audio signal. According to another example embodiment an apparatus is provided the apparatus comprising means for deriving a first quantization error that is descriptive of an error resulting with a non-predictive quantization of an audio parameter of an audio signal segment means for deriving a second quantization error that is descriptive of an error resulting with a predictive quantization of said audio parameter of said audio signal segment means for determining whether said second quantization error exceeds said first quantization error by at least an adaptive margin that is dependent on the number of consecutive audio signal segments that precede said audio signal segment in which said audio parameter is provided quantized with said predictive quantization means for providing said audio parameter of said audio segment quantized with said non-predictive quantization as part of an encoded audio signal at least in case the outcome of said determination is affirmative and means for providing otherwise said audio parameter of said audio segment quantized with said predictive quantization as part of an encoded audio signal. According to another example embodiment a computer program is provided the computer program comprising computer readable program code configured to cause performing at least the following when said program code is executed on a computing apparatus: deriving a first quantization error that is descriptive of an error resulting with a non-predictive quantization of an audio parameter of an audio signal segment deriving a second quantization error that is descriptive of an error resulting with a predictive quantization of said audio parameter of said audio signal segment determining whether said second quantization error exceeds said first quantization error by at least an adaptive margin that is dependent on the number of consecutive audio signal segments that precede said audio signal segment in which said audio parameter is provided quantized with said predictive quantization providing said audio parameter of said audio segment quantized with said non-predictive quantization as part of an encoded audio signal at least in case the outcome of said determination is affirmative and providing otherwise said audio parameter of said audio segment quantized with said predictive quantization as part of an encoded audio signal. The computer program referred to above may be embodied on a volatile or a non-volatile computer-readable record medium for example as a computer program product comprising the computer program according to above example embodiment stored in said record medium. The exemplifying embodiments of the invention presented in this patent application are not to be interpreted to pose limitations to the applicability of the appended claims. The verb to comprise and its derivatives are used in this patent application as an open limitation that does not exclude the existence of also unrecited features. The features described hereinafter are mutually freely combinable unless explicitly stated otherwise. Some features of the invention are set forth in the appended claims. Aspects of the invention however both as to its construction and its method of operation together with additional objects and advantages thereof will be best understood from the following description of some example embodiments when read in connection with the accompanying drawings. | The patent US10504531 introduces a technique for audio encoding that involves quantization error analysis for predictive and non-predictive quantization of audio parameters in audio signal segments. The method compares the quantization errors from both types of quantization and determines whether predictive quantization exceeds a certain adaptive margin based on preceding audio signal segments. If so, the audio parameter is encoded with non-predictive quantization in the encoded audio signal; otherwise, it's encoded with predictive quantization. This approach aims to optimize compression while managing error propagation, especially in scenarios like transmission errors in mobile or VoIP applications. The patent outlines methods for determining adaptive margins, selecting quantization types, and managing error propagation to enhance audio quality and robustness during encoding and decoding processes.
US10505787 | The present disclosure generally discloses improvements in computer performance for supporting recovery in remote management services. In at least some embodiments an apparatus is provided. The apparatus includes a processor and a memory communicatively connected to the processor. The processor is configured to receive by a load balancer associated with the remote management service from a managed device a message of the managed device. The processor is configured to send by the load balancer toward a managing device of the remote management service the message of the managed device. The processor is configured to receive by the load balancer from the managing device a response message indicative of an error associated with processing of the message of the managed device. The processor is configured to send by the load balancer toward the managed device based on the response message indicative of the error associated with processing of the message of the managed device a response message comprising bootstrap information associated with the remote management service. In at least some embodiments a non-transitory computer-readable storage medium stores instructions which when executed by a computer cause the computer to perform a corresponding method for supporting recovery in remote management services. In at least some embodiments a corresponding method for supporting recovery in remote management services is provided. In at least some embodiments an apparatus is provided. The apparatus includes a processor and a memory communicatively connected to the processor. The processor is configured to send by a managed device toward a load balancer associated with the remote management service a message for processing by the remote management service. The processor is configured to receive by the managed device from the load balancer a response message including bootstrap information associated with the remote management service. The processor is configured to send from the managed device toward the load balancer based on the bootstrap information associated with the remote management service a bootstrap request message. In at least some embodiments a non-transitory computer-readable storage medium stores instructions which when executed by a computer cause the computer to perform a corresponding method for supporting recovery in remote management services. In at least some embodiments a corresponding method for supporting recovery in remote management services is provided. | The patent US10505787 describes improvements in computer performance for supporting automatic recovery in remote management services (RMS). It introduces an RMS automatic recovery capability that enables automatic recovery for managed devices experiencing authentication failures. This capability involves configuring a load balancer to recognize such failures and trigger bootstrap processes for managed devices. It's a detailed approach to enhancing the reliability and recovery mechanisms in RMS environments.
US10506037 | The present disclosure generally discloses improvements in computer performance in communication networks including improvements in computer performance for supporting the discovery of ingress provider edge devices in a communication network using egress peer engineering (EPE) and software defined networking (SDN). In at least some embodiments an apparatus for improving computer performance is provided. The apparatus includes a processor and a memory communicatively connected to the processor. The processor is configured to identify a traffic flow on an egress peer link of an egress peer node. The processor is configured to identify a set of ingress provider edge (PE) devices that have peering relationships with the egress peer node. The processor is configured to determine for the ingress PE devices based on respective sets of flow statistics associated with the respective ingress PE devices respective bandwidth usages of the egress peer link by the respective ingress PE devices for the traffic flow. The processor is configured to select from the set of ingress PE devices based on the respective bandwidth usages of the egress peer link by the respective ingress PE devices for the traffic flow a selected ingress PE device. The processor is configured to initiate a management action for the selected ingress PE device. In at least some embodiments a corresponding method is provided. In at least some embodiments a non-transitory computer-readable storage medium stores instructions which when executed by a computer cause the computer to perform a corresponding method. In at least some embodiments an apparatus is provided. The apparatus includes a processor and a memory communicatively connected to the processor. The processor is configured to identify a set of traffic flows on an egress peer link of an egress peer node. The processor is configured to identify a set of ingress provider edge (PE) devices that have peering relationships with the egress peer node. The processor is configured to determine bandwidth usage information including for each combination of each of the traffic flows and each of the ingress PE devices a respective bandwidth usage of the egress peer link by the respective ingress PE device for the respective traffic flow. The processor is configured to select from a set of ingress PE devices based on the bandwidth usage information a set of selected ingress PE devices. The processor is configured to initiate a management action for one of the selected ingress PE devices. In at least some embodiments a corresponding method is provided. In at least some embodiments a non-transitory computer-readable storage medium stores instructions which when executed by a computer cause the computer to perform a corresponding method. In at least some embodiments an apparatus is provided. The apparatus includes a processor and a memory communicatively connected to the processor. The processor is configured to send from an ingress provider edge (PE) device toward a first egress peer link of an egress peer node having a peering relationship with the ingress PE device a first data packet of a traffic flow. The processor is configured to receive from a controller a control message indicative of a redirection of the traffic flow from the first egress peer link to a second egress peer link associated with the first egress peer link. The processor is configured to send from the ingress PE router toward the second egress peer link a second data packet of the traffic flow. In at least some embodiments a corresponding method is provided. In at least some embodiments a non-transitory computer-readable storage medium stores instructions which when executed by a computer cause the computer to perform a corresponding method. | The patent US10506037 discusses improvements in computer performance for discovering ingress provider edge (PE) devices in a communication network using egress peer engineering (EPE) and software-defined networking (SDN). It focuses on identifying traffic flows on egress peer links, determining bandwidth usage by ingress PE devices, and initiating management actions for selected devices based on their bandwidth usage. This approach enhances network efficiency and control, especially in complex communication environments.
US10514547 | According to various but not necessarily all examples of the disclosure there may be provided an apparatus comprising: an image source; an exit pupil configured to be positioned proximate to an eye of a user to enable a user to view an image from the image source; and a plurality of grating areas between the image source and the exit pupil wherein the plurality of grating areas are configured to direct beams of light from the image source to the exit pupil; wherein the image source is configured to be moved relative to the plurality of grating areas to control the position of the exit pupil relative to the eye of the user. In some examples the plurality of grating areas may comprise an in-coupling grating area and an out-coupling grating area. The in-coupling grating area may be configured so that a beam of light from the image source is only incident on a portion of the in-coupling grating area. The out-coupling grating area may be configured so that the exit pupil of the apparatus only comprises a portion of the out-coupling grating area. The image source may be configured to be moved between a first position and a second position such that when the image source is in the first position a beam of light is incident on a first portion of the in-coupling grating area and when the image source is in the second position the beam of light is incident on a second portion of the in-coupling grating area wherein the second portion of the in-coupling grating area is different to the first portion of the in-coupling grating area. In some examples the path followed by a beam of light through the plurality of grating areas may be determined by the portion of the in-coupling grating area that the beam of light was incident upon. The position of the exit pupil may be determined by the path followed by the beam of light through the plurality of grating areas. In some examples the plurality of grating areas may comprise at least one intermediate grating area between the in-coupling grating area and the out-coupling grating area. The at least one intermediate grating area may comprise a horizontal grating area. The intermediate grating area may be fixed in position relative to the out-coupling grating area. In some examples the image source may comprise at least one display. In some examples the apparatus may comprise a mechanism for moving the image source. In some examples the apparatus may comprise a mechanism for moving at least one of the plurality of grating areas. In some examples the plurality of grating areas may comprise at least one diffraction grating. In some examples the plurality of grating areas may be provided on at least one exit pupil expander. In some examples there may be provided an electronic device comprising an apparatus as described above. According to various but not necessarily all examples of the disclosure there may be provided a method comprising: providing an image source; configuring an exit pupil to be positioned proximate to an eye of a user to enable a user to view an image from the image source; and providing a plurality of grating areas between the image source and the exit pupil wherein the plurality of grating areas are configured to direct beams of light from the image source to the exit pupil; wherein the image source is configured to be moved relative to the plurality of grating areas to control the position of the exit pupil relative to the eye of the user. In some examples the plurality of grating areas may comprise an in-coupling grating area and an out-coupling grating area. The in-coupling grating area may be configured so that a beam of light from the image source is only incident on a portion of the in-coupling grating area. The out-coupling grating area may be configured so that the exit pupil of the apparatus only comprises a portion of the out-coupling grating area. The image source may be configured to be moved between a first position and a second position such that when the image source is in the first position a beam of light is incident on a first portion of the in-coupling grating area and when the image source is in the second position the beam of light is incident on a second portion of the in-coupling grating area wherein the second portion of the in-coupling grating area is different to the first portion of the in-coupling grating area. In some examples the path followed by a beam of light through the plurality of grating areas may be determined by the portion of the in-coupling grating area that the beam of light was incident upon. In some examples the position of the exit pupil may be determined by the path followed by the beam of light through the plurality of grating areas. In some examples the plurality of grating areas may comprise at least one intermediate grating area between the in-coupling grating area and the out-coupling grating area. The at least one intermediate grating area comprises a horizontal grating area. The intermediate grating area may be fixed in position relative to the out-coupling grating area. In some examples the image source may comprise at least one display. In some examples the method may further comprise providing a mechanism for moving the image source. In some examples the method may further comprise providing a mechanism for moving at least one of the plurality of grating areas. In some examples the plurality of grating areas may comprise at least one diffraction grating. In some examples the plurality of grating areas may be provided on at least one exit pupil expander. According to various but not necessarily all examples of the disclosure there may be provided examples as claimed in the appended claims. | The patent US10514547 describes an apparatus and method for providing an image, particularly in a device like a near-eye display. The apparatus includes an image source, an exit pupil near the user's eye to view the image, and multiple grating areas directing light beams from the source to the exit pupil. The image source can be moved relative to the grating areas to adjust the exit pupil's position relative to the user's eye. This technology allows for customized alignment of the exit pupils, catering to variations in users' eye distances and enhancing the user experience, especially in virtual or augmented reality applications.
US10515134 | It is an object of the invention to reduce the operations required for conventional DCT and IDCT while avoiding the necessity of non-trivial multiplications. It is also an object of the invention to provide an alternative to known methods which requires less operations than the regular DCT or IDCT. It is further an object of the invention to guarantee a high quality of the digital data after decompression. For compression of digital data the objects of the invention are reached by a method comprising in a first step simplifying a predetermined transform matrix to require less operations when applied to digital data. In a second step elements of the simplified transform matrix constituting irrational numbers are approximated by rational numbers. In order to compensate for these measures a predetermined quantization is extended to include the operations which were removed in the simplification of the predetermined transform matrix. The included operations are further adjusted to compensate for the approximation of elements of the simplified transform matrix by rational numbers. Finally the simplified transform matrix with the approximated elements and the extended quantization are employed as basis for implementing a sequence of a transform and a quantization which are to be applied to digital data that is to be compressed. For decompression of compressed digital data the objects are reached with a method in which a predetermined inverse transform matrix is processed according to the predetermined transform matrix in the proposed method for compression. In addition a predetermined dequantization is extended according to the extension of the predetermined quantization in the proposed method for compression. The resulting extended dequantization and the resulting simplified inverse transform matrix with approximated elements can then be used as basis for implementing a sequence of a dequantization and an inverse transform which are to be applied to compressed digital data for achieving a decompression. The objects of the invention are finally reached with an encoder comprising a corresponding transformer approximating a DCT and a corresponding quantization means and with a decoder comprising a corresponding dequantization means and a corresponding transformer approximating an IDCT. The invention proceeds from the idea that the number of operations required for a DCT can be reduced significantly if on the one hand operations are extracted from the transform matrix and absorbed in the quantization and if on the other hand the remaining entries not constituting a rational number are approximated by such a rational number. In order to ensure that decompression can be carried out correctly however it is proposed that in addition the approximation is compensated in the operations moved to the quantization. It is an advantage of the invention that it enables a fast computation of the transform since it enables a reduction of the number of required operations e.g. compared to TML-7 and VCEG-M16 thus saving processor time. Still the invention achieves a quality very close to the solution of the VCEG-M16 document. Since the invention moreover enables a consideration of the inversion properties of the transform operation by compensating the carried out approximations a degradation of the quality of the processed data especially at low bit rates can be avoided. It is thus a further advantage of the invention that a better inversion accuracy is achieved compared e.g. to U.S. Pat. No. 5523847. Preferred embodiments of the invention become apparent from the subclaims. The proposed step of simplifying the predetermined transform matrix to require less operations when applied to digital data preferably comprises factoring the predetermined transform matrix into two factors one factor constituting a diagonal matrix and the other factor constituting a simplified transform matrix. The diagonal matrix then comprises the operations removed from the simplified transform matrix. Advantageously the rational numbers by which the remaining entries of the simplified transform matrix are approximated are given by fractions with a denominator of 2n wherein n is an integer. Such rational numbers are particularly suited for binary arithmetic since a multiplication or division by 2n can be realized by bit-shift operations. Thus all multiplications can be avoided in DCT with the proposed approximation. For a given transform matrix e.g. a 44 DCT matrix and for a selected rational number for approximating remaining entries in the simplified matrix a single set of equations including only additions subtractions and shifts can then be determined for each one-dimensional transform that has to be performed for transforming one- or two-dimensional digital data values. The adjustment to the approximation in the quantization step preferably ensures that the applied transform has an inverse transform. This can be achieved by ensuring that ATA=I where matrix A is in this case a matrix for which all extracted operations were re-included in the simplified transform matrix after approximation of the remaining entries and after compensation of the approximation in the extracted operations. This guarantees that an approximation of an IDCT can be performed with good quality. For a given transform matrix e.g. a 44 DCT matrix and for a selected rational number for approximating remaining entries in the simplified matrix also the required adjustment of specific values in the extracted operations can be calculated in a general way. However in larger transforms like the 88 transform it may additionally be necessary to adjust the approximations of the simplified matrix since approximating the DCT transform coefficients in an optimized implementation leads to a forward-inverse transform pair that is incomplete leading to a spill of pixel values to non-adjacent i.e. 2 pixels away pixels. This results in blurring of the image. By a correct choice of the approximations the off-diagonal elements of the matrix resulting from forward and inverse transform of a unity matrix are nullified. In very large matrices it may not be possible to adjust the approximations sufficiently. In such cases the approximations may be adjusted to produce an optimal result in the least-squares sense. Furthermore optimization is needed to limit the solutions to a Dirichlet set i.e. to certain rational numbers. For the proposed quantization step preferably a quantization matrix is determined by multiplying a predetermined sequence of quantization coefficients with a matrix extracted from the transform matrix for simplifying the transform matrix. The extracted matrix comprises the operations extracted from the predetermined transform matrix and is adjusted to compensate for the approximation of remaining entries in the simplified transform matrix by rational numbers. The proposed method can be employed equally for one-dimensional as for a two-dimensional transforms. For a two-dimensional transform to be applied to two-dimensional digital data simplification and approximation is carried out for the predetermined transform matrix and for the transpose of the simplified transform matrix. These two matrices are then employed as basis for implementing the transform. The extended quantization includes in this case operations removed from both of said matrices which operations are adjusted to compensate for the approximations in both of said matrices. The presented preferred embodiments can be employed not only for the method according to the invention for implementing transform and quantization but in a corresponding manner also for the method for implementing inverse transform and dequantization for the encoder and for the decoder according to the invention. In practice the transform matrices calculated for transform can usually be used in transposed form for inverse transform without performing any separate calculations if the operator matrix for the transform is unitary like a DCT transform matrix. In this case equally the operations to be included in the extended quantization can be used at the same time for the extension of a predetermined dequantization. The invention can be employed for the compression of any kind of digital data for any purpose e.g. in a mobile communications system like GSM (Global System for Mobile communication) or UMTS (Universal Mobile Telecommunication System). The invention can be implemented for example as a part of an MPEG codec. Other objects and features of the present invention will become apparent from the following detailed description considered in conjunction with the accompanying drawings. It is to be understood however that the drawings are designed solely for purposes of illustration and not as a definition of the limits of the invention for which reference should be made to the appended claims instead. | The patent US10515134 discusses techniques for improving the efficiency of compression algorithms for digital data, specifically focusing on the Discrete Cosine Transform (DCT) and quantization processes commonly used in image and video compression. The invention aims to simplify the DCT operations by approximating elements of the transform matrix with rational numbers, reducing the number of non-trivial multiplications and computational complexity. This simplification allows for faster processing and reduced hardware requirements while maintaining good compression quality. The patent describes methods implemented by both encoders and decoders in a mobile communications system to achieve these improvements, including specific algorithms for dequantization, inverse transform processes, and quantization tailored for efficient computation using fixed-point arithmetic and 16-bit operations. The patent also discusses the factorization of the DCT matrix, approximation of irrational numbers, compensation for approximations in inverse transforms, and adjustments to quantization matrices based on quantization parameters. These techniques contribute to achieving a fast transform process with high-quality compression results suitable for transmission and storage of digital image and video data.
US10521015 | For better understanding of the present invention reference will now be made by way of example to the accompanying drawings in which: FIG. 1 shows schematically an apparatus suitable for employing some embodiments; FIG. 2 shows schematically an example tactile audio display with transducer implementation; FIG. 3 FIG. 4 (which includes FIGS. 4A and 4B) and FIG. 5 (which includes FIGS. 5A and 5B) show schematically example audio/tactile effect control and generation apparatus according to some embodiments; FIG. 6 shows a flow diagram of the operation of the audio/tactile effect control and generation apparatus according to some embodiments; FIGS. 7 to 9 show schematically an example spectral frequency input and processed stream outputs from the audio/tactile effect control and generation apparatus as shown in FIGS. 3 to 5 according to some embodiments; and FIG. 10 shows schematically a time domain representation of an example input and processed stream outputs from the from the audio/tactile effect control and generation apparatus as shown in FIGS. 3 to 5 according to some embodiments. | Patent Number US10521015 is titled "Control apparatus for a tactile audio display." It describes an apparatus and method for processing signals that include both haptic (tactile) and audio components. The invention involves separating these components, processing them independently (such as applying gain control or volume control), routing them to defined destinations, and combining them to generate haptic and acoustic effects. The patent discusses using stream processing, routing specific processing, and hardware-based equalization or tuning to achieve these effects. The invention aims to provide localized haptic feedback corresponding to displayed content on touch-sensitive devices, enhancing user experience and interaction.
US10523400 | Disclosed herein are various embodiments of an FDM communication system in which encoding/decoding settings for different sets of tones are specified using index values assigned to different sets of tones by selecting suitable respective values from a fixed set of index values. Each of the specified index values causes the corresponding digital signal processor to use a respective predefined pair of encoding or decoding settings that includes a respective predefined constellation and a respective predefined shaping code. In some embodiments the used shaping codes are configured to operate as block codes with the block sizes being selected such that a multi-code frame generated using multiple shaping codes can be matched to exactly one DMT symbol or to a desired number of whole DMT symbols. According to one embodiment provided is an apparatus comprising a data transmitter that comprises an electrical analog front end a digital signal processor and an electronic controller the electronic controller being configured to: interpret an index value assigned to a set of tones configurable to carry data and generate one or more corresponding control signals such that in response to the one or more control signals the digital signal processor is configured to use for each of such index values a respective predefined pair of settings the predefined pair including a respective predefined constellation and a respective predefined shaping code; and generate the one or more corresponding control signals in response to a control message having specified therein two or more different index values each of the two or more different index values being assigned to a respective different set of tones; and wherein the digital signal processor is configured to drive the analog front end to cause a modulated electrical signal generated by the analog front end to carry the data. According to another embodiment provided is an apparatus comprising a data receiver that comprises an electrical analog front end a digital signal processor and an electronic controller the digital signal processor being configured to process a stream of values representing an electrical signal outputted by the electrical analogue front end in response to a received input signal having a plurality of modulated carriers the electronic controller being configured to: interpret an index value assigned to a set of tones configurable to carry data and generate one or more corresponding control signals such that in response to the one or more control signals the digital signal processor is configured to use for each of such index values a respective predefined pair of settings the predefined pair including a respective predefined constellation and a respective predefined shaping code; and generate the one or more corresponding control signals in response to a configuration setting having specified therein two or more different index values each of the two or more different index values being assigned to a respective different set of tones; and wherein the digital signal processor is configured to process the stream of values to recover source data carried by the plurality of modulated carriers. According to yet another embodiment provided is a communication method comprising the steps of: configuring an electronic controller to interpret an index value assigned to a set of tones configurable to carry data such that for each of such index values the electronic controller causes digital signal processing corresponding to the set of tones to use a respective predefined pair of settings the predefined pair including a respective predefined constellation and a respective predefined shaping code; and communicating to the electronic controller two or more different index values each of the two or more different index values being assigned to a respective different set of tones. According to yet another embodiment provided is an apparatus comprising a data transmitter that comprises an electrical analog front end a digital signal processor and an electronic controller wherein the digital signal processor is configured to run a plurality of shaping codes each of the shaping codes being configured to generate amplitudes of constellation symbols of a respective constellation; wherein the electronic controller is configured to cause the digital signal processor to run each of the shaping codes as a block code each of the block codes being configured to convert a respective block of source bits into a respective block of amplitudes the respective block of amplitudes having a respective fixed number of amplitudes; wherein the respective fixed number of amplitudes is selected to be an integer multiple of a respective number of tones in a respective set of tones modulated using the respective constellation; wherein a sum of the respective numbers of tones is equal to a number of tones available to carry the source bits in one DMT symbol; and wherein the digital signal processor is configured to drive the analog front end to cause a modulated electrical signal generated by the analog front end to carry the constellation symbols. According to yet another embodiment provided is an apparatus comprising a data receiver that comprises an electrical analog front end a digital signal processor and an electronic controller wherein the digital signal processor is configured to: process a stream of values representing an electrical signal outputted by the electrical analogue front end in response to a received input signal having a plurality of modulated carriers; and run a plurality of shaping codes each of the shaping codes being configured to handle amplitudes of constellation symbols of a respective constellation; wherein the electronic controller is configured to cause the digital signal processor to run each of the shaping codes as a block code each of the block codes being configured to convert a respective block of amplitudes into a respective block of source bits the respective block of amplitudes having a respective fixed number of amplitudes; wherein the respective fixed number of amplitudes is an integer multiple of a respective number of tones in a respective set of tones modulated using the respective constellation; wherein a sum of the respective numbers of tones is equal to a number of tones configured to carry the source bits in one DMT symbol; and wherein the digital signal processor is configured to process the stream of values to recover the source bits carried by the plurality of modulated carriers. According to yet another embodiment provided is a communication method comprising the steps of: configuring a digital signal processor to run a plurality of shaping codes each of the shaping codes being configured to handle (e.g. generate or decode) amplitudes of constellation symbols of a respective constellation; and configuring an electronic controller to cause the digital signal processor to run each of the shaping codes as a block code each of the block codes being configured to interconvert a respective block of source bits and a respective block of amplitudes the respective block of amplitudes having a respective fixed number of amplitudes; wherein the respective fixed number of amplitudes is selected to be an integer multiple of a respective number of tones in a respective set of tones modulated using the respective constellation; and wherein a sum of the respective numbers of tones is equal to a number of tones available to carry the source bits in one DMT symbol. | The patent US10523400 describes a Frequency-Division Multiplexing (FDM) communication system that uses index values to specify encoding/decoding settings for different sets of tones. These index values correspond to predefined pairs of settings, including constellations and shaping codes, used by the digital signal processor. The system employs block codes for shaping codes, allowing multiple shaping codes to be used in a multi-code frame matched to specific symbols. This approach enables efficient data transmission and reception across different sets of tones in FDM systems. The patent covers various apparatuses, methods, and configurations related to this FDM communication system, enhancing data transmission efficiency and performance.
US10523803 | The following summary is merely intended to be exemplary. The summary is not intended to limit the scope of the claims. In accordance with one aspect an example apparatus includes a speaker and a sensor. The speaker includes at least one vibrating element and a display element. The vibrating element is configured to at least partially move the display element to generate sound waves from the display element. The sensor is configured to sense when an ear of a user is placed at the speaker. In accordance with another aspect an example method comprises sensing presence of an ear of a user at a display element of a speaker of an apparatus where the speaker comprises at least one vibrating element configured to at least partially move the display element to generate sound waves from the display element; and based upon the presence of the ear being sensed at the display element the apparatus performing a predetermined operation. In accordance with another aspect an example non-transitory program storage device readable by a machine tangibly embodying a program of instructions executable by the machine for performing operations the operations comprising based at least partially upon a signal from a sensor determining presence of an ear of a user at a display element of a speaker; and performing a predetermined function based at least partially upon the determined presence of the ear being sensed at the display element. In accordance with another aspect an example embodiment may be provided in an apparatus comprising a housing; a speaker connected to the housing where the speaker comprises one or more vibrating element and one or more vibrated element where the one or more vibrated element comprises an exterior housing member of the housing where the vibrating element is configured to at least partially move the vibrated element to generate sound waves from the vibrated element; and a sensor configured to sense when an ear of a user is placed at the vibrated element. | The patent (US10523803) describes an apparatus that includes a speaker with a vibrating element and a display element, along with a sensor that detects when a user's ear is placed against the display side of the apparatus. The vibrating element generates sound waves from the display element. The apparatus can guide the user to place their ear at a predetermined location on the display side using audio signals and visual cues. The method involves sensing the ear's location, adjusting audio signals based on distance or user input, and performing operations like providing haptic feedback or adjusting audio equalization. The invention is useful for devices with flat panel displays, such as smartphones, where generating sound directly from the display is being explored.
US10524109 | Various aspects of examples of the invention are set out in the claims. According to a first example aspect of the present invention there is provided an apparatus comprising: a wireless communication interface configured to exchange information with a public land mobile network; and at least one processor configured to control operation of the apparatus; wherein the at least one processor is configured to detect a device to device discovery initiation instruction from the public land mobile network and to responsively: cause the wireless communication interface to send one or more discovery signal transmissions for a peer device or to monitor discovery signal transmissions sent by a peer device; and to cause communicating directly using the wireless communication interface with a peer device that indicates having received the discovery signal transmission or from which the apparatus has detected a discovery signal transmission in result of the monitoring of discovery signal transmissions. According to a second example aspect of the present invention there is provided a method comprising: exchanging wirelessly by an apparatus information with a public land mobile network; detecting by the apparatus a wireless device to device discovery initiation instruction from the public land mobile network and responsively: send by the apparatus one or more wireless discovery signal transmissions for a peer device or to monitor wireless discovery signal transmissions sent by a peer device; and to directly communicate wirelessly with a peer device that indicates having received the wireless discovery signal transmission or from which the apparatus has detected a wireless discovery signal transmission in result of the monitoring of wireless discovery signal transmissions. According to a third example aspect of the present invention there is provided an apparatus comprising a processor configured to cause the apparatus to: exchange wirelessly information with a public land mobile network; detect a wireless device to device discovery initiation instruction from the public land mobile network and responsively: send one or more wireless discovery signal transmissions for a peer device or to monitor wireless discovery signal transmissions sent by a peer device; and to directly communicate wirelessly with a peer device that indicates having received the wireless discovery signal transmission or from which the apparatus has detected a wireless discovery signal transmission in result of the monitoring of wireless discovery signal transmissions. According to a fourth example aspect of the present invention there is provided an apparatus comprising: at least one processor; and at least one memory including computer program code; the at least one memory and the computer program code configured to with the at least one processor cause the apparatus to perform at least the following: exchange wirelessly information with a public land mobile network; detect a wireless device to device discovery initiation instruction from the public land mobile network and responsively: send one or more wireless discovery signal transmissions for a peer device or to monitor wireless discovery signal transmissions sent by a peer device; and to directly communicate wirelessly with a peer device that indicates having received the wireless discovery signal transmission or from which the apparatus has detected a wireless discovery signal transmission in result of the monitoring of wireless discovery signal transmissions. According to a fifth example aspect of the present invention there is provided a computer program comprising: code for exchanging wirelessly information with a public land mobile network; code for detecting a wireless device to device discovery initiation instruction from the public land mobile network and responsively: sending one or more wireless discovery signal transmissions for a peer device or to monitor wireless discovery signal transmissions sent by a peer device; and directly communicating wirelessly with a peer device that indicates having received the wireless discovery signal transmission or from which the apparatus has detected a wireless discovery signal transmission in result of the monitoring of wireless discovery signal transmissions. when the computer program is run on a processor. According to a sixth example aspect there is provided a computer readable memory medium comprising the computer program of the fifth example aspect. The computer readable memory medium of the sixth example aspect wherein the memory medium is a non-transitory memory medium. Any foregoing memory medium may comprise a digital data storage such as a data disc or diskette optical storage magnetic storage holographic storage opto-magnetic storage phase-change memory resistive random access memory magnetic random access memory solid-electrolyte memory ferroelectric random access memory organic memory or polymer memory. The memory medium may be formed into a device without other substantial functions than storing memory or it may be formed as part of a device with other functions including but not limited to a memory of a computer a chip set and a sub assembly of an electronic device. According to a seventh example aspect of the present invention there is provided a method comprising: exchanging by an apparatus information with a public land mobile network using a first radio transceiver; discovering a proximate peer device by the apparatus using a second radio transceiver operating with a radio system other than the public land mobile network and responsively requesting with the first radio transceiver from the public land mobile network for permission to provide the discovered peer device with an access to a cellular service through the apparatus; detecting by the apparatus a wireless device to device communication permission from the public land mobile network and responsively: starting to relay information between the public land mobile network and the peer device using the first and second radio transceivers respectively. According to an eighth example aspect of the present invention there is provided an apparatus comprising: a memory comprising computer program code; and at least one processor configured to cause the apparatus to perform according to the program code the method of the seventh example aspect. Different non-binding example aspects and embodiments of the present invention have been illustrated in the foregoing. The embodiments in the foregoing are used merely to explain selected aspects or steps that may be utilized in implementations of the present invention. Some embodiments may be presented only with reference to certain example aspects of the invention. It should be appreciated that corresponding embodiments may apply to other example aspects as well. | The patent (US10524109) describes a method, apparatus, and computer program for network-controlled proximity device-to-device discovery and communication. The invention involves exchanging information wirelessly with a public land mobile network, detecting device-to-device discovery initiation instructions, and initiating searches for peer devices available for communication. This includes sending discovery signal transmissions, receiving responses from peer devices, and establishing relay connections between peer devices and the network through the apparatus. The invention also includes methods for exchanging measurement information with the network, operating in discovery modes, and negotiating connections with discovered devices. It aims to improve communication reliability and coverage, especially in scenarios where mobile devices are out of traditional network coverage but can still communicate through alternate means.
US10528955 | In its broadest sense the present invention provides a new and unique method and apparatus for providing an active ticket in a mobile terminal for use by a mobile terminal user wherein at least one active ticket has a ticket characteristic that dynamically changes based on one or more states in a life cycle of the active ticket. Dynamic changes to the ticket characteristic include either multimedia changes or other presentation data including text sound animation video still pictures; or a movement of the mobile terminal an emission of light therefrom a change of shape; or some combination thereof. The active ticket can have different states in its life cycle such as purchased template pre-valid validated invalid for certain events. Also the ticket service provider or issuer can send new control data to change the characteristic and/or contents of the active ticket. This information is sent only to the mobile terminal of the original purchaser of the active ticket so unauthorized (i.e. pirated) superdistributed tickets if any will not receive this updated information. Moreover it is also possible to change the characteristic or appearance of the ticket according to this information. The ticket is active such that it contains an algorithm or program to change its multimedia or other presentation data according to different situations. The active ticket can contain text sound animation video or still pictures together or alone including the algorithm for presenting it. The active ticket is dynamic during its lifetime and better yet new control data can be sent to it to change the algorithm give the algorithm new parameter values or change other presentation data. This control data is a part of the active ticket but is received for example at a certain time and/or location or just before the ticket is about to be used. This control data is sent only to legally purchased tickets and any copy made illegally is left without it as it is not registered at the ticket service provider or issuer who sends the control data. After receiving the control data the active ticket is easily distinguishable from the illegal ones. Security here is enough for tickets with low and medium value. The present invention allows ticket validation without machines. For example with the copy protection mechanism of the active ticket validation by the human eye is easy: the control data part can change the appearance of the ticket to for example a certain music or picture with a certain background. Ticket verification can be conducted based on image change sound change and/or frequency change (duration change) of the animation. Without the control data the ticket can sound and look different indicating that the ticket is invalid. The validation can again change the ticket status. According to the present invention ticket validation can be based on unique sounds provided by the active ticket. This kind of machinery is typically inexpensive and can be processed at a server. Another option is to use certain sounds that can be verified by a human. Ticket validation can also be based on unique light emitted by the active ticket. When the active ticket is started with the validation function it may emit light in a sequence recognizable by the validation terminal based on relative time duration of the luminous intensity sequences so that the validation terminal can tell if the ticket is valid or not. Another option is to use relative intensity of the luminance for the signalling. In effect the invention is an active multimedia ticket that can replace the current existing tickets and provide more business opportunities and flexibility. The multimedia feature of the active ticket shows the ticket information and other information by video audio animation or some combination thereof. The active ticket is dynamic which contains an algorithm to change its appearance when some event happens (e.g. when expiration time comes when ticket has been used etc.). In addition new control data can also be sent to the active ticket to further control future ticket appearance. This technique can be used for ticket renewing and sending advertisement information to the ticket user remotely as well as for organizing a ticket-related campaign or a ticket game. The active multimedia ticket of the present invention also provides various options for ticket validation based on sound light animation frequency and so on. Some advantages of the active ticket according to the present invention are as follows: With the active ticket it is easy to introduce entertainment into the ticket business therefore attracting more mobile digital ticket applications. It is flexible to support various business models therefore provide more new revenue making opportunities for ticket issuers. The active ticket is more secure harder to make a copy of and easier to detect than any existing ticket. Because the active ticket is software based it can be sent to the ticket users handset and automatically installed. In effect there is no use in copying the current appearance of the ticket because the future appearance will be different from the current one. In view of this it is hard to forge a valid ticket. With the above advantages the active ticket holds advanced usability over the prior art tickets because cross verification during the redemption between the ticket owner device and the redemption point device is not essential. Just by viewing and/or listening to the active ticket the redemption inspector can verify if the ticket is valid. The active ticket according to the present invention is also easy to implement since there is no need to handle cryptographic keys at the terminal side and it can be implemented by Java technology The active ticket according to the present invention is more flexible and can support various business models flexibly because it is suited for: ticket inspection/verification by human eyes; ticket verification digitally by a device; one ticket container can support multiple tickets so each ticket life can be endless; introducing entertainment into the ticket business so the user can participate in more ticket related activities such as competition gaming etc. The active ticket according to the present invention is more economical because the active ticket life-circle can be endless shared by different events the ticket carrier can take multiple tickets and wasted ticket paper will disappear. The active ticket according to the present invention is more meaningful because video and audio mean much more than text and the active multimedia ticket can contain more or enhanced information than other kinds of ticket. Digital tickets are now being used in mobile terminals. Mobile terminals allow purchasing downloading and viewing the digital tickets at anytime and anywhere. In view of this the present invention brings true value not only to users but also to ticket issuers. For the users they may view the ticket on their mobile terminals and contact the ticket issuer or service provider easily. For the ticket issuers they would be allowed to provide information to the users directly and inform them about changes or other details also after purchase. The active ticket can be delivered over the Internet or mobile networks. One special way for active ticket delivery can be Wireless Access Protocol (WAP) push Java mobile information device profile (MIDP) carried ticket to mobile handsets. The ticket is carried by a Java application such as MIDlet therefore can be installed and played at Java-enabled mobile handsets but cannot be super-forwarded after installation. However it is important to note that the scope of the invention is not intended to be limited to only JAVA based programming environments; instead the scope of the invention is intended to include implementations other than using JAVA based programming environments. The less secure simple ticketing technique according to the present invention would fit for tickets where the issuer does not want to have a pre-established relationship and security application on the mobile terminal. The implementation does not require a very ticket specific implementation on the mobile terminal and is therefore easily implemented since no device hardware or platform per se is necessary. From a business point of view system establishment is a key point. In order to introduce a new service that can replace an existing system it is very important to provide the potential for new revenue opportunities. The introduction of the new system is more likely possible when established based on the existing infrastructure. Therefore it is easy to be deployed by service providers. The uses envisioned for the present invention include but are intended to be limited to: Entrance (movie opera sport game museum) ticket Complex multimedia ticket with event campaign involved Travel ticket (bus ticket periodic ticket time ticket air ticket) Club (swimming tennis etc. member ticket) ticket Group ticket (school ticket) and Campaign ticket (e.g. coupon ticketwith special offer described by text image and audio etc.). One active ticket application can work as a ticket folder to support all of above tickets in parallel or in series. Alternatively the tickets can be in different active ticket applications (e.g. application suites in Java implementations). In addition to the aforementioned method the present invention also provides a. new and unique mobile terminal for providing an active ticket for use by a mobile terminal user wherein the mobile terminal includes a mobile active ticket application module that provides at least one active ticket having a ticket characteristic that dynamically changes based on one or more states in a life cycle of the active ticket that has capability to access other terminal components (e.g. mWallet) by being verified as trusted by the terminal as well as a new ticket service provider for communicating with a mobile terminal wherein the ticket service provider includes a ticket issuer module that provides a mobile terminal either at least one active ticket or control information for activating or deactivating at least one active ticket for use by a mobile terminal user the at least one active ticket having a ticket characteristic that dynamically changes based on one or more states in a life cycle of the active ticket. The invention also provides a new wireless network consistent with the aforementioned. | The patent (US10528955) introduces a system and method for managing active tickets in mobile terminals. These active tickets have dynamic characteristics that can change based on various states in their lifecycle, such as purchase, validation, invalidation, or other events. The system involves receiving event information from ticket issuers, processing notifications for active tickets in mobile applications, and pushing control data to change the appearance or characteristics of active tickets. The dynamic changes can include multimedia elements like text, sound, animation, video, or still pictures, and can be triggered by location proximity, temporal factors, user interactions, or changes in the ticket's status. The method ensures that control data is securely sent only to legally purchased tickets, making it difficult to forge or copy valid tickets. This active ticket system offers enhanced security, flexibility, and entertainment value compared to traditional ticketing methods, making it suitable for various business models and ticket types, including entertainment events, travel tickets, memberships, and campaigns.
US10540542 | According to various but not necessarily all embodiments of the invention there is provided a method as claimed in any of claims 1 to 14. According to various but not necessarily all embodiments of the invention there is provided an apparatus as claimed in claim 15. According to various but not necessarily all embodiments of the invention there is provided an apparatus comprising: at least one processor; and at least one memory including computer program code the at least one memory and the computer program code configured to with the at least one processor cause the apparatus at least to perform a method as claimed in any of claims 1 to 14. According to various but not necessarily all embodiments of the invention there is provided a computer program that when run on a computer performs: a method as claimed in any of claims 1-14. | Patent US10540542 describes a method and apparatus for automated monitoring of scenes. The technology involves processing sensor data from a scene to recognize user inputs, entering learning states upon recognition of inputs, capturing ad-hoc sequences of spatial events, and monitoring subsequent sensor data to identify corresponding events. The system can detect changes in the scene excluding changes in user posture or position, and it may include video and audio processing capabilities. This patent contributes to advancements in surveillance and automated monitoring systems.
US10554990 | A method according to a first aspect comprises associating a first set of data units into a first bitstream partition and associating a second set of data units into a second bitstream partition where the first set comprises data units different from those of the second set; inputting the first bitstream partition into a first buffer; inputting the second bitstream partition into a second buffer; obtaining buffering parameters for at least one of the second bitstream partition and the second buffer; and using the buffering parameters in at least one of inputting the second bitstream partition into the second buffer and outputting from the second buffer. According to an embodiment obtaining the buffering parameters further comprises obtaining an initial arrival delay; and starting the inputting the second bitstream partition into the second buffer when the initial arrival delay has elapsed. According to an embodiment inputting the second bitstream partition into the second buffer comprises delaying inputting of a first data unit into the second buffer such that its removal time is smaller than or equal to the removal time of the last data unit of the data units of the first bitstream partition from the first buffer. According to an embodiment the method further comprises encoding a nesting data structure indicating a bitstream partition; and encoding the buffering parameters within the nesting data structure. According to an embodiment the nesting data structure is a bitstream partition nesting SEI message. According to an embodiment processing periods of the data units in the first and the second bitstream partition are overlapping. According to an embodiment the method further comprises indicating in a sequence-level syntax structure whether the bitstream contains buffering parameters for bitstream-partition-specific operations. According to an embodiment Video Usability Information (VUI) part of Video Parameter Set (VPS) comprises a syntax element indicating the number of bitstream partitions for which Hypothetical Reference Decoder (HRD) parameters are provided. According to an embodiment the method further comprises indicating a plurality of ways for partitioning the same bitstream; and providing HRD parameters for more than one partitioning. According to an embodiment the method further comprises including bitstream-partition-specific HRD parameters in a sequence-level syntax structure such as VPS. According to an embodiment the method further comprises including a number of schedules in a sequence-level syntax structure the sequence-level syntax structure further indicating a coded picture buffer (CPB) size and bitrate used for each bitstream partition. An apparatus according to a second aspect comprises: at least one processor and at least one memory said at least one memory stored with code thereon which when executed by said at least one processor causes an apparatus to perform at least associating a first set of data units into a first bitstream partition and associating a second set of data units into a second bitstream partition where the first set comprises data units different from those of the second set; inputting the first bitstream partition into a first buffer; inputting the second bitstream partition into a second buffer; obtaining buffering parameters for at least one of the second bitstream partition and the second buffer; and using the buffering parameters in at least one of inputting the second bitstream partition into the second buffer and outputting from the second buffer. According to a third aspect there is provided a computer readable storage medium stored with code thereon for use by an apparatus which when executed by a processor causes the apparatus to perform: associating a first set of data units into a first bitstream partition and associating a second set of data units into a second bitstream partition where the first set comprises data units different from those of the second set; inputting the first bitstream partition into a first buffer; inputting the second bitstream partition into a second buffer; obtaining buffering parameters for at least one of the second bitstream partition and the second buffer; and using the buffering parameters in at least one of inputting the second bitstream partition into the second buffer and outputting from the second buffer. According to a fourth aspect there is provided a video decoder configured for decoding a bitstream comprising an image sequence wherein said video decoder is further configured for: associating a first set of data units into a first bitstream partition and associating a second set of data units into a second bitstream partition where the first set comprises data units different from those of the second set; inputting the first bitstream partition into a first buffer; inputting the second bitstream partition into a second buffer; obtaining buffering parameters for at least one of the second bitstream partition and the second buffer; and using the buffering parameters in at least one of inputting the second bitstream partition into the second buffer and outputting from the second buffer. | The patent US10554990 presents methods, apparatuses, and computer programs for video coding and decoding. It focuses on efficiently utilizing buffering parameters and processing units in decoding bitstream partitions to ensure compliance with video coding standards. This involves associating data units into different bitstream partitions, inputting them into buffers, obtaining buffering parameters including arrival delays and processing overlaps, and utilizing these parameters for efficient decoding. The invention addresses challenges in parallel processing and timing constraints in video decoding, providing a more optimal method for utilizing hypothetical reference decoder (HRD) models. These advancements contribute to improved video coding and decoding processes, enhancing the efficiency and performance of video processing systems.
US10555046 | The following presents a summary of the disclosed subject matter in order to provide a basic understanding of some aspects of the disclosed subject matter. This summary is not an exhaustive overview of the disclosed subject matter. It is not intended to identify key or critical elements of the disclosed subject matter or to delineate the scope of the disclosed subject matter. Its sole purpose is to present some concepts in a simplified form as a prelude to the more detailed description that is discussed later. In some embodiments a method is provided for selectively broadcasting multicasting or unicasting content. The method includes providing from a network gateway first content in a first service flow associated with a user equipment. The method also includes accessing a user context for the user equipment. The user context is generated based on user-specific information included in packets received from the user equipment. The method further includes transmitting second content via a selected transmission mode in a second service flow to the user equipment for combination with the first content The selected transmission mode is selected from one of a broadcast mode a multicast mode or unicast mode based on a user context for the user equipment. In some embodiments providing the first content in the first service flow includes broadcasting or multicasting the first content to a plurality of user equipment that includes the user equipment. In some embodiments the method includes interrupting provision of the first content in the first service flow for a predetermined time interval and transmitting the second content includes transmitting the second content during the predetermined time interval via the selected transmission mode. In some embodiments transmitting the second content includes transmitting the second content in the second service flow concurrently with providing the first content in the first service flow. In some embodiments transmitting the second content via the selected transmission mode includes at least one of unicasting user-specific content to the user equipment multicasting a second advertisement to a subset of a plurality of user equipment and broadcasting a third advertisement to the plurality of user equipment. In some embodiments the method also includes selecting the second content from a set of content streams based on the user context. In some embodiments the method also includes performing deep packet inspection on the packets received from the user equipment and generating the user context based on the results of the deep packet inspection. In some embodiments generating the user context includes generating the user context based on spatial or temporal information associated with the user equipment. In some embodiments the method also includes anonymizing the user context and providing the anonymized user context to a third party. In some embodiments a method is provided for receiving content that is selectively broadcast multicast or unicast. The method includes receiving at a receiver of a user equipment first content in a first service flow. The method also includes receiving at the receiver of the user equipment second content in a second service flow that is transmitted via a transmission mode that is selected from one of a broadcast mode a multicast mode or unicast mode based on a user context for the user equipment. The user context is generated based on user-specific information included in packets transmitted by the user equipment. The method further includes combining at a processor of the user equipment the first content and the second content for display. In some embodiments receiving the first content in the first service flow includes receiving the first content in a broadcast or multicast to a plurality of user equipment that includes the user equipment. In some embodiments the first content in the first service flow is interrupted for a predetermined time interval and combining the first content and the second content includes displaying the second content during the predetermined time interval. In some embodiments receiving the first content and the second content includes receiving the first content concurrently with receiving the second content. In some embodiments combining the first content and the second content includes non-intrusively displaying the second content concurrently with displaying the first content. In some embodiments the method includes installing at the user equipment at least one application configured to combine the first content and the second content for display. In some embodiments the method includes providing from the user equipment spatial or temporal information associated with the user equipment wherein the spatial or temporal information is used to generate the user context. In some embodiments an apparatus is provided for selectively transmitting content in a broadcast mode a multicast mode or unicast mode. The apparatus includes a transceiver configured to provide first content in a first service flow associated with a user equipment. The apparatus also includes a processor configured to access a user context for the user equipment. The user context is generated based on user-specific information included in packets received from the user equipment. The processor is also configured to select at least one of a broadcast mode a multicast mode or unicast mode for transmitting second content based on a user context for the user equipment. The transceiver is configured to transmit according to the selected mode the second content to the user equipment in a second service flow for combination with the first content. In some embodiments the transceiver is configured to broadcast or multicast the first content to a plurality of user equipment that includes the user equipment. In some embodiments the transceiver is configured to interrupt provision of the first content in the first service flow for a predetermined time interval and the transceiver is configured to selectively broadcast multicast or unicast the second content during the predetermined time interval. In some embodiments the transceiver is configured to selectively broadcast multicast or unicast the second content in the second service flow concurrently with providing the first content in the first service flow. In some embodiments wherein the processor is configured to select at least one of unicasting user-specific content to the user equipment multicasting a second advertisement to a subset of a plurality of user equipment that includes the user equipment and broadcasting a third advertisement to the plurality of user equipment. In some embodiments the processor is configured to select the second content from a set of content streams based on the user context. In some embodiments the processor is configured to perform deep packet inspection on the packets received from the first user equipment and generate the user context based on the results of the deep packet inspection. In some embodiments the processor is configured to generate the user context based on spatial or temporal information associated with the user equipment. In some embodiments the processor is configured to anonymize the user context and the transceiver is configured to provide the anonymized user context to a third party. In some embodiments an apparatus is provided for receiving content that is selectively broadcast multicast or unicast. The apparatus includes a transceiver configured to receive first content in a first service flow and second content in a second service flow that is transmitted via a transmission mode that is selected from one of a broadcast mode a multicast mode or unicast mode based on a user context for the apparatus. The user context is generated based on user-specific information included in packets transmitted by the apparatus. The apparatus also includes a processor configured to combine the first content and the second content for display. In some embodiments the transceiver is configured to receive the first content in a broadcast or multicast to a plurality of user equipment that includes the apparatus. In some embodiments the first content in the first service flow is interrupted for a predetermined time interval and the processor is configured to display the second content during the predetermined time interval. In some embodiments the transceiver is configured to receive the first content concurrently with receiving the second content. In some embodiments the processor is configured to non-intrusively display the second content concurrently with display the first content. In some embodiments the processor is configured to install at least one application configured to combine the first content and the second content for display. In some embodiments the transceiver is configured to provide spatial or temporal information associated with the apparatus and the spatial or temporal information is used to generate the user context. | The patent US10555046 describes a method and apparatus for selectively broadcasting, multicasting, or unicasting content based on user context in wireless communication systems such as 5G. The system involves a network gateway providing first content in a first service flow to user equipment, generating a user context based on user-specific information from packets, and selecting a transmission mode (broadcast, multicast, or unicast) for transmitting second content based on this context. The user equipment combines the first and second content for display, enhancing user experience by delivering relevant content tailored to individual contexts. The approach supports various applications like virtual reality, augmented reality, remote machine operation, factory automation, traffic control, and IoT, meeting diverse communication system requirements including high data rates, low latency, reliability, and device density.
US10555163 | It is therefore an object of the present invention to overcome the above mentioned problems and to provide apparatuses methods systems computer programs computer program products and computer-readable media regarding handling of certificates for embedded UICCs to allow easy regional control. According to an aspect of the present invention there is provided a method comprising: composing by a management entity a deletion command message for deleting certificates from an embedded universal integrated circuit card eUICC on which a plurality of certificates is pre-installedthe deletion command message including information on certificates to be deleted and an authorization of the management entity andtransmitting the deletion command message to the eUICC. According to another aspect of the present invention there is provided a method comprising: receiving at an embedded universal integrated circuit card eUICC on which a plurality of certificates is pre-installed on a storage unit a deletion command message from a management entity the deletion command message including an authorization of the management entity and information on certificates to be deletedevaluating at the eUICC the authorization included in the deletion command message andif the authorization is validated deleting at the eUICC the certificates based on the information from the storage unit of the eUICC. According to another aspect of the present invention there is provided an apparatus for use in a management entity comprising at least one processor andat least one memory for storing instructions to be executed by the processor whereinthe at least one memory and the instructions are configured to with the at least one processor cause the apparatus at least to performcomposing by the management entity a deletion command message for deleting certificates from an embedded universal integrated circuit card eUICC on which a plurality of certificates is pre-installedthe deletion command message including information on certificates to be deleted and an authorization of the management entity andtransmitting the deletion command message to the eUICC. According to another aspect of the present invention there is provided an apparatus for use in an embedded universal integrated circuit card eUICC comprising at least one processor andat least one memory for storing instructions to be executed by the processor whereinthe at least one memory and the instructions are configured to with the at least one processor cause the apparatus at least to performreceiving at the eUICC on which a plurality of certificates is pre-installed on a storage unit a deletion command message from a management entity the deletion command message including an authorization of the management entity and information on certificates to be deletedevaluating at the eUICC the authorization included in the deletion command message andif the authorization is validated deleting at the eUICC the certificates based on the information from the storage unit of the eUICC. According to another aspect of the present invention there is provided an apparatus comprising means for composing by a management entity a deletion command message for deleting certificates from an embedded universal integrated circuit card eUICC on which a plurality of certificates is pre-installedthe deletion command message including information on certificates to be deleted and an authorization of the management entity andmeans for transmitting the deletion command message to the eUICC. According to another aspect of the present invention there is provided an apparatus comprising means for receiving at the eUICC on which a plurality of certificates is pre-installed on a storage unit a deletion command message from a management entity the deletion command message including an authorization of the management entity and information on certificates to be deletedmeans for evaluating at the eUICC the authorization included in the deletion command message andif the authorization is validated means for deleting at the eUICC the certificates based on the information from the storage unit of the eUICC. According to another aspect of the present invention there is provided a computer program product comprising code means adapted to produce steps of any of the methods as described above when loaded into the memory of a computer. According to a still further aspect of the invention there is provided a computer program product as defined above wherein the computer program product comprises a computer-readable medium on which the software code portions are stored. According to a still further aspect of the invention there is provided a computer program product as defined above wherein the program is directly loadable into an internal memory of the processing device. | The patent US10555163 presents methods, apparatuses, and computer programs related to handling certificates for embedded Universal Integrated Circuit Cards (eUICCs). The invention involves composing a deletion command message by a management entity, such as a subscription manager, to delete specific certificates from an eUICC, along with an authorization from the management entity. This deletion command message is then transmitted to the eUICC, where it is evaluated and, if authorized, the specified certificates are deleted from the eUICC's storage unit. Additionally, the invention includes methods for receiving and evaluating deletion command messages at the eUICC, confirming deletions to the management entity, and resetting the eUICC to factory settings based on authorization messages. The invention addresses the need for regional control over certificates in eUICCs while maintaining global production capabilities for consumer devices equipped with eUICCs.
US10559131 | According to various but not necessarily all embodiments of the invention there is provided a method comprising: causing display of a polyhedral virtual object having a first number (M) of faces in a virtual visual space wherein each of at least a second number (N) of the M faces displays content captured from an associated one of N different camera perspectives;causing rotation of the polyhedral virtual object in the virtual visual space to select a first face of the at least M faces of the polyhedral virtual object by orienting the first face in a predetermined direction within the virtual visual space; and causing display of the content captured from the camera perspective associated with the selected first face of the polyhedral virtual object.According to various but not necessarily all embodiments of the invention there are provided examples as claimed in the appended claims. | The patent US10559131 discusses mediated reality, particularly focusing on augmented reality (AR) or virtual reality (VR) environments. It describes a method involving the display of a polyhedral virtual object in a virtual visual space, where each face of the object shows content captured from different camera perspectives. The method allows for the rotation of the object to select a specific face, displaying content from the corresponding camera perspective. This approach enables users to interact with and view content from multiple perspectives within a mediated reality environment, enhancing their immersive experience.
US10565400 | It is an object of the invention to avoid or at least mitigate problems found in prior art. According to a first aspect of the invention there is provided a device which comprises: a first integrated circuitry for forming a first trust zone the first integrated circuitry comprising a secure processor; and a second integrated circuitry separate from the first circuitry for forming a second trust zone the second integrated circuitry comprising a secure non-volatile storage within the second trust zone wherein the secure processor is configured to communicate information from the first trust zone to the second trust zone in a secure manner for the secure information to be securely stored in the secure non-volatile storage; the second integrated circuitry is configured to communicate information stored in its secure non-volatile storage froth the second trust zone to the secure processor within the first trust zone in a secure manner; and wherein said first integrated circuitry and said second integrated circuitry are internal parts of the device. In an embodiment an internal security token or storage is provided to securely store secure information such as information indicative of different counters. An internal security token is one that is part of the device and can be initialised during device assembly. But the security token is not within the tamper-resistant perimeter of the secure processor. Advantageously the internal security token is provided by the second integrated circuitry which contains the non-volatile memory capable of maintaining the security related state information over a period of time without continuous power supply. Advantageously the device comprises a security information processing and storage circuitry on a common assembly module so that the communications between the first and second circuitry may not be detectable from connectors interconnecting two assembly modules. Further it may be economical to provide the first circuitry only with a volatile rewritable memory and thereby possibly reduce the complexity of the first circuitry whilst making use of the second circuitry that may be better suited for providing a persistent rewritable memory. For instance present digital integrated circuit (IC) blocks may not be economically adapted to provide a flash memory whilst analog circuitry such as an energy management chip may be relatively simply adapted to provide a persistent storage with little cost. This is particularly convenient in case of products manufactured in tens or hundreds of millions such as mobile telephones. Advantageously the first and second circuitries are adapted to establish a secure communication protocol to be used between the first and second trust zones. The protocol contains at least READ and WRITE commands and key-change operations e.g. a WRITE KEY command. Accordingly in an embodiment the device is provided with key-state management enabling more than one key to be shared between the first and second trust zones. The non-volatile storage of the second trust zone may comprise at least one key-state variable indicating the shared key to be used in communication. The state variable is maintained and updated when a key shared between the first and second trust zones is changed. An embodiment of the invention provides a freshness check for READ and WRITE operations. For READ operations: the secure processor may include a random value as a parameter in a READ command so that it can verify that a subsequent result received from the second integrated circuitry is fresh that is not replayed. For WRITE operations: the freshness may be performed by including the old value in a target cell as a parameter in the WRITE command and by checking in the second integrated circuitry whether this parameter in the WRITE command is the same as the old value in the target cell. If it is not the WRITE command will not be permitted. In yet another embodiment the second integrated circuitry is adapted to use only a single cryptographic primitive for all of its cryptographic operation. According to a second aspect of the invention there is provided a method for initializing a secure key to be shared between a first integrated circuitry and a second integrated circuitry the method comprising: distributing the secure key to be shared between the first integrated circuitry and the second integrated circuitry from a secure key-distribution server to the first and second integrated circuitry wherein the method comprises: protecting the distribution of the secure key from the secure key-distribution server to the first integrated circuitry using a first key the first key being a key shared beforehand between the first integrated circuitry and the secure key-distribution server; and protecting the distribution of the secure key from the secure key-distribution server to the second integrated circuitry using a second key the second key being a key shared beforehand between the second integrated circuitry and the secure key-distribution server. According to a third aspect of the invention there is provided an integrated circuitry which comprises: a secure processor for issuing and encrypting commands to be transferred to another integrated circuitry in accordance with a secure protocol wherein the secure protocol comprises a key-change operation by which a secure key shared between the integrated circuitry and said another integrated circuitry can be changed. According to a fourth aspect of the invention there is provided a computer program executable by a secure processor of an integrated circuitry comprising: program code for issuing commands to be transferred to another integrated circuitry in accordance with a secure protocol; and program code for causing the secure processor to initiate a key-change operation by which a secure key shared between the integrated circuitry and said another integrated circuitry is changed. According to a fifth aspect of the invention there is provided an integrated circuitry which comprises: a non-volatile memory for storing secure data received from another integrated circuitry; and logics for accessing said non-volatile memory wherein the integrated circuitry is adapted to communicate secure data stored on said non-volatile memory and secured by means of cryptography to said another integrated circuitry and wherein the integrated circuitry is configured to use a single cryptographic primitive. According to a sixth aspect of the invention there is provided a computer program executable in an integrated circuitry comprising: program code for securing communications with another integrated circuitry by using a key shared between the integrated circuitry and said another integrated circuitry; and program code for changing between different key-states of different security levels. According to a seventh aspect of the invention there is provided an energy management chip adapted to carry out energy management of a device the energy management chip comprising a secure non-volatile memory and logics so as to provide a security token for a secure processor. The computer program according to the fourth and/or sixth aspect of the present invention may be stored on a computer readable media. The computer program according to the fourth and/or sixth aspect of the present invention may be carried by an information signal. Advantageously the operation of the processor and/or the logics of the second integrated circuitry may be programmed by means of computer program written into a memory from which the program is subsequently executed to control the operation of a respective device. Advantageously the program may be only written during production process of a device comprising the processor and the logics. Alternatively the program may be stored on configuring a device comprising the processor and the logics for its normal use. The storing on configuration may be performed in connection of service or end-use. According to yet another aspect of the invention there is provided a first integrated circuitry in line with the first aspect of the invention. The first integrated circuitry is configured to operate with a second integrated circuitry as an internal part of a device. According to yet another aspect of the invention there is provided a second integrated circuitry in line with the first aspect of the invention. The second integrated circuitry is configured to operate with a first integrated circuitry as an internal part of a device. Dependent claims relate to embodiments of the invention. The subject matter contained in dependent claims relating to a particular aspect of the invention is also applicable to other aspects of the invention. | The invention described in US patent number US10565400 involves implementing an integrity-protected secure storage system within a device. This system comprises two integrated circuitries: a first one forming a trust zone with a secure processor, and a second one forming another trust zone with a secure non-volatile storage. These circuitries communicate securely through a protected communication channel using pre-provisioned keys based on unique identifiers. The secure processor securely stores information in the non-volatile storage, and vice versa, ensuring the integrity and security of data exchanges. The invention addresses challenges of securely storing critical data in resource-constrained devices like mobile phones by utilizing separate but integrated circuitries for processing and storage, thereby achieving integrity protection without requiring costly additional components within the tamper-resistant perimeter of the secure processor. The patent also covers methods for initializing secure keys, establishing secure communication protocols, managing key-states, and ensuring data freshness in operations.
US10565803 | According to a first aspect this specification describes a method comprising performing image re-projection on each of a plurality of first images of a scene thereby to generate a plurality of re-projected second images of the scene wherein each first image of the scene is captured by a respective camera of a first multi-directional image capture apparatus and each second image of the scene is associated with a respective virtual camera; processing the plurality of second images based on a previously generated virtual three dimensional model of the scene thereby to generate respective positions of the virtual cameras associated with the second images; and determining a position of the first multi-directional image capture apparatus based on one or more of the generated positions of the virtual cameras. The method of the first aspect may further comprise updating the previously generated virtual three dimensional model with the determined position of the multi-directional image capture apparatus. The virtual three dimensional model may comprise information describing features of the scene. The previously generated three dimensional model may have been generated based at least in part on images previously captured by the first multi-directional image capture apparatus. The previously generated three dimensional model may have been generated based at least in part on images previously captured by a set of one or more multi-directional image capture apparatuses which does not include the first multi-directional image capture apparatus. Processing the plurality of second images based on the virtual three dimensional model may comprise determining point correspondences between the second images and the virtual three dimensional model and performing a Direct Linear Transform based on the determined point correspondences to determine positions of each of the virtual cameras. Determining the position of the multi-directional image capture apparatus based on the generated positions of the virtual cameras may comprise determining a position of a camera of the multi-directional image capture apparatus based on one or more of the generated positions of the virtual cameras and determining the position of the multi-directional image capture apparatus based on the determined position of the camera. Determining the position of the multi-directional image capture apparatus based on one or more of the generated positions of the virtual cameras may comprise determining outliers and inliers in the generated positions of the virtual cameras and determining the position of the multi-directional image capture apparatus based only on the inliers. Determining the position of the multi-directional image capture apparatus based on one or more of the generated positions of the virtual cameras may further comprise determining the virtual camera having the smallest re-projection error associated therewith and determining the position of the multi-directional image capture apparatus based only on the position of the virtual camera having the smallest re-projection error associated therewith. Processing of the plurality of second images may further generate respective orientations of the virtual cameras and the method of the first aspect may further comprise determining an orientation of the multi-directional image capture apparatus based on one or more of the generated orientations of the virtual cameras. The position of the multi-directional image capture apparatus may be determined based on both the one or more generated positions of the virtual cameras and the one or more generated orientations of the virtual cameras. According to a second aspect this specification describes apparatus configured to perform any method described with reference to the first aspect. According to a third aspect this specification describes computer-readable instructions which when executed by computing apparatus cause the computing apparatus to perform any method described with reference to the first aspect. According to a fourth aspect this specification describes apparatus comprising at least one processor and at least one memory including computer program code which when executed by the at least one processor causes the apparatus to: perform image re-projection on each of a plurality of first images of a scene thereby to generate a plurality of re-projected second images of the scene wherein each first image of the scene is captured by a respective camera of a first multi-directional image capture apparatus and each second image of the scene is associated with a respective virtual camera; process the plurality of second images based on a previously generated virtual three dimensional model of the scene thereby to generate respective positions of the virtual cameras associated with the second images; and determine a position of the first multi-directional image capture apparatus based on one or more of the generated positions of the virtual cameras. The computer program code when executed by the at least one processor may further cause the apparatus to: update the previously generated virtual three dimensional model with the determined position of the multi-directional image capture apparatus. The virtual three dimensional model may comprise information describing features of the scene. The previously generated three dimensional model may have been generated based at least in part on images previously captured by the first multi-directional image capture apparatus. The previously generated three dimensional model may have been generated based at least in part on images previously captured by a set of one or more multi-directional image capture apparatuses which does not include the first multi-directional image capture apparatus. Processing the plurality of second images based on the virtual three dimensional model may comprise determining point correspondences between the second images and the virtual three dimensional model and performing a Direct Linear Transform based on the determined point correspondences to determine positions of each of the virtual cameras. Determining the position of the multi-directional image capture apparatus based on the generated positions of the virtual cameras may comprise determining a position of a camera of the multi-directional image capture apparatus based on one or more of the generated positions of the virtual cameras and determining the position of the multi-directional image capture apparatus based on the determined position of the camera. Determining the position of the multi-directional image capture apparatus based on one or more of the generated positions of the virtual cameras may comprise determining outliers and inliers in the generated positions of the virtual cameras and determining the position of the multi-directional image capture apparatus based only on the inliers. Determining the position of the multi-directional image capture apparatus based on one or more of the generated positions of the virtual cameras may further comprise determining the virtual camera having the smallest re-projection error associated therewith and determining the position of the multi-directional image capture apparatus based only on the position of the virtual camera having the smallest re-projection error associated therewith. Processing of the plurality of second images may further generate respective orientations of the virtual cameras and the computer program code when executed by the at least one processor may further cause the apparatus to determining an orientation of the multi-directional image capture apparatus based on one or more of the generated orientations of the virtual cameras. The position of the multi-directional image capture apparatus may be determined based on both the one or more generated positions of the virtual cameras and the one or more generated orientations of the virtual cameras. According to a fifth aspect this specification describes a computer-readable medium having computer-readable code stored thereon the computer readable code when executed by at least one processor causes performance of: performing image re-projection on each of a plurality of first images of a scene thereby to generate a plurality of re-projected second images of the scene wherein each first image of the scene is captured by a respective camera of a first multi-directional image capture apparatus and each second image of the scene is associated with a respective virtual camera; processing the plurality of second images based on a previously generated virtual three dimensional model of the scene thereby to generate respective positions of the virtual cameras associated with the second images; and determining a position of the first multi-directional image capture apparatus based on one or more of the generated positions of the virtual cameras. The computer-readable code stored on the medium of the fifth aspect may further cause performance of any of the operations described with reference to the method of the first aspect. According to a sixth aspect this specification describes apparatus comprising means for performing image re-projection on each of a plurality of first images of a scene thereby to generate a plurality of re-projected second images of the scene wherein each first image of the scene is captured by a respective camera of a first multi-directional image capture apparatus and each second image of the scene is associated with a respective virtual camera; means for processing the plurality of second images based on a previously generated virtual three dimensional model of the scene thereby to generate respective positions of the virtual cameras associated with the second images; and means for determining a position of the first multi-directional image capture apparatus based on one or more of the generated positions of the virtual cameras. The apparatus of the sixth aspect may further comprise means for causing performance of any of the operations described with reference to the method of the first aspect. | The patent (US10565803) describes methods and apparatuses for determining the positions of multi-directional image capture devices, specifically focusing on 360-degree camera systems. The invention involves performing image re-projection on captured images to generate re-projected images associated with virtual cameras. These re-projected images are processed based on a virtual 3D model of the scene to determine positions of the virtual cameras, which in turn are used to determine the position of the multi-directional image capture apparatus. The process includes updating the 3D model, determining point correspondences, handling outliers, and selecting virtual cameras with the smallest re-projection errors. This approach enhances the accuracy and efficiency of determining the position and orientation of multi-directional image capture devices in various applications.
US10567370 | A method for provisioning user certificates in a system comprising a user-controlled client comprising:generating by a client a public and private key pair for a user;generating by the client on behalf of the user a certificate signing request using the public and private key pairwherein the certificate signing request comprises zero or more attributes selected by the user at least one attribute that does not require input from the user and the public key of the user;sending by the client the certificate signing request to an identity management system connected to a database containing the attributes of the user; andreceiving a digital certificate from the identity management system in response to the certificate signing request. 2. The method according to claim 1 further comprising:requesting authentication of the user at the identity management system. 3. The method according to claim 1 wherein the received digital certificate binds the identity of the client with the public key and the attributes by signing the digital certificate with a private key of the identity management system. 4. The method according to claim 1 further comprising:storing by the client a server certificate for the identity management system;checking the received digital certificate against the server certificate; andwhen the received digital certificate and the server certificate are different and the received digital certificate is not signed by the identity management system aborting a communication session with the identity management system. 5. An apparatus comprising:at least one processor; andat least one memory comprising computer program codethe at least one memory and computer program code configured with the at least one processor to cause the apparatus at least togenerate a public and private key pair for a user;generate on behalf of the user a certificate signing request using the public and private key pairwherein the certificate signing request comprises zero or more attributes selected by the user at least one attribute that does not require input from the user and the public key of the user;send the certificate signing request to an identity management system connected to a database containing the attributes of the user; andreceive a digital certificate from the identity management system in response to the certificate signing request. 6. The apparatus according to claim 5 wherein the at least one memory and computer program code are further configured with the at least one processor to cause the apparatus at least to:request authentication of the user at the identity management system. 7. The apparatus according to claim 5 wherein the received digital certificate binds the identity of the apparatus with the public key and the attributes by signing the digital certificate with a private key of the identity management system. 8. The apparatus according to claim 5 wherein the at least one memory and computer program code are further configured with the at least one processor to cause the apparatus at least to:store a server certificate for the identity management system;check the received digital certificate against the server certificate; andwhen the received digital certificate and the server certificate are different and the received digital certificate is not signed by the identity management system abort a communication session with the identity management system. 9. A computer program product embodied on a non-transitory computer-readable medium the computer program product configured to control a processor to perform operations comprising:generating by a client a public and private key pair for a user;generating by the client on behalf of the user a certificate signing request using the public and private key pairwherein the certificate signing request comprises zero or more attributes selected by the user at least one attribute that does not require input from the user and the public key of the user;sending by the client the certificate signing request to an identity management system connected to a database containing the attributes of the user; andreceiving a digital certificate from the identity management system in response to the certificate signing request. | The patent (US10567370) outlines a protocol for issuing and managing digital certificates within a system. It introduces a method where a user-controlled client generates a public and private key pair for a user and then creates a certificate signing request (CSR) on behalf of the user, including attributes selected by the user and some automatically populated attributes. This CSR is sent to an identity management system (IMS) connected to a user attribute database. Upon authentication and verification, the IMS issues a digital certificate binding the user's identity with their public key and attributes. The system also includes checks such as verifying received certificates against server certificates to ensure secure communication with the IMS. Overall, the invention provides a mechanism for efficiently provisioning and controlling digital certificates using an identity management-based public key infrastructure (PKI) system.
US10567726 | Now there has been invented an improved method and technical equipment implementing the method by which the above problems are alleviated. Various aspects of the invention include a method an apparatus a server a client and a computer readable medium comprising a computer program stored therein which are characterized by what is stated in the independent claims. Various embodiments of the invention are disclosed in the dependent claims. The present invention relates to a method apparatuses and a system for cross-object information retrieval and summarization; especially for finding the relevant objects of a specific object like a photographic image or video based on analyzing multidimensional object contexts and at least partly automatic generation of object summarization from the relevant objects. First finding the relevant objects of an object by multidimensional object context similarity computing may be carried out the result of which is also called hyper-object-link. Second object summarization from the relevant objects may be created and a fusion of the object summaries is used to create a smart annotation for the specific object like a picture or video which is also called hyper-object-note. In other words there is provided an approach to find relevant objects through an entry object like photo by means of a hyper-object-link. Based on the relevant relation a hyper-object-note which may give brief description of the activity scene is generated at least partially automatically. Object notes may relate to different kinds of data objects including various media objects like image photo audio video music books papers and any other useful objects. According to a first aspect there is provided a method comprising automatically obtaining picture description information from a picture source wherein the picture description information having been formed at least partly automatically obtaining annotation information from at least two object sources wherein the at least two object sources are different from the picture source automatically fusing the annotation information from the at least two object sources to form fused annotation information and attaching the fused annotation information to the picture to create an object note for the picture. According to an embodiment the method further comprises forming a hyper-object-link between the picture and at least one object source wherein the hyper-object-link comprises a link to an object in the object source and attaching the link to the object to the picture to create an object note for a picture. According to an embodiment the method further comprises forming relevance information by automatically analyzing information from the two sources against information from the picture source and obtaining the annotation information from the at least two sources based on the relevance information. According to an embodiment the method further comprises forming the relevance information by determining a correlation between the picture and the at least two sources by determining their similarity using at least one of the group of time information location information event information and person information and forming a weighted similarity indicator by using the at least one of the group of time information location information event information and person information. According to an embodiment the at least two sources are one two or more of email messages short messages multimedia messages instant messages calendar entries contact cards blog entries wiki entries and social network service entries. According to an embodiment the method further comprises clustering pictures based on the annotation information from the at least two sources. According to an embodiment the method further comprises receiving filter information or source selection information from the user for restricting the data from the at least two sources. According to an embodiment forming the fused annotation information comprises selecting the content for annotation from source content filtering the selected content to reduce irrelevant and redundant information and enhancing the cohesion and coherence of the content. According to an embodiment forming the fused annotation information comprises generating summarization of the content through natural language processing. According to a second aspect there is provided an apparatus comprising at least one processor memory including computer program code the memory and the computer program code configured to with the at least one processor cause the apparatus to obtain picture description information from a picture source wherein the picture description information having been formed at least partly automatically to obtain annotation information from at least two object sources wherein the at least two object sources are different from the picture source to automatically fuse the annotation information from the at least two object sources to form fused annotation information and to attach the fused annotation information to the picture to create an object note for the picture. According to an embodiment the apparatus further comprises computer program code configured to with the at least one processor cause the apparatus to form a hyper-object-link between the picture and at least one object source wherein the hyper-object-link comprises a link to an object in the object source and to attach the link to the object to the picture to create an object note for a picture. According to an embodiment the apparatus further comprises computer program code configured to with the at least one processor cause the apparatus to form relevance information by automatically analyzing information from the two sources against information from the picture source and to obtain the annotation information from the at least two sources based on the relevance information. According to an embodiment the apparatus further comprises computer program code configured to with the at least one processor cause the apparatus to form the relevance information by determining a correlation between the picture and the at least two sources by determining their similarity using at least one of the group of time information location information event information and person information and to form a weighted similarity indicator by using the at least one of the group of time information location information event information and person information. According to an embodiment the at least two sources comprise at least two of the group of email messages short messages multimedia messages instant messages calendar entries contact cards blog entries wiki entries and social network service entries. According to an embodiment the apparatus further comprises computer program code configured to with the at least one processor cause the apparatus to cluster pictures based on the annotation information from the at least two sources. According to an embodiment the apparatus further comprises computer program code configured to with the at least one processor cause the apparatus to receive filter information or source selection information from the user for restricting the data from the at least two sources. According to an embodiment the apparatus further comprises computer program code configured to with the at least one processor cause the apparatus to selecting the content for annotation from source content to filter the selected content to reduce irrelevant and redundant information and to enhance the cohesion and coherence of the content. According to an embodiment the apparatus further comprises computer program code configured to with the at least one processor cause the apparatus to generate summarization of the content through natural language processing. According to a third aspect there is provided a computer program product stored on a computer readable medium and executable in a data processing device wherein the computer program product comprises a computer program code section for obtaining picture description information from a picture source wherein the picture description information having been formed at least partly automatically a computer program code section for obtaining annotation information from at least two object sources wherein the at least two object sources are different from the picture source a computer program code section for automatically fusing the annotation information from the at least two object sources to form fused annotation information and a computer program code section for attaching the fused annotation information to the picture to create an object note for the picture. According to a fourth aspect there is provided a computer program product stored on a computer readable medium and executable in a data processing device wherein the computer program product comprises computer program code sections for carrying out the method according to embodiments of the first aspect. According to a fifth aspect there is provided an apparatus comprising means for obtaining picture description information from a picture source wherein the picture description information having been formed at least partly automatically means for obtaining annotation information from at least two object sources wherein the at least two object sources are different from the picture source means for automatically fusing the annotation information from the at least two object sources to form fused annotation information and means for attaching the fused annotation information to the picture to create an object note for the picture. According to a sixth aspect there is provided a network service providing to a user picture description information from a picture source wherein the picture description information having been formed at least partly automatically annotation information from at least two object sources wherein the at least two object sources are different from said picture source fused annotation information by automatically fusing said annotation information from said at least two object sources and an object note for said picture by attaching said fused annotation information to said picture. According to a fifth aspect there is provided a picture signal embodied on a carrier media the signal comprising picture description information from a picture source wherein the picture description information having been formed at least partly automatically annotation information from at least two object sources wherein the at least two object sources are different from said picture source fused annotation information by automatically fusing said annotation information from said at least two object sources and an object note for said picture by attaching said fused annotation information to said picture. | Patent number US10567726 describes a method, apparatus, or system for image processing, specifically focusing on creating an object note for a picture. The method involves automatically obtaining picture description information from a picture source, obtaining annotation information from at least two object sources, and fusing this annotation information to create a fused annotation attached to the picture. This process includes selecting relevant text, assigning score values to sentences, filtering redundant information, and enhancing the cohesion of the content. The patent also discusses forming hyper-object-links between pictures and object sources, analyzing relevance information, clustering pictures based on annotation information, and receiving user filter information for data restriction. The apparatus and computer program product embodiments include processors, memory, and program code to perform these operations, emphasizing the automation and summarization aspects of object annotation and image processing.
US10572447 | In some example embodiments methods and apparatus including computer program products are provided for receiving at a bidirectional recurrent neural network a music file preprocessed to include at least one token data inserted within at least one location in the music file in order to enable varying the music file; generating by the bidirectional recurrent neural network an output music file wherein the bidirectional recurrent neural network generates music data to replace the at least one token data; and providing by the bidirectional recurrent neural network the output music file representing a varied version of the music file. In some example embodiments one of more variations may be made as well as described in the detailed description below and/or as described in the following features. The at least one location of the at least one data token may be varied. Based on the at least one location of the at least one data token another output music file may be generated wherein the other output music file represents another varied version of the music file. The at least one location may be received from a user interface at a user equipment. The output music file may represent the varied amplitude pitch timing rhythm melody or timbre of the music file. The bidirectional recurrent neural network may include a first hidden layer configured to process backward states of an input music file and a second hidden layer configured to process forward states of the input music file. The at least one parameter may be received to configure the bidirectional recurrent neural network wherein the at least one parameter may be obtained as part of a training phase during which a neural network trains to replace gaps in music with varied music. The at least one token data may include at least one of a value or a character representative of noise in the music file. To control variation the output music file may be mixed with the music file wherein the music file represent the original music file without preprocessing to include the at least one token data. The mixing may include replacing one or more values in the output music file with corresponding values from the original music file. It is to be understood that both the foregoing general description and the following detailed description are exemplary and explanatory only and are not restrictive. Further features and/or variations may be provided in addition to those set forth herein. For example the implementations described herein may be directed to various combinations and subcombinations of the disclosed features and/or combinations and subcombinations of several further features disclosed below in the detailed description. | User provided patent number US10572447 related to generating variations in music using a bidirectional recurrent neural network (RNN). The patent describes methods and apparatus for preprocessing a music file with token data, configuring a bidirectional RNN during a training phase, processing the music file to replace gaps with varied music, and generating an output music file representing a varied version of the original. The patent also covers varying token locations, receiving user input for locations, representing varied aspects of music, controlling variation, and mixing output with the original music file.
US10580416 | According to a first aspect there is provided a method comprising: receiving lattice vector quantised parameter data the parameter data representing at least one audio signal; determining within the data at least one bit error; and controlling the decoding of the data to generate an audio signal based on the determining of the bit error. Determining within the data at least one bit error may comprise: determining from the lattice vector quantised parameter data the index integer values forming an index; determining that at least one of the index integer values forming the index is strictly negative; and generating an indicator that the data comprises at least one bit error. Determining within the data at least one bit error may comprise: determining from the data a combined index value I; dividing the combined index value I by at least one combination of cardinality of a union of leader classes for at least one subvector other than a first subvector employed in the lattice vector quantization of the parameter values representing the at least one audio signal to generate at least two sub-indexes associated with sub-vectors of the quantized parameter values; determining the most-significant sub-index comprises a value greater than the cardinality of a union of leader classes N1 for the first subvector; and generating an indicator that the data comprises at least one bit error. Determining within the data at least one bit error may comprise: determining the data represents a comfort noise generation audio frame; determining a defined parameter component value; determining the defined parameter component value is greater than a defined limit value wherein the defined parameter component value being greater than a defined limit value indicates an internal sampling rate of the decoder; determining a signalling bit indicating a value of the internal sampling rate of the decoder; determining the internal sampling rate of the decoder based on the defined parameter component value does not match the internal sampling rate of the decoder based on the signalling bit; and generating an indicator that the data comprises at least one bit error. The defined parameter component value may be a last or highest frequency quantized parameter. The defined parameter component value may be a highest order quantized parameter. Controlling the decoding of the data to generate an audio signal based on the determining of the bit error may comprise setting a codevector associated with the data to a defined value. Setting the codevector associated with the data to a defined value may comprise setting the codevector to zero The parameter may be a line spectral frequency. According to a second aspect there is provided a decoder comprising: an input configured to receive lattice vector quantised parameter data the parameter data representing at least one audio signal; a bit error determiner configured to determine within the data at least one bit error; and a parameter decoder configured to control the decoding of the data to generate an audio signal based on the determining of the bit error. The bit error determiner may comprise an index integer determiner configured to: determine from the lattice vector quantised parameter data the index integer values forming an index; determine that at least one of the index integer values forming the index is strictly negative; and generate an indicator that the data comprises at least one bit error. The bit error determiner may comprise a subvector index comparator configured to: determine from the data a combined index value I; divide the combined index value I by at least one combination of cardinality of a union of leader classes for at least one subvector other than a first subvector employed in the lattice vector quantization of the parameter values representing the at least one audio signal to generate at least two sub-indexes associated with sub-vectors of the quantized parameter values; determine the most-significant sub-index comprises a value greater than the cardinality of a union of leader classes N1 for the first subvector; and generate an indicator that the data comprises at least one bit error. The bit error determiner may comprise a sampling rate bit comparator configured to: determine the data represents a comfort noise generation audio frame; determine a defined parameter component value; determine the defined parameter component value is greater than a defined limit value wherein the defined parameter component value being greater than a defined limit value indicates an internal sampling rate of the decoder; determine a signalling bit indicating a value of the internal sampling rate of the decoder; determine the internal sampling rate of the decoder based on the defined parameter component value does not match the internal sampling rate of the decoder based on the signalling bit; and generate an indicator that the data comprises at least one bit error. The defined parameter component value may be a last or highest frequency quantized parameter. The defined parameter component value may be a highest order quantized parameter. The parameter decoder may be configured to set a codevector associated with the data to a defined value based on the determining of the bit error. The defined value may be zero. The parameter may be a line spectral frequency. According to a third aspect there is provided an apparatus comprising: means for receiving lattice vector quantised parameter data the parameter data representing at least one audio signal; means for determining within the data at least one bit error; and means for controlling the decoding of the data to generate an audio signal based on the determining of the bit error. The means for determining within the data at least one bit error may comprise: means for determining from the lattice vector quantised parameter data the index integer values forming an index; means for determining that at least one of the index integer values forming the index is strictly negative; and means for generating an indicator that the data comprises at least one bit error. The means for determining within the data at least one bit error may comprise: means for determining from the data a combined index value I; means for dividing the combined index value I by at least one combination of cardinality of a union of leader classes for at least one subvector other than a first subvector employed in the lattice vector quantization of the parameter values representing the at least one audio signal to generate at least two sub-indexes associated with sub-vectors of the quantized parameter values; means for determining the most-significant sub-index comprises a value greater than the cardinality of a union of leader classes N1 for the first subvector; and means for generating an indicator that the data comprises at least one bit error. The means for determining within the data at least one bit error may comprise: means for determining the data represents a comfort noise generation audio frame; means for determining a defined parameter component value; determining the defined parameter component value is greater than a defined limit value wherein the defined parameter component value being greater than a defined limit value indicates an internal sampling rate of the decoder; means for determining a signalling bit indicating a value of the internal sampling rate of the decoder; means for determining the internal sampling rate of the decoder based on the defined parameter component value does not match the internal sampling rate of the decoder based on the signalling bit; and means for generating an indicator that the data comprises at least one bit error. The defined parameter component value may be a last or highest frequency quantized parameter. The defined parameter component value may be a highest order quantized parameter. The means for controlling the decoding of the data to generate an audio signal based on the determining of the bit error may comprise means for setting a codevector associated with the data to a defined value. The means for setting the codevector associated with the data to a defined value may comprise means for setting the codevector to zero. The parameter may be a line spectral frequency. A computer program product may cause an apparatus to perform the method as described herein. An electronic device may comprise apparatus as described herein. A chipset may comprise apparatus as described herein. | The patent US10580416 describes a method and apparatus for detecting bit errors in an audio signal decoder. The method involves receiving encoded lattice vector quantized parameter data representing an audio signal frame, determining bit errors within this data, and controlling the decoding process based on the detected errors to generate an accurate audio signal. The determination of bit errors includes various techniques such as analyzing index integer values, identifying negative values, detecting comfort noise generation frames, comparing parameter values, and setting codevectors accordingly. The invention aims to improve the accuracy and efficiency of audio signal decoding processes, particularly in the context of low complexity source coders and transform coding methods.
US10581816 | Embodiments of the present invention aim at addressing at least part of the above issues and/or problems. Embodiments of the present invention are made to provide for mechanisms for an external authentication support over untrusted access i.e. for supporting an authentication to an external packet data network over an untrusted access network. According to an exemplary first aspect of the present invention there is provided . . . According to an exemplary first aspect of the present invention there is provided a method comprising creating a first authentication request for authenticating a user equipment towards a communication network providing connectivity for the user equipment across an unsecured access network wherein the authentication request is an authentication request of a key information exchange mechanism and authentication data is inserted in the authentication request sending the first authentication request for authenticating the user equipment with the communication network based on the authentication data creating after authentication with the communication network a second authentication request for authenticating the user equipment towards a packet data network external to the communications network and sending the second authentication request. According to further developments or modifications thereof one or more of the following applies: the method may further comprise receiving before sending the first authentication request an indication that multiple authentications are supported and inserting in the first authentication request an indication that multiple authentications are supported;the method may further comprise sending a request including an identity of the user equipment; and/orthe method may further comprise receiving an authentication response including configuration parameters. According to an exemplary second aspect of the present invention there is provided a method comprising receiving an first authentication request for authenticating a user equipment towards a communication network providing connectivity for the user equipment across an unsecured access network wherein the authentication request is an authentication request of a key information exchange mechanism and includes authentication data authenticating the user equipment with the communication network based on the authentication data receiving a second authentication request for authenticating the user equipment towards a packet data network external to the communications network from the user equipment creating a binding update message including the authentication data and identity information of the user received from the user equipment and sending the binding update message to a gateway apparatus of the packet data network. According to further developments or modifications thereof one or more of the following applies: the authentication data may be included in a dedicated information element in the binding update message;the authentication data may be included in a protocol configuration options information element in the binding update message;a plurality of information elements may be provided in the binding update message including an password information element an authentication protocol challenge information element and/or a username information element;the method may further comprise sending before receiving the first authentication request an indication that multiple authentication are supported wherein the first authentication request includes an indication that multiple authentications are supported; the method may further comprise receiving from the user equipment a request including an identity of the user equipment; and/orthe method may further comprise receiving a binding update response from the gateway apparatus including configuration parameters and sending an authentication response including configuration parameters to the user equipment. According to an exemplary third aspect of the present invention there is provided a method comprising receiving a binding update message including identity information and authentication data the identity information and the authentication data serving for authenticating a user equipment towards a packet data network creating an access request based on the identity information and authentication data and sending the access request message to a network authentication element. According to further developments or modifications thereof one or more of the following applies: the authentication data may be included in a dedicated information element in the binding update message;the authentication data may be included in a protocol configuration options information element in the binding update message;a plurality of information elements may be provided in the binding update message including an authentication protocol password information element an authentication protocol challenge information element a password information element and/or a username information element; and/orthe method may further comprise sending a binding update response including configuration parameters in response to the binding update message. According to an exemplary fourth aspect of the present invention there is provided a method comprising sending from a user equipment to a first gateway apparatus a first authentication request for authenticating a user equipment towards a communication network providing connectivity for the user equipment across an unsecured access network wherein the first authentication request is an authentication request of a key information exchange mechanism and includes authentication data authenticating the user equipment with the communication network based on the authentication data sending from the user equipment to the first gateway apparatus a second authentication request for authenticating the user equipment towards a packet data network external to the communications network creating a binding update message including the authentication data and identity information of the user received from the user equipment and sending the binding update message from the first gateway apparatus to a second gateway apparatus of the packet data network. According to further developments or modifications thereof one or more of the following applies: the method may further comprise sending an access request based on the identity information and authentication data from the second gateway apparatus to a network authentication element and receiving at the second gateway apparatus an access accept message from the network authentication element; and/orthe method may further comprise sending a binding update response including configuration parameters from the second gateway apparatus to the first gateway apparatus and sending an authentication response including configuration parameters from the first gateway apparatus to the user equipment. According to an exemplary fifth aspect of the present invention there is provided an apparatus comprising a processor configured to create a first authentication request for authenticating a user equipment towards a communication network providing connectivity for the user equipment across an unsecured access network wherein the authentication request is an authentication request of a key information exchange mechanism and authentication data is inserted in the authentication request an interface configured to send the first authentication request for authenticating the user equipment with the communication network based on the authentication data wherein the processor is further configured to create after authentication with the communication network a second authentication request for authenticating the user equipment towards a packet data network external to the communications network and wherein the interface is further configured to send the second authentication request. According to further developments or modifications thereof one or more of the following applies: the processor may be configured to receive before sending the first authentication request an indication that multiple authentications are supported and the processor may be configured to insert in the first authentication request an indication that multiple authentications are supported;the interface may be configured to send a request including an identity of the user equipment; and/or the interface may be configured to receive an authentication response including configuration parameters. According to an exemplary sixth aspect of the present invention there is provided an apparatus comprising an interface configured to receive a first authentication request for authenticating a user equipment towards a communication network providing connectivity for the user equipment across an unsecured access network wherein the authentication request is an authentication request of a key information exchange mechanism and includes authentication data and a processor configured to authenticate the user equipment with the communication network based on the authentication data wherein the interface is further configured to receive a second authentication request for authenticating the user equipment towards a packet data network external to the communications network from the user equipment the processor is further configured to create a binding update message including the authentication data and identity information of the user equipment received from the user equipment wherein the interface is further configured to send the binding update message to a gateway apparatus of the packet data network. According to further developments or modifications thereof one or more of the following applies: the processor may be configured to include the authentication data in a dedicated information element in the binding update message;the processor may be configured to include the authentication data in a protocol configuration options information element in the binding update message;a plurality of information elements may be provided in the binding update message including a password information element an authentication protocol challenge information element and/or a username information element;.the processor may be configured to support multiple authentications and the interface may be configured to send before receiving the first authentication request an indication that multiple authentications are supported wherein the first authentication request may include an indication that multiple authentications are supported;the interface may be further configured to receive from the user equipment a request including an identity of the user equipment; and/orthe interface may be further configured to receive a binding update response from the gateway apparatus including configuration parameters the processor may be configured to create an authentication response including configuration parameters and the interface may be further configured to send the authentication response to the user equipment. According to an exemplary seventh aspect of the present invention there is provided an apparatus comprising an interface configured to receive an a binding update message including identity information and authentication data the identity information and the authentication data serving for authenticating a user equipment towards a packet data network and a processor configured to create an access request based on the identity information and authentication data wherein the interface is further configured to send the access request message to a network authentication element. According to further developments or modifications thereof one or more of the following applies: the authentication data may be included in a dedicated information element in the binding update message;the authentication data may be included in a protocol configuration options information element in the binding update message;a plurality of information elements may be provided in the binding update message including a password information element an authentication protocol challenge information element and/or a username information element; and/orthe processor may be further configured to create a binding update response including configuration parameters and the interface may be configured to send the binding update response in response to the binding update message. According to an exemplary eighth aspect of the present invention there is provided a computer program product including a program comprising software code portions being arranged when run on a processor of an apparatus to perform the method according to the above described fifth second third and/or fourth aspects and/or developments or modifications thereof. According to further developments or modifications thereof the computer program product according to the eighth aspect comprises a computer-readable medium on which the software code portions are stored and/or the program is directly loadable into a memory of the processor. | The patent US10581816 describes methods and apparatus for supporting authentication to an external packet data network over an untrusted access network. It involves authenticating a user equipment (UE) to a communication network across an unsecured access network using a key information exchange mechanism and authentication data. After authentication with the communication network, a second authentication request is sent to authenticate the UE towards a packet data network external to the communications network. This request includes additional authentication parameters and is facilitated through an Internet Key Exchange version 2 (IKEv2) extension specified in Request for Comments (RFC) 4739. The invention addresses the challenge of carrying user credentials between the UE and the core network when connected via an untrusted non-3GPP access network, enhancing security and authentication processes in such scenarios.
US10581822 | ICS has been considered and introduced in the 3rd generation partnership program (3GPP) e.g. release 8 technical specification (TS) 23.292. ICS may provide communication services such that all services and service control are based e.g. on IMS mechanisms and enablers. ICS enables IMS services to users that are attached e.g. via the centralized service. When an ICS user accesses the IMS by using circuit switched (CS) access i.e. via a ICS mobile switching center (IMSC) server (a MSC server supporting ICS) authentication and authorization may be performed in the IMSC server and therefore e.g. a serving call session control function (S-CSCF) may skip IMS authentication for such an IMS registration. The ICS user may be assigned a so-called special ICS IMS private user identity (IMPI) when accessing the IMS e.g. via the CS domain. The S-CSCF may use this special ICS IMPI as an indication for this situation that the user has been already authenticated and authorized by the IMSC server. However the ICS IMPI is not protected against abuse. A malicious user may use such a special ICS IMPI to use the IMS service e.g. free of charge as the authentication process is skipped. In earlier IMS releases this was solved by the P-CSCF which checks a received registration request from a user and passes it on towards the S-CSCF indicating if the register request might come from a potential malicious user or not. The S-CSCF may then challenge the register request if the P-CSCF has indicated that the register request might come from a malicious user. However the situation is different in the ICS system since IMSC is now performing the registration and an additional authentication by the S-CSCF shall be avoided when the user has already been successful authenticated and authorized by the IMSC. In the standardization bodies (e.g. 3GPP) it was discussed to use the P-Access-Network-Info (PANI) header to indicate from IMSC to S-CSCF that authentication may be skipped. The PANI header may contain information about the access network and a network-provided parameter. The information about the access network may inform the S-CSCF that authentication has already been performed. A possible drawback of the PANI header solution resides in that older Releases P-CSCFs may not support the network-provided mechanism. Thus a possibility may exist that this mechanism may be abused by a malicious user. The malicious user may set the network-provided parameter and an unaware P-CSCF may not remove the parameter. As a consequence the S-CSCF may skip authentication. One way to solve this problem may be appropriate administration i.e. the S-CSCF may decide whether or not to accept the network-provided indication based on a database. However such a database requires additional administration which may in roaming scenarios become unmanageable. Another approach resides in using a solution based on databases only where all MSC servers supporting ICS (IMSCs) are stored. Furthermore the S-CSCF may only skip the authentication process if the ICS user registers e.g. with IMS via such an IMSC server. However this alternative may cause an unacceptable administrative effort and will also cause large problem for the synchronization of the databases. A further possible drawback may reside in that as an ICS user may also access its home IMS domain via a visited IMSC server in case of roaming all IMSC servers in foreign CS roaming domains have also to be stored in the database. This means whenever an IMSC server is added or removed the databases in all domains with a roaming agreement have to be updated. This will cause unacceptable administrative efforts and will also cause a large problem for the synchronization of the databases. In consideration of the above it is an object of examples of the present invention to overcome one or more of the above drawbacks. In particular the present invention provides methods apparatuses a system and a related computer program product for identity protection. According to an example of the present invention in a first aspect this object is for example achieved by a method comprising: transmitting after successful registration of a terminal at a network entity a registration message comprising terminal identity information and integrity indication information indicating affirmative integrity of the terminal identity information. According to further refinements of the example of the present invention as defined under the above first aspect the method further comprises generating the registration message by the network entity;the registration message is one of an initial registration message a re-registration message and a de-registration message;the network entity is an internet protocol multimedia subsystem centralized service enhanced mobile switching center. According to an example of the present invention in a second aspect this object is for example achieved by a method comprising: processing after reception of a registration message comprising terminal identity information and integrity indication information indicating integrity of the terminal identity information the received registration message based on the terminal identity information and the integrity indication information such thati) if the integrity is indicated affirmative an authentication procedure of the terminal is skipped orii) if the integrity is indicated negative the received registration message is rejected without provisioning of key information related to registration of the terminal. According to further refinements of the example of the present invention as defined under the above second aspect the method further comprises receiving the registration message;the key information relates to a secure registration between the terminal and a network control entity;the processing of item i) is performed if a successful registration of the terminal is recognized and the processing of item ii) is performed if the received registration message is recognized as unprotected;the integrity indication information indicating negative integrity is constituted by an integrity-protected flag being set to no. According to further refinements of the example of the present invention as defined under the above first and second aspects the integrity indication information indicating affirmative integrity is constituted by an integrity-protected flag being set to yes;the registration message is a session initiation protocol register message;the terminal identity information is constituted by a special internet protocol multimedia subsystem centralized service internet protocol multimedia private identity. According to an example of the present invention in a third aspect this object is for example achieved by an apparatus comprising: means for transmitting after successful registration of a terminal at the apparatus a registration message comprising terminal identity information and integrity indication information indicating affirmative integrity of the terminal identity information. According to further refinements of the example of the present invention as defined under the above third aspect the apparatus further comprises means for generating the registration message;the registration message is one of an initial registration message a re-registration message and a de-registration message;the apparatus is constituted by an internet protocol multimedia subsystem centralized service enhanced mobile switching center. According to an example of the present invention in a fourth aspect this object is for example achieved by an apparatus comprising: means for processing after reception of a registration message comprising terminal identity information and integrity indication information indicating integrity of the terminal identity information the received registration message based on the terminal identity information and the integrity indication information such thati) if the integrity is indicated affirmative an authentication procedure of the terminal is skipped orii) if the integrity is indicated negative the received registration message is rejected without provisioning of key information related to registration of the terminal. According to further refinements of the example of the present invention as defined under the above fourth aspect the key information relates to a secure registration between the terminal and a network control entity;the apparatus further comprises means for receiving the registration message;the means for receiving is configured to receive the registration message from one of the network control entity and the apparatus according to the third aspect;the means for processing is configured to process according to item i) if a successful registration of the terminal is recognized and is configured to process according to item ii) if the received registration message is recognized as unprotected;the integrity indication information indicating negative integrity is constituted by an integrity-protected flag being set to no;the apparatus is constituted by a serving call session control function. According to further refinements of the example of the present invention as defined under the above third and fourth aspects the integrity indication information indicating affirmative integrity is constituted by an integrity-protected flag being set to yes;the registration message is a session initiation protocol register message;the terminal identity information is constituted by a special internet protocol multimedia subsystem centralized service internet protocol multimedia private identity;the network control entity is constituted by a proxy call session control function;at least one or more of means for transmitting means for generating means for processing means for receiving and the apparatus is implemented as a chipset or module. According to an example of the present invention in a fifth aspect this object is for example achieved by an apparatus comprising: a transmitter configured to transmit after successful registration of a terminal at the apparatus a registration message comprising terminal identity information and integrity indication information indicating affirmative integrity of the terminal identity information. According to further refinements of the example of the present invention as defined under the above fifth aspect the apparatus further comprises a generator configured to generate the registration message;the registration message is one of an initial registration message a re-registration message and a de-registration message;the apparatus is constituted by an internet protocol multimedia subsystem centralized service enhanced mobile switching center. According to an example of the present invention in a sixth aspect this object is for example achieved by an apparatus comprising: a processor configured to process after reception of a registration message comprising terminal identity information and integrity indication information indicating integrity of the terminal identity information the received registration message based on the terminal identity information and the integrity indication information such thati) if the integrity is indicated affirmative an authentication procedure of the terminal is skipped orii) if the integrity is indicated negative the received registration message is rejected without provisioning of key information related to registration of the terminal. According to further refinements of the example of the present invention as defined under the above sixth aspect the key information relates to a secure registration between the terminal and a network control entity;the apparatus further comprises a receiver configured to receive the registration message;the receiver is configured to receive the registration message from one of the network control entity and the apparatus according to the fifth aspect;the processor is configured to process according to itemi) if a successful registration of the terminal is recognized and is configured to process according to itemii) if the received registration message is recognized as unprotected;the integrity indication information indicating negative integrity is constituted by an integrity-protected flag being set to no;the apparatus is constituted by a serving call session control function. According to further refinements of the example of the present invention as defined under the above fifth and sixth aspects the integrity indication information indicating affirmative integrity is constituted by an integrity-protected flag being set to yes;the registration message is a session initiation protocol register message;the terminal identity information is constituted by a special internet protocol multimedia subsystem centralized service internet protocol multimedia private identity;the network control entity is constituted by a proxy call session control function;at least one or more of a transmitter a generator a processor a receiver and the apparatus is implemented as a chipset or module. According to an example of the present invention in a seventh aspect this object is for example achieved by a system comprising: a terminal;an apparatus according to any one of the above third and fifth aspects; andan apparatus according to any one the above fourth and sixth aspects. According to an example of the present invention in an eighth aspect this object is for example achieved by a computer program product comprising code means for performing method steps of a method according to any one of the above first and second aspects when run on a processing means or module. According to an example of the present invention in a ninth aspect this object is for example achieved by a computer program comprising code means for performing a method comprising: transmitting after successful registration of a terminal at a network entity a registration message comprising terminal identity information and integrity indication information indicating affirmative integrity of the terminal identity information. According to an example of the present invention in a tenth aspect this object is for example achieved by a computer program comprising code means for performing a method comprising: processing after reception of a registration message comprising terminal identity information and integrity indication information indicating integrity of the terminal identity information the received registration message based on the terminal identity information and the integrity indication information such thati) if the integrity is indicated affirmative an authentication procedure of the terminal is skipped orii) if the integrity is indicated negative the received registration message is rejected without provisioning of key information related to registration of the terminal. In this connection it has to be pointed out that examples of the present invention enable one or more of the following: Enabling the S-CSCF to verify whether the sender of a registration request is an IMSC or not by ensuring that by means of the concept only IMSC can send such an integrity protected request and that via a P-CSCF only unprotected REGISTER request for ICS users can reach a S-CSCF;based on the item above the S-CSCF can skip authorization and authentication if the register request is received from an IMSC.Providing a solution for the problem discussed in the standardization bodies (e.g. 3GPP);Alleviating administrative efforts and avoiding problems related to synchronization of the databases;Enabling the IMSC server to generate a register request which in addition includes e.g. the special ICS IMPI. | The patent US10581822 describes methods, apparatuses, systems, and computer program products for supporting legacy P-CSCF to indicate the S-CSCF to skip authentication in an IMS (Internet Protocol Multimedia Subsystem) environment. The invention addresses issues related to authentication procedures when a user terminal has been authenticated in an IMS and aims to streamline registration processes while maintaining security measures. The patent discusses methods for transmitting registration messages with integrity indication information, processing received registration messages based on integrity indications to skip or reject authentication procedures accordingly, and completing registration signaling with the S-CSCF server. The invention includes various refinements such as generating registration messages, handling different types of registration messages, and utilizing special IMS private identities for terminal identification. It also covers apparatuses, systems, and computer program products implementing these methods.
US10595199 | This summary is provided to introduce concepts related to triggering re-authentication in communication networks. This summary is not intended to identify essential features of the claimed subject matter nor is it intended for use in determining or limiting the scope of the claimed subject matter. In one implementation a method for triggering re-authentication in communication networks is described. The method includes measuring a volume of data transferred between a communication device and a communication network. Further a comparison is done with a predefined re-authentication threshold value as predefined by a network operator. Based on the comparison a re-authentication of the communication device is triggered. In another implementation a radio network controller (RNC) for triggering re-authentication in communication networks is described. The RNC includes a processor and a data measurement module coupled to the processor. The data measurement module configured to measure a volume of data transferred between a communication device and a communication network. The RNC further includes a data comparison module coupled to the processor. The data comparison module configured to compare the volume of data transferred with a re-authentication threshold value. The comparison module is further configured to trigger re-authentication of the communication device. In accordance with another implementation of the present subject matter a computer-readable medium having embodied thereon a computer program for executing a method of re-authenticating a communication device connected to a communication network is disclosed. The method comprises measuring a volume of data transferred between a communication device and a communication network. The method further comprises comparing the measured volume with a preset re-authentication threshold value. Further the method triggers re-authentication of the communication device based on the comparison. | User shared patent number US10595199 related to triggering user authentication in communication networks. The patent describes a method for triggering re-authentication of a communication device connected to a communication network. It involves measuring the volume of data transferred between the device and the network, comparing it with a re-authentication threshold value, and triggering re-authentication based on the comparison. The patent also includes detailed claims, classifications related to network security, access control, fraud detection, and descriptions of implementations using radio network controllers and computer-readable media.
US10602052 | Various aspects of example embodiments are set out in the summary the drawings the detailed description and the claims. One or more example embodiments may provide an apparatus a computer readable medium a non-transitory computer readable medium a computer program product and/or a method for receiving first camera information that is indicative of visual information from a first camera location causing display of the first camera information receiving second camera information that is indicative of visual information from a second camera location identifying an object that is represented in the first camera information and represented in the second camera information receiving an object selection input that designates a representation of the object from the first camera information receiving an object movement input that is indicative of movement in relation to the object determining that a direction of the object movement input is opposite to a direction from the first camera location to the second camera location and causing transition from display of the first camera information to display of the second camera information based at least in part on the determination that the direction of the object movement input corresponds with the direction from the first camera location to the second camera location. One or more example embodiments may provide an apparatus a computer readable medium a computer program product and/or a non-transitory computer readable medium having means for receiving first camera information that is indicative of visual information from a first camera location means for causing display of the first camera information means for receiving second camera information that is indicative of visual information from a second camera location means for identifying an object that is represented in the first camera information and represented in the second camera information means for receiving an object selection input that designates a representation of the object from the first camera information means for receiving an object movement input that is indicative of movement in relation to the object means for determining that a direction of the object movement input is opposite to a direction from the first camera location to the second camera location and means for causing transition from display of the first camera information to display of the second camera information based at least in part on the determination that the direction of the object movement input corresponds with the direction from the first camera location to the second camera location. An apparatus comprising at least one processor and at least one memory the memory comprising machine-readable instructions that when executed cause the apparatus to receive first camera information that is indicative of visual information from a first camera location cause display of the first camera information receive second camera information that is indicative of visual information from a second camera location identify an object that is represented in the first camera information and represented in the second camera information receive an object selection input that designates a representation of the object from the first camera information receive an object movement input that is indicative of movement in relation to the object determine that a direction of the object movement input is opposite to a direction from the first camera location to the second camera location cause transition from display of the first camera information to display of the second camera information based at least in part on the determination that the direction of the object movement input corresponds with the direction from the first camera location to the second camera location. In at least one example embodiment the object movement input is at least one of a rotational input or a translational input. In at least one example embodiment the object movement input is a rotational input the direction of the object movement input is a rotational input direction and the direction from the first camera location to the second camera location is a rotational direction around the object. In at least one example embodiment the object movement input is a translational input the direction of the object movement input is a translational input direction and the direction from the first camera location to the second camera location is a translational direction from the object. In at least one example embodiment the object selection input is at least one of a touch input a voice input a cursor input or a gesture input. In at least one example embodiment the object selection input designates the object that is represented by the representation of the object. In at least one example embodiment the object selection input shifts input focus to the representation of the object. In at least one example embodiment receipt of the object selection input comprises receipt of an input and determination that the input designates the representation of the object from the first camera information. In at least one example embodiment the determination that the input is the object selection input comprises determining that a position of the input corresponds with a position of a representation of the object in the first camera information. One or more example embodiments further receive a different object movement input that is indicative of movement in relation to the object determine that a direction of the different object movement input is opposite to a direction from the second camera location to the first camera location and cause transition from display of the second camera information to display of the first camera information based at least in part on the determination that the direction of the different object movement input is opposite to the direction from the second camera location to the first camera location. In at least one example embodiment the transition from display of the first camera information to display of the second camera information causes deselection of the object and further comprises receipt of a different object selection input that designates a representation of the object from the second camera information; In at least one example embodiment the transition from display of the first camera information to display of the second camera information comprises generation of an animation that depicts a visual movement from the first camera location to the second camera location termination of display of the first camera information causation of rendering of the animation subsequent to termination of display of the first camera information and causation of display of the second camera information subsequent to completion of the rendering of the animation. One or more example embodiments further determine a speed of the object movement input. In at least one example embodiment speed of the rendering of the animation is proportional to the speed of the object movement input. One or more example embodiments further determine that a magnitude of the object movement input exceeds a threshold magnitude. In at least one example embodiment the transition from display of the first camera information to display of the second camera information is based at least in part on the determination that the magnitude of the object movement input exceeds the threshold magnitude. One or more example embodiments further determine that a magnitude of the object movement input is within a threshold magnitude determine an intermediate location that is between the first camera location and the second camera location based at least in part on the magnitude of the object movement input generate an intermediate representation of the first camera information and the second camera information such that the intermediate representation is indicative of visual information that correlates to the intermediate location cause display of the intermediate representation determine that the magnitude of the object movement input has increased to an increased magnitude and determine that the increased magnitude of the object movement input exceeds the threshold magnitude. In at least one example embodiment the transition from display of the first camera information to display of the second camera information is based at least in part on the determination that the increased magnitude of the object movement input exceeds the threshold magnitude. In at least one example embodiment the object movement input comprises a pause portion and a continuation portion the pause portion being prior to the determination that the magnitude of the object movement input is within the threshold magnitude and the continuation portion causing the determination that the magnitude of the object movement input has increased to the increased magnitude. One or more example embodiments further receive third camera information that is indicative of visual information from a third camera location subsequent to the transition from display of the first camera information to display of the second camera information receive another object movement input that is indicative of movement in relation to the object determine that a direction of the object movement input is opposite to a direction from the second camera location to the third camera location and cause transition from display of the second camera information to display of the third camera information based at least in part on the determination that the direction of the object movement input corresponds with the direction from the second camera location to the third camera location. In at least one example embodiment the third camera information fails to comprise a representation of the object and further comprises causation of display of an object indicator that overlays the third camera information at a position correlating with a position of the object. One or more example embodiments further perform in response to the identification of the object causation of display of an object emphasis indicator such that the object emphasis indicator aligns with the representation of the object. One or more example embodiments further receive an object emphasis activation input that enables emphasis of the object. In at least one example embodiment the causation of display of the object emphasis indicator is based at least in part on the receipt of the object emphasis activation input. | The patent US10602052 relates to transitioning between displaying visual information from different camera locations. The method involves receiving and displaying visual information from a first camera location, then receiving visual information from a second camera location. It identifies an object common to both sets of information and receives inputs related to object selection and movement. If the movement direction is opposite the first-to-second camera direction, it triggers a transition between the camera views. The transition can involve animations or overlays to smoothly switch between the views. The patent details various scenarios, including different types of object movements, transitions between multiple camera views, and methods for emphasizing objects during the transition process.
US10607312 | This summary is provided to introduce a selection of concepts in a simplified form that are further described below in the detailed description. This summary is not intended to identify key features or essential features of the claimed subject matter nor is it intended to be used to limit the scope of the claimed subject matter. According to one aspect of the disclosure it is provided a method for embedding location information into a video the method comprising: separating the video into at least one key frame and at least one in-between frame set corresponding to the at least one key frame; receiving location data for the at least one key frame; encrypting the location data for the at least one key frame based on a location private key; and embedding the encrypted location data into the at least one key frame. According to another aspect of the disclosure it is provided a method for extracting location information from a video the method comprising: separating the video into at least one key frame and at least one in-between frame set corresponding to the at least one key frame; extracting encrypted location data from the at least one key frame; and decrypting the encrypted location data based on a location public key. According to another aspect of the disclosure it is provided a method for abstracting a sketch vector array of a video the sketch vector array comprising a plurality of key frames of the video and a plurality of location data corresponding to the plurality of key frames the method comprising: mapping the sketch vector array onto a location axis; and removing duplicate sketch vectors whose location data are close to each other on the location axis. According to another aspect of the disclosure it is provided a method for hiding at least first and second copyright watermark data into a video the method comprising: separating the video into at least one key frame and at least one in-between frame set corresponding to the at least one key frame; and merging the at least first and second copyright watermark data into the at least one key frame. According to another aspect of the disclosure it is provided a method for decoding a copyright watermark data from a video the method comprising: separating the video into at least one key frame and at least one in-between frame set corresponding to the at least one key frame; reading a data structure from the at least one key frame the data structure having stored therein at least first and second copyright watermark data; and decoding the first or second copyright watermark data according to a property of the data structure. According to another aspect of the disclosure it is provided an apparatus comprising means configured to perform all steps of any one of the above described methods. According to another aspect of the disclosure it is provided an apparatus comprising: at least one processor; and at least one memory including computer-executable code wherein the at least one memory and the computer-executable code are configured to with the at least one processor cause the apparatus to perform all steps of any one of the above described methods. According to another aspect of the disclosure it is provided a computer program product comprising at least one non-transitory computer-readable storage medium having computer-executable program code stored therein the computer-executable code being configured to when being executed cause an apparatus to operate according to any one of the above described methods. These and other objects features and advantages of the disclosure will become apparent from the following detailed description of illustrative embodiments thereof which are to be read in connection with the accompanying drawings. | The patent US10607312 describes a method and apparatus for publishing locational copyrighted watermarking video. It introduces techniques to embed location information into a video by separating it into key frames and in-between frame sets, encrypting location data with a private key, and embedding it into the frames. The patent also covers methods for extracting location information, abstracting sketch vector arrays, hiding copyright watermark data, and decoding watermark data from videos. This technology aims to address issues related to video authenticity, copyright protection, and efficient video publishing on platforms like the Internet.
US10607410 | According to various but not necessarily all examples of the disclosure there is provided a method comprising: displaying at least a part of first visual information that is a first view from a first geographical location; generating a visualisation configured to visually link the display of the at least a part of the first visual information with a display of at least a part of second visual information that is a second view from a second geographical location wherein generating the visualisation comprises: determining a direction of the second geographical location with respect to the first geographical location;defining a virtual object having:a virtual primary axis aligned in dependence on the directiona virtual distal end surface at least a part of which defines a first virtual display surface andat least one virtual inner surface at least a part of which definesat least a second virtual display surface;displaying on the first virtual display surface at least a part of the second visual information; anddisplaying on the at least second virtual display surface at least a part of third visual information. According to various but not necessarily all examples of the disclosure there is provided an apparatus comprising: means configured to display at least a part of first visual information that is a first view from a first geographical location; means configured to generate a visualisation configured to visually link the display of the at least a part of the first visual information with a display of at least a part of second visual information that is a second view from a second geographical location wherein the means configured to generate the visualisation comprises: means configured to determine a direction of the second geographical location with respect to the first geographical location;means configured to define a virtual object having:a virtual primary axis aligned in dependence on the directiona virtual distal end surface at least a part of which defines a first virtual display surface andat least one virtual inner surface at least a part of which definesat least a second virtual display surface;means configured to display on the first virtual display surface at least a part of the second visual information; andmeans configured to display on the at least second virtual display surface at least a part of third visual information. According to various but not necessarily all examples of the disclosure there is provided an apparatus comprising at least one processor; and at least one memory including computer program code; the at least one memory and the computer program code configured to with the at least one processor cause the apparatus at least to perform: displaying at least a part of first visual information that is a first view from a first geographical location; generating a visualisation configured to visually link the display of the at least a part of the first visual information with a display of at least a part of second visual information that is a second view from a second geographical location wherein generating the visualisation comprises: determining a direction of the second geographical location with respect to the first geographical location;defining a virtual object having:a virtual primary axis aligned in dependence on the directiona virtual distal end surface at least a part of which defines a first virtual display surface andat least one virtual inner surface at least a part of which defines at least a second virtual display surface;displaying on the first virtual display surface at least a part of the second visual information; anddisplaying on the at least second virtual display surface at least a part of third visual information. According to various but not necessarily all examples of the disclosure there is provided a computer program that when performed by at least one processor causes the following to be performed: displaying at least a part of first visual information that is a first view from a first geographical location; generating a visualisation configured to visually link the display of the at least a part of the first visual information with a display of at least a part of second visual information that is a second view from a second geographical location wherein generating the visualisation comprises: determining a direction of the second geographical location with respect to the first geographical location;defining a virtual object having:a virtual primary axis aligned in dependence on the directiona virtual distal end surface at least a part of which defines a first virtual display surface andat least one virtual inner surface at least a part of which definesat least a second virtual display surface;displaying on the first virtual display surface at least a part of the second visual information; anddisplaying on the at least second virtual display surface at least a part of third visual information. According to various but not necessarily all examples of the disclosure there is provided a non-transitory computer readable medium encoded with instructions that when performed by at least one processor causes at least the following to be performed: displaying at least a part of first visual information that is a first view from a first geographical location; generating a visualisation configured to visually link the display of the at least a part of the first visual information with a display of at least a part of second visual information that is a second view from a second geographical location wherein generating the visualisation comprises: determining a direction of the second geographical location with respect to the first geographical location;defining a virtual object having:a virtual primary axis aligned in dependence on the directiona virtual distal end surface at least a part of which defines a first virtual display surface andat least one virtual inner surface at least a part of which defines at least a second virtual display surface;displaying on the first virtual display surface at least a part of the second visual information; anddisplaying on the at least second virtual display surface at least a part of third visual information. According to various but not necessarily all examples of the disclosure there is provided a chipset comprising processing circuitry or a module configured to: display at least a part of first visual information that is a first view from a first geographical location; generate a visualisation configured to visually link the display of the at least a part of the first visual information with a display of at least a part of second visual information that is a second view from a second geographical location wherein generating the visualisation comprises: determining a direction of the second geographical location with respect to the first geographical location;defining a virtual object having:a virtual primary axis aligned in dependence on the directiona virtual distal end surface at least a part of which defines a first virtual display surface andat least one virtual inner surface at least a part of which definesat least a second virtual display surface;displaying on the first virtual display surface at least a part of the second visual information; anddisplaying on the at least second virtual display surface at least a part of third visual information. According to various but not necessarily all embodiments of the invention there is provided examples as claimed in the appended claims. | User provided patent number US10607410, titled "Displaying visual information of views captured at geographic locations." The patent describes a method, apparatus, and computer program for displaying visual information captured from different geographical locations. It involves displaying views from different locations and generating a visualization that links these views visually. The visualization includes determining directions of geographical locations, defining virtual objects, and displaying visual information on virtual display surfaces. The patent also covers aspects like user navigation through the visual objects, switching between different modes of navigation, and displaying further visualizations linking multiple geographical locations. The patent falls under classifications related to navigation within 3D models or images, arrangements for interaction with virtual reality, digital output to display devices, and geographic models.
US10616573 | Some embodiments provide a method for encoding and decoding video information. In some embodiments an aim is to enable adaptive resolution change using a scalable video coding extension such as SHVC. This may be done by indicating in the scalable video coding bitstream that only certain type of pictures (e.g. RAP pictures or a different type of pictures indicated with a different NAL unit type) in the enhancement layer utilize inter-layer prediction. In addition the adaptive resolution change operation may be indicated in the bitstream so that except for switching pictures each access unit (AU) in the sequence contains a single picture from a single layer (which may or may not be a base-layer picture); and access units where switching happens include pictures from two layers and inter-layer scalability tools may be used. The aforementioned coding configuration may provide some advances. For example using this indication adaptive resolution change may be used in a video-conferencing environment with the scalable extension framework; and a middle box may have more flexibility to trim the bitstream and adapt for end-points with different capabilities. Various aspects of examples of the invention are provided in the detailed description. According to a first aspect there is provided a method comprising: encoding a first picture having a first resolution on a first layer without using inter-layer prediction; encoding a second picture having a second resolution on a second layer using inter-layer prediction between the first layer and the second layer and without using temporal prediction using pictures from the second layer for providing a switching point from the first layer to the second layer; encoding a third picture having the second resolution on the second layer without using inter-layer prediction and without temporally referencing to pictures prior to the second picture on the second layer; and encoding an indication that the first and third pictures are encoded without using inter-layer prediction and that the second picture is encoded using inter-layer prediction but without using temporal prediction. According to a second aspect of the present invention there is provided an apparatus comprising at least one processor and at least one memory including computer program code the at least one memory and the computer program code configured to with the at least one processor cause the apparatus to: encode a first picture having a first resolution on a first layer without using inter-layer prediction; encode a second picture having a second resolution on a second layer using inter-layer prediction between the first layer and the second layer and without using temporal prediction using pictures from the second layer for providing a switching point from the first layer to the second layer; encode a third picture having the second resolution on the second layer without using inter-layer prediction and without temporally referencing to pictures prior to the second picture on the second layer; and encode an indication that the first and third pictures are encoded without using inter-layer prediction and that the second picture is encoded using inter-layer prediction but without using temporal prediction. According to a third aspect of the present invention there is provided a computer program product embodied on a non-transitory computer readable medium comprising computer program code configured to when executed on at least one processor cause an apparatus or a system to: encode a first picture having a first resolution on a first layer without using inter-layer prediction; encode a second picture having a second resolution on a second layer using inter-layer prediction between the first layer and the second layer and without using temporal prediction using pictures from the second layer for providing a switching point from the first resolution to the second resolution; encode a third picture having the second resolution on the second layer without using inter-layer prediction and without temporally referencing to pictures prior to the second picture on the second layer; and encode an indication that the first and third pictures are encoded without using inter-layer prediction and that the second picture is encoded using inter-layer prediction but without using temporal prediction. According to a fourth aspect of the present invention there is provided an apparatus comprising: means for encoding a first picture having a first resolution on a first layer without using inter-layer prediction; means for encoding a second picture having a second resolution on a second layer using inter-layer prediction between the first layer and the second layer and without using temporal prediction using pictures from the second layer for providing a switching point from the first layer to the second layer; means for encoding a third picture having the second resolution on the second layer without using inter-layer prediction and without temporally referencing to pictures prior to the second picture on the second layer; and means for encoding an indication that the first and third pictures are encoded without using inter-layer prediction and that the second picture is encoded using inter-layer prediction but without using temporal prediction. According to a fifth aspect of the present invention there is provided a method comprising: receiving one or more indications to determine if inter-layer prediction has been used in encoding of random access point pictures and if a switching point from a first layer to a second layer exists in a bit stream wherein if the switching point exists and if the switching point refers to a picture coded using inter-layer prediction the method further comprises: decoding one or more pictures in the first layer prior to the switching point; decoding one or more pictures associated with the switching point; and decoding one or more pictures in the second layer after the switching point. According to a sixth aspect of the present invention there is provided an apparatus comprising at least one processor and at least one memory including computer program code the at least one memory and the computer program code configured to with the at least one processor cause the apparatus to: receive one or more indications to determine if a switching point from a first layer to a second layer exists in a bit stream wherein said at least one memory stored with code thereon which when executed by said at least one processor causes the apparatus to perform at least the following if the switching point exists and if the switching point refers to a picture coded using inter-layer prediction: decode one or more pictures in the first layer prior to the switching point; decode one or more pictures associated with the switching point; and decode one or more pictures in the second layer after the switching point. According to a seventh aspect of the present invention there is provided a computer program product embodied on a non-transitory computer readable medium comprising computer program code configured to when executed on at least one processor cause an apparatus or a system to: receive one or more indications to determine if a switching point from a first layer to a second layer exists in a bit stream wherein said at least one memory stored with code thereon which when executed by said at least one processor causes the apparatus to perform at least the following if the switching point exists and if the switching point refers to a picture coded using inter-layer prediction: decode one or more pictures in the first layer prior to the switching point; decode one or more pictures associated with the switching point; and decode one or more pictures in the second layer after the switching point. According to an eighth aspect of the present invention there is provided an apparatus comprising: means for receiving one or more indications to determine if a switching point from a first layer to a second layer exists in a bit stream; means for decoding one or more pictures in the first layer prior to the switching point for decoding one or more pictures associated with the switching point and for decoding one or more pictures in the second layer after the switching point if the switching point exists and if the switching point refers to a picture coded using inter-layer prediction. According to a ninth aspect there is provided a method comprising: encoding a first set of pictures having a first resolution into a first representation; encoding a second set of pictures into a second representation using inter prediction from the first set of pictures and without using temporal prediction for providing a switching point from the first resolution to a second resolution; encoding a third set of pictures having the second resolution into a third representation without using inter-layer prediction and without temporally referencing to pictures prior to the second set of pictures of the second representation; and encoding an indication that the first and third set of pictures are encoded without using inter-layer prediction and that at least one picture of the second set of pictures is encoded using inter-layer prediction but without using temporal prediction. According to a tenth aspect there is provided an apparatus comprising at least one processor and at least one memory including computer program code the at least one memory and the computer program code configured to with the at least one processor cause the apparatus to: encode a first set of pictures having a first resolution into a first representation; encode a second set of pictures into a second representation using inter prediction from the first set of pictures and without using temporal prediction for providing a switching point from the first resolution to a second resolution; encode a third set of pictures having the second resolution into a third representation without using inter-layer prediction and without temporally referencing to pictures prior to the second set of pictures of the second representation; and encode an indication that the first and third set of pictures are encoded without using inter-layer prediction and that at least one picture of the second set of pictures is encoded using inter-layer prediction but without using temporal prediction. According to an eleventh aspect there is provided a computer program product embodied on a non-transitory computer readable medium comprising computer program code configured to when executed on at least one processor cause an apparatus or a system to: encode a first set of pictures having a first resolution into a first representation; encode a second set of pictures into a second representation using inter prediction from the first set of pictures and without using temporal prediction for providing a switching point from the first resolution to a second resolution; encode a third set of pictures having the second resolution into a third representation without using inter-layer prediction and without temporally referencing to pictures prior to the second set of pictures of the second representation; and encode an indication that the first and third set of pictures are encoded without using inter-layer prediction and that at least one picture of the second set of pictures is encoded using inter-layer prediction but without using temporal prediction. According to a twelfth aspect there is provided a method comprising: decoding an indication that a first and third set of pictures are encoded without using inter-layer prediction and that at least one picture of a second set of pictures is encoded using inter-layer prediction but without using temporal prediction; decoding the first set of pictures having a first resolution into a first representation; decoding the second set of pictures from a second representation using inter prediction from the first set of pictures and without using temporal prediction for providing a switching point from the first resolution to a second resolution; and decoding the third set of pictures having the second resolution from a third representation without using inter-layer prediction and without temporally referencing to pictures prior to the second set of pictures of the second representation. According to a thirteenth aspect there is provided an apparatus comprising at least one processor and at least one memory including computer program code the at least one memory and the computer program code configured to with the at least one processor cause the apparatus to: decode an indication that a first and third set of pictures are encoded without using inter-layer prediction and that at least one picture of a second set of pictures is encoded using inter-layer prediction but without using temporal prediction; decode the first set of pictures having a first resolution into a first representation; decode the second set of pictures from a second representation using inter prediction from the first set of pictures and without using temporal prediction for providing a switching point from the first resolution to a second resolution; and decode the third set of pictures having the second resolution from a third representation without using inter-layer prediction and without temporally referencing to pictures prior to the second set of pictures of the second representation. According to a fourteenth aspect there is provided a computer program product embodied on a non-transitory computer readable medium comprising computer program code configured to when executed on at least one processor cause an apparatus or a system to: decode an indication that a first and third set of pictures are encoded without using inter-layer prediction and that at least one picture of a second set of pictures is encoded using inter-layer prediction but without using temporal prediction; decode the first set of pictures having a first resolution into a first representation; decode the second set of pictures from a second representation using inter prediction from the first set of pictures and without using temporal prediction for providing a switching point from the first resolution to a second resolution; and decode the third set of pictures having the second resolution from a third representation without using inter-layer prediction and without temporally referencing to pictures prior to the second set of pictures of the second representation. | The patent US10616573 describes various methods, apparatuses, and computer program products for video encoding and decoding. One aspect involves encoding pictures of different resolutions on different layers, utilizing inter-layer prediction for some pictures while avoiding temporal prediction. This allows for adaptive resolution changes and scalability in video coding. The method includes receiving indicators to determine switching points between layers and decoding pictures accordingly. The apparatus includes processors and memory configured to perform these encoding and decoding operations. Overall, the patent addresses techniques for efficient video coding and decoding, particularly in the context of scalable video coding and adaptive resolution changes.
US10616739 | In IoT networks sensor data is often delivered to a cloud service via a hub device that converts BLE advertisement messages to HTTP data. The main user interface for viewing data and controlling the devices is a web interface provided by the cloud service. For many use cases (such as the remote monitoring and control of buildings or factories) this is convenient as all data and control is centralized in one place. However in other situations data needs to be viewed locally such as when performing testing during initial installation. In large IoT networks equipment assembly and testing is preferably completed before system configuration and by different people. Moreover in networks where there are hundreds or thousands of devices advertising data using BLE it can be difficult to identify a particular local device to monitor even if an operator is able to see the local device nearby. Example embodiments address these issues by enabling the local monitoring of IoT devices without the need to interact via the cloud. This makes it easier and more convenient to install and test large and complex sensor-to-cloud IoT systems before (or after) they are configured as functional parts of the IoT network. Moreover certain embodiments enable local monitoring without a cloud connection which makes testing possible in situations when networks are down or require additional security. Additionally by generating a visual and/or audio indication when the device is locally monitored example embodiments make it easier to find nearby sensors that a user would be most interested in. In a first example embodiment a method is provided. The method includes receiving signals transmitted by one or more devices and identifying by a communication device a nearest device of the one or more devices based on the received signals. The method further includes intercepting by the communication device advertisements transmitted by the nearest device and causing display based on the intercepted advertisements of state information of the nearest device. In this regard at least one of the one or more devices may be bonded to an IoT network. In some embodiments of the method identifying the nearest device of the one or more devices based on received signals may include averaging signal strengths of the received signals over a predetermined period of time and identifying the device that transmitted the signal having the greatest signal strength wherein the nearest device comprises the device that transmitted the signal having the greatest signal strength. In this regard the signal strengths of the received signals comprise BLE Received Signal Strength Indications (RSSI) measured by the communication device. In an instance in which the advertisements are encrypted the method may further include retrieving a security key for the nearest device and decrypting the intercepted advertisements using the retrieved security key wherein causing display of the state information of the nearest device is based on decrypting the intercepted advertisements. In some embodiments the method further includes causing establishment of a BLE connection with the nearest device. Once established the method may include causing transmission to the nearest device of a control message. This control message may be an instruction to the nearest device to generate a visual and/or audio indication. In other embodiments the control message may be an actuation message. The actuation message may be an instruction to the nearest device to change its physical state. Alternatively the actuation message may be an instruction to actuate another device operatively controlled by the nearest device. Additionally or alternatively these embodiments may include receiving after causing transmission of the control message updated state information from the nearest device and causing transmission by the communication device and to an IoT network of the updated state information. In a second example embodiment an apparatus is provided. The apparatus includes at least one processor and at least one memory including computer program code with the at least one memory and the computer program code configured to with the at least one processor cause the apparatus to receive signals transmitted by one or more devices and identify a nearest device of the one or more devices based on the received signals. The computer program code is further configured to with the at least one processor cause the apparatus to intercept advertisements transmitted by the nearest device and display based on the intercepted advertisements state information of the nearest device. In this regard at least one of the one or more devices may be bonded to an IoT network. In some embodiments of the apparatus the at least one memory and the computer program code cause the apparatus to identify the nearest device of the one or more devices by causing the apparatus to average signal strengths of the received signals over a predetermined period of time and identify the device that transmitted the signal having the greatest signal strength wherein the nearest device comprises the device that transmitted the signal having the greatest signal strength. In this regard the signal strengths of the received signals comprise BLE RSSI measured by the communication device. In an instance in which the advertisements are encrypted the at least one memory and the computer program code may further cause the apparatus to retrieve a security key for the nearest IoT device and decrypt the intercepted advertisements using the retrieved security key wherein displaying the state information of the nearest IoT device is based on decrypting the intercepted advertisements. In some embodiments the at least one memory and the computer program code causes the apparatus to establish BLE connection with the nearest device. Once established the at least one memory and the computer program code may cause the apparatus to transmit a control message to the nearest device. This control message may be an instruction to the nearest device to generate a visual and/or audio indication. In other embodiments the control message may be an actuation message. The actuation message may be an instruction to the nearest device to change its physical state. Alternatively the actuation message may be an instruction to actuate another device operatively controlled by the nearest device. Additionally or alternatively the at least one memory and the computer program code may further cause the apparatus to receive after causing transmission of the control message updated state information from the nearest device and transmit the updated state information to the IoT network. In a third example embodiment a computer program product is provided. The computer program product includes at least one non-transitory computer-readable storage medium having computer-executable program code portions stored therein with the computer-executable program code portions comprising program code instructions that when executed cause an apparatus to receive signals transmitted by one or more devices and identify a nearest device of the one or more devices based on the received signals. The program code instructions when executed further cause the apparatus to intercept advertisements transmitted by the nearest device and display based on the intercepted advertisements state information of the nearest device. In this regard at least one of the one or more devices may be bonded to an IoT network. In some embodiments of the computer program product the program code instructions when executed further cause the apparatus to identify the nearest device of the one or more devices by causing the apparatus to average signal strengths of the received signals over a predetermined period of time and identify the device that transmitted the signal having the greatest signal strength wherein the nearest device comprises the device that transmitted the signal having the greatest signal strength. In this regard the signal strengths of the received signals comprise BLE RSSI measured by the communication device. In an instance in which the advertisements are encrypted the program code instructions when executed further cause the apparatus to retrieve a security key for the nearest device and decrypt the intercepted advertisements using the retrieved security key wherein displaying the state information of the nearest device is based on decrypting the intercepted advertisements. In some embodiments the program code instructions when executed further cause the apparatus to establish BLE connection with the nearest device. Once established the program code instructions when executed further cause the apparatus to transmit a control message to the nearest device. This control message may be an instruction to the nearest device to generate a visual and/or audio indication. In other embodiments the control message may be an actuation message. The actuation message may be an instruction to the nearest device to change its physical state. Alternatively the actuation message may be an instruction to actuate another device operatively controlled by the nearest device. Additionally or alternatively the program code instructions when executed further cause the apparatus to receive after causing transmission of the control message updated state information from the nearest IoT device and transmit the updated state information to the IoT network. In a fourth example embodiment an apparatus is provided. The apparatus includes means for receiving signals transmitted by one or more devices and means for identifying a nearest device of the one or more devices based on the received signals. The apparatus further includes means for intercepting advertisements transmitted by the nearest device and means for displaying based on the intercepted advertisements state information of the nearest device. In this regard at least one of the one or more devices may be bonded to an IoT network. In some embodiments of the apparatus the means for identifying the nearest device of the one or more devices comprises means for averaging signal strengths of the received signals over a predetermined period of time and means for identifying the device that transmitted the signal having the greatest signal strength wherein the nearest device comprises the device that transmitted the signal having the greatest signal strength. In this regard the signal strengths of the received signals comprise BLE RSSI measured by the communication device. In an instance in which the advertisements are encrypted the apparatus further includes means for retrieving a security key for the nearest device and means for decrypting the intercepted advertisements using the retrieved security key wherein displaying the state information of the nearest device is based on decrypting the intercepted advertisements. In some embodiments the apparatus includes means for establishing a BLE connection with the nearest device. Once established the apparatus includes means for transmitting a control message to the nearest device. This control message may be an instruction to the nearest device to generate a visual and/or audio indication. In other embodiments the control message may be an actuation message. The actuation message may be an instruction to the nearest device to change its physical state. Alternatively the actuation message may be an instruction to actuate another device operatively controlled by the nearest device. Additionally or alternatively the apparatus may include means for receiving after causing transmission of the control message updated state information from the nearest device and means for transmitting the updated state information to the IoT network. The above summary is provided merely for purposes of summarizing some example embodiments to provide a basic understanding of some aspects of the invention. Accordingly it will be appreciated that the above-described embodiments are merely examples and should not be construed to narrow the scope or spirit of the invention in any way. It will be appreciated that the scope of the invention encompasses many potential embodiments in addition to those here summarized some of which will be further described below. | The patent US10616739 describes a method and apparatus for locally monitoring and controlling devices in an Internet of Things (IoT) network without the need to interact via an IoT network intermediary. The method involves receiving signals from multiple devices, identifying the nearest device based on signal strengths, intercepting advertisements from the nearest device, displaying state information, and transmitting control messages for device operations. This approach enables easier installation, testing, and local monitoring of IoT devices, even without a cloud connection. The patent covers aspects such as signal averaging, BLE communication, security key retrieval, control message transmission, and actuation instructions. It addresses challenges in identifying and monitoring specific devices in large IoT networks and provides flexibility for local operations and testing scenarios.
US10630834 | One embodiment is directed to a method which may include identifying a network node that provides call content interception. In an embodiment the method may also include determining a codec type used at a location of the call content interception at the network node. In another embodiment the method may further include sending a matched codec of the codec type used at the location of the call content interception at the network node to a delivery function in the communications network. In an embodiment the network node may include a packet data network gateway or an IP multimedia system access gateway. In an embodiment the method may also include determining the location of call content interception at the network node. In an embodiment the location of call content interception at the IP multimedia system access gateway may include an ingress and an egress side. In an embodiment the method may further include sending session description protocol security description keys to the delivery function if the call content interception is done at the packet data network gateway or at the ingress side of the IP multimedia system access gateway and sending no session description protocol security description keys if the call content interception is done at the egress side of the IP multimedia system access gateway. In an embodiment the method may further include sending session description protocol security description keys to the delivery function if the call content interception is done at the packet data network gateway the ingress side of the IP multimedia system access gateway or the egress side of the IP multimedia system access gateway. In an embodiment if the call content is intercepted in a decrypted form the session description protocol security description keys are not sent to the delivery function. Another embodiment is directed to an apparatus which includes at least one processor and at least one memory including computer program code. In an embodiment the at least one memory and the computer program code may be configured with the at least one processor to cause the apparatus at least to identify a network node that provides call content interception. In an embodiment the at least one memory and the computer program code may also be configured with the at least one processor to cause the apparatus at least to determine a codec type used at a location of the call content interception at the network node. In an embodiment the at least one memory and the computer program code may further be configured with the at least one processor to cause the apparatus at least to send a matched codec of the codec type used at the location of the call content interception at the network node to a delivery function in the communications network. Another embodiment is directed to an apparatus which includes identifying means for identifying a network node that provides call content interception. In an embodiment the apparatus may also include determining means for determining a codec type used at a location of the call content interception at the network node. In an embodiment the apparatus may further include sending means for sending a matched codec of the codec type used at the location of the call content interception at the network node to a delivery function in the communications network. In an embodiment the network node may include a packet data network gateway or an IP multimedia system access gateway. In an embodiment the apparatus may also include determining means for determining the location of call content interception at the network node. In an embodiment the location of call content interception at the IP multimedia system access gateway comprises an ingress side and an egress side. In an embodiment the apparatus may further include sending means for sending session description protocol security description keys to the delivery function if the call content interception is done at the packet data network gateway or at the ingress side of the IP multimedia system access gateway and sending no session description protocol security description keys if the call content interception is done at the egress side of the IP multimedia system access gateway. In an embodiment the apparatus may also include sending means for sending session description protocol security description keys to the delivery function if the call content interception is done at the packet data network gateway the ingress side of the IP multimedia system access gateway or the egress side of the IP multimedia system access gateway. In an embodiment if the call content is intercepted in a decrypted form the session description protocol security description keys are not sent to the delivery function. Another embodiment may be directed to a computer program embodied on a non-transitory computer readable medium the computer program configured to control a processor to perform the method described above. Another embodiment is directed to a method that may include receiving a matched codec of a codec type used at a location of a call content interception at a media node from a network node in a communications network. In an embodiment the method may also include sending the matched codec to a law enforcement agency. In an embodiment the method may further include receiving session description protocol security description keys from the network node. In an embodiment the method may also include removing media information received from a serving call state control function that are duplicates of media information received from the network node before sending the media information to the law enforcement agency. In an embodiment the method may further include sending the session description protocol security description keys to a second delivery function. In an embodiment the network node may include a proxy call state control function an interworking border control function or a media gateway control function. Another embodiment is directed to an apparatus which may include at least one processor and at least one memory including computer program code. In an embodiment the at least one memory and the computer program code may be configured with the at least one processor to cause the apparatus at least to receive a matched codec of a codec type used at a location of a call content interception at a media node from a network node in a communications network. In an embodiment the at least one memory and the computer program code may also be configured with the at least one processor to cause the apparatus at least to send the matched codec to a law enforcement agency. Another embodiment is directed to an apparatus which may include receiving means for receiving a matched codec of a codec type used at a location of a call content interception at a media node from a network node in a communications network. In an embodiment the apparatus may also include sending means for sending the matched codec to a law enforcement agency. In an embodiment the apparatus may further include receiving means for receiving session description protocol security description keys from the network node. In an embodiment the apparatus may also include removing means for removing media information received from a serving call state control function that are duplicates of media information received from the network node before sending the media information to the law enforcement agency. In an embodiment the apparatus may further include sending means for sending the session description protocol security description keys to a second delivery function. In an embodiment the network node may include a proxy call state control function an interworking border control function or a media gateway control function. Another embodiment is directed to a computer program embodied on a non-transitory computer readable medium the computer program configured to control a processor to perform the method described above. | The patent US10630834 is about intercepting encrypted transcoded media in IP Multimedia System-based (IMS-based) voice over IP (VoIP) communications. It describes methods for identifying the network node conducting call content interception, determining the codec type used at the interception location, sending a matched codec to the delivery function in the communications network, and handling session description protocol security description keys based on where the interception occurs. It also includes details about computer programs embodied on non-transitory computer-readable media and apparatus configurations for executing these methods.
US10631008 | Various embodiments of the invention include a method an apparatus a server a client and a computer readable medium comprising a computer program stored therein which are characterized by what is stated in the independent claims. Various embodiments of the invention are disclosed in the dependent claims. Now there is provided a method device and system for encoding image data from a multi-camera capture device. The encoding may utilize geometry information of the capture device and/or the captured images and determine the appropriate coding for the image data based on the geometry information. The images may be encoded for 3D viewing with a head-mounted display (HMD) and the images may be encoded such that some areas are selected for coding with a higher quality and some other areas are selected for coding with a lower resolution and this selection is carried out based on the geometry information. Encoding may then be carried out and the resulting encoded signal may require a lower bandwidth compared to coding all image data with a higher quality. After decoding the decoded image data may be rendered on a 3D HMD where the user may be able to select the viewing direction and the images to be decoded by turning his head. That is the source cameras of the image capture device for the images to be viewed may be selected based on the direction of the head-mounted device (the users head). The present disclosure may be understood to comprise a method device system and computer program product where the central image region of a stereoscopic image is coded with better quality than the peripheral region in the image. The central image may correspond to such areas that are viewed in the central view of the human visual system (HVS) when the stereoscopic image is viewed with a HMD and the user is looking straight ahead that is the pupils are oriented essentially in the same direction as the users head. The peripheral region may cover a peripheral scene feature and this peripheral scene feature may be in the central image region of another stereoscopic image. In this manner a number of stereoscopic images may be formed such that their central regions are coded with a better quality than the peripheral regions. The central regions may together essentially cover the viewing area such that when the user turns his head to view another stereoscopic image a feature of the scene that was coded with a lesser quality in the previous image now becomes part of the central image region and is coded with a better quality. The central and peripheral regions of the stereoscopic images may be chosen using camera setup information of a multi-camera device that is used for capturing the image data for the stereoscopic images or by determining the overlap between images from different cameras. In yet other words the present disclosure may be understood to relate to a method device system and computer program product where a first and second stereoscopic image are formed comprising a left eye image and a right eye image a first central image region and a first peripheral image region are determined in the first stereoscopic image the first central image region comprising a first central scene feature and the first peripheral image region comprising a first peripheral scene feature and in the second stereoscopic image a second central image region and a second peripheral image region in said second stereoscopic image are determined and based on said determining that said second central image region comprises said first peripheral scene feature encoding said first stereoscopic image such that said first peripheral image region is encoded with a reduced quality with respect to said first central image region. Camera setup information of a multi-camera imaging device may be used in carrying out the determining that the second central image region comprises the first peripheral scene feature wherein the camera setup information comprises information of overlapping of scene features picked up by cameras of the imaging device. The multi-camera device may comprise a number of cameras and forming at least two camera pairs for forming the first and second left eye and right eye images the at least two camera pairs having different central view directions and information on the central view directions and switching information between the first and second left eye and right eye images may be used in determining the first central image region the first peripheral image region and the second central image region. Scene overlap between the first stereoscopic image and the second stereoscopic image or component images of the first stereoscopic image and the second stereoscopic image may be detected and information of the scene overlap may be used in carrying out the determining that the second central image region comprises the first peripheral scene feature. The first stereoscopic image may be formed in the computer memory by combining image content captured by at least two cameras for forming the first left eye image and combining image content captured by at least two cameras for forming the first right eye image. The first stereoscopic image may be formed in the computer memory by forming at least one of the first left eye image and the right eye image by rendering at least one image region using a depth image. The first stereoscopic image may be encoded such that the first peripheral image region is low-pass filtered and/or encoded with a quantization of lower quality. The first stereoscopic image may be encoded such that the first peripheral image region is encoded with a different quality for the first left eye image and the first right eye image. The first peripheral image region may be determined to comprise an image region whose distance from a center of the first stereoscopic image exceeds a threshold in horizontal direction vertical direction or other direction. The first central image region and the first peripheral image region may be determined to both comprise whole image coding blocks such that the boundary between the first central image region and the first peripheral image region lies along coding block boundaries. | The patent US10631008 relates to multi-camera image coding, specifically focusing on stereoscopic images. The invention involves forming stereoscopic images with left and right eye images, determining central and peripheral image regions, and encoding the images based on this determination to achieve reduced quality encoding for peripheral regions. This method utilizes camera setup information from multi-camera devices, detects scene overlaps, and considers depth information for encoding. The invention aims to optimize image coding for 3D viewing, particularly for head-mounted displays, by prioritizing central scene features with better quality encoding compared to peripheral features.
US10635383 | For better understanding of the present application reference will now be made by way of example to the accompanying drawings in which: FIG. 1 shows a schematic view of an apparatus suitable for implementing embodiments; FIG. 2 shows schematically apparatus suitable for implementing embodiments in further detail; FIG. 3 shows the operation of the apparatus shown in FIG. 2 according to some embodiments; FIG. 4 shows the spatial audio analyser apparatus according to some embodiments; FIG. 5 shows a flow diagram of the operation of the spatial audio analyser apparatus according to some embodiments; FIG. 6 shows a flow diagram of the operation of the directional analysis of the captured audio signals within the spatial audio analyser apparatus according to some embodiments; FIG. 7 shows a flow diagram of the operation of the mid/side signal generator according to some embodiments; FIG. 8 shows an example microphone-arrangement according to some embodiments; FIG. 9 shows an example user interface apparatus according to some embodiments; FIG. 10 shows a flow diagram of the operation of the example user interface apparatus as shown in FIG. 9 according to some embodiments; FIG. 11 shows example user interface touch inputs for controlling the focus orientation and the focus width according to some embodiments; FIG. 12 shows example user interface focus controls overlaying camera images or video frames according to some embodiments; FIG. 13 further shows the example user interface focus controls overlay according to some embodiments; FIG. 14 further shows example user interface zooming controls overlay according to some embodiments; FIG. 15 shows example user interface virtual orientation overlays according to some embodiments; FIG. 16 shows further example user interface focus controls overlaying camera images or video frames according to some embodiments; FIG. 17 shows another example user interface focus controls suitable for overlaying camera images or video frames according to some embodiments; FIG. 18 shows further examples of user interface focus controls according to some embodiments; FIG. 19 shows an example audio processor according to some embodiments; FIG. 20 shows a flow diagram showing the summary of operations of the audio processor as shown in FIG. 19 according to some embodiments; FIG. 21 shows a flow diagram showing the operations of performing spatial smoothing as shown in FIG. 20 according to some embodiments; FIG. 22 shows schematically an example of the focus sector and flanking smoothing sectors according to some embodiments; FIG. 23 shows a flow diagram showing the operations of performing spatial audio focussing to generate a binaural audio output based on the mid signal according to some embodiments; FIG. 24 shows a flow diagram showing the operations of performing spatial audio focussing to generate a multichannel audio output based on the mid signal according to some embodiments; FIG. 25 shows schematically an example of the gain profiles for spatial audio focussing to generate a multichannel audio output based on the mid signal according to some embodiments; FIG. 26 shows a flow diagram showing the operations of additional gain control and temporal smoothing according to some embodiments; FIG. 27 shows schematically an example showing temporal smoothing according to some embodiments; FIGS. 28A 28B and 28C show flow diagrams showing the operations of performing channel mode conversions according to some embodiments; FIG. 29 shows a flow diagram showing the operations of performing spatial audio zooming according to some embodiments; FIG. 30 shows schematically an example of spatial audio zooming according to some embodiments; FIG. 31 shows a flow diagram showing the operations of performing spatial audio rotating according to some embodiments; and FIG. 32 shows schematically an example of spatial audio rotating according to some embodiments. | The patent US10635383 describes a visual audio processing apparatus that integrates audio and video signals for enhanced user experience. It includes an image element determiner to identify visual elements, a spatial audio analyzer using multiple audio signals to locate audio sources, a user interface controller for control inputs related to visual elements, and an audio processor to adjust audio characteristics based on user input and spatial audio analysis. The apparatus aims to provide a more immersive audio experience by associating audio sources with visual elements and allowing users to control audio focus and direction.
US10638617 | For better understanding of the present invention reference will now be made by way of example to the accompanying drawings in which: FIG. 1 shows schematically an apparatus suitable for employing embodiments of the application; FIG. 2 shows a schematic exploded elevation view of example topology for apparatus according to some embodiments; FIG. 3 shows a schematic exploded orthogonal projection view of the example topology for apparatus according to some embodiments in further detail; FIG. 4 shows a schematic orthogonal projection sectioned view of the example topology for apparatus according to some embodiments; FIG. 5 shows a schematic isometric projection view of parts of the example topology in further detail; FIG. 6 shows a further schematic isometric projection view of parts of the example topology in further detail; FIG. 7 shows a further schematic sectioned view of the example topology for apparatus according to some embodiments; FIG. 8 shows a detail of the further schematic sectioned view of the example topology shown in FIG. 7; FIG. 9 shows a further detail of a sectioned view of some embodiments of the application demonstrating a multiple actuator configuration; FIG. 10 shows a schematic view of the motion of the front window of a display when actuated by multiple actuators in a multiple actuator configuration according to some embodiments of the application; FIG. 11 shows a schematic view of the motion of the front window of a display when actuated by only one of the actuators in a multiple actuator configuration according to some embodiments of the application; FIG. 12 shows a schematic view of the apparatus in further detail configured to operate the single or multiple actuator operation according to some embodiments of the application; FIG. 13 shows a flow diagram of the operation of the apparatus shown in FIG. 12; FIG. 14 shows the schematic view of the apparatus in further detail configured to operate the apparatus configured to operate the display in variable power mode operation according to some embodiments of the application; FIG. 15 shows a flow diagram of the operation of the apparatus shown in FIG. 14; FIG. 16 shows a spectral response of an example filter applied in a low-power mode according to some embodiments of the application; and FIG. 17 shows a schematic view of the physical connection between the display part and the case or body part according to some embodiments of the application. | The patent US10638617 describes a display apparatus designed to provide both tactile feedback and audio functionality. The apparatus includes two main parts: a case-forming part and a display-forming part, connected by a coupling. The display-forming part comprises layers such as a front window layer, display layer(s), and touch interface layer(s). Multiple actuators are coupled to the display-forming part and can generate either translational or non-translational displacements relative to the case-forming part. This displacement generates acoustic signals, with different amplitudes depending on the mode of operation (translational for higher amplitude, non-translational for lower amplitude). The coupling is often an elastic body like silicone or rubber, providing a continuous interface between the parts. The apparatus can determine the mode of operation based on factors like proximity sensors, device orientation, or user settings. It can also adjust actuation based on power characteristics such as battery capacity or power consumption. Additionally, the apparatus includes features like filters for haptic feedback, dampers to convert actuator movements, and controllable mechanical couplings for force transmission. This design aims to provide tactile and acoustic feedback without compromising display flexibility or consuming excessive power.
US10645369 | Now there has been invented an improved method and technical equipment implementing the method by which the above problems are alleviated. Various aspects of the invention include a method a camera apparatus a server a client renderer and a computer readable medium comprising a computer program stored therein which are characterized by what is stated in the independent claims. Various embodiments of the invention are disclosed in the dependent claims. The invention relates to creating and viewing stereo images for example stereo video images also called 3D video. At least three camera sources with overlapping fields of view are used to capture a scene so that an area of the scene is covered by at least three cameras. At the viewer a camera pair is chosen from the multiple cameras to create a stereo camera pair that best matches the location of the eyes of the user if they were located at the place of the camera sources. That is a camera pair is chosen so that the disparity created by the camera sources resembles the disparity that the users eyes would have at that location. If the user tilts his head or the view orientation is otherwise altered a new pair can be formed for example by switching the other camera. The viewer device then forms the images of the video frames for the left and right eyes by picking the best sources for each area of each image for realistic stereo disparity. There is provided a method comprising determining head orientation of a user to obtain a first head orientation selecting a first image source and a second image source based on said first head orientation said first and second image source forming a stereo image source rendering a first stereo image by rendering a first target image for one eye of the user using said first image source and a second target image for another eye of the user using said second image source determining head orientation of said user to obtain a second head orientation selecting said second image source and a third image source based on said second head orientation said second and third image source forming a stereo image source and rendering a second stereo image by rendering a third target image for one eye of the user using said second image source and a fourth target image for another eye of the user using said third image source. There is provided a method comprising determining head orientations of a user for forming a stereo video sequence of a scene selecting a first image source a second image source and a third image source based on said head orientations and rendering said stereo video sequence by rendering an image sequence for the left eye of the user using said first image source and said second image source and an image sequence for the right eye of the user using said first image source and said third image source wherein said first image source is used to render different areas of said scene for the left and right eyes of the user in each stereo frame of said video sequence. There is provided a method comprising encoding a plurality of source video signals for stereo viewing said source video signals comprising video data from a plurality of camera sources said source video signals comprising active scene area signals and passive scene area signals transmitting said plurality of source video signals to a stereo viewing device for viewing carrying out at least one of said encoding and transmitting so that in the transmitted source video signals said active scene area signals have been encoded with higher fidelity than said passive scene area signals; said active and passive scene area signals corresponding to a head orientation of a user so that said active scene area signals correspond to the scene areas the user is viewing and sad passive scene area signals correspond to other scene areas. There is provided a camera device for creating stereo viewing image data comprising at least three cameras in a regular or irregular setting located in such a manner with respect to each other that any pair of cameras of said at least three cameras has a disparity for creating a stereo image having a disparity said at least three cameras having overlapping fields of view such that an overlap region for which every part is captured by said at least three cameras is defined. The camera device may be such that said any pair of cameras of said at least three cameras has a parallax corresponding to parallax of human eyes for creating a stereo image. The camera device may be such that the at least three cameras comprise eight wide-field cameras positioned essentially at the corners of a virtual cube and each having a direction of optical axis essentially from the center point of the virtual cube to the corner in a regular manner wherein the field of view of each of said wide-field cameras is at least 180 degrees so that each part of the whole sphere view is covered by at least four cameras. There is provided an apparatus comprising at least one processor memory including computer program code the memory and the computer program code configured to with the at least one processor cause the apparatus to at least determine head orientation of a user to obtain a first head orientation select a first image source and a second image source based on said first head orientation said first and second image source forming a stereo image source render a first stereo image by rendering a first target image for one eye of the user using said first image source and a second target image for another eye of the user using said second image source determine head orientation of said user to obtain a second head orientation select said second image source and a third image source based on said second head orientation said second and third image source forming a stereo image source render a second stereo image by rendering a third target image for one eye of the user using said second image source and a fourth target image for another eye of the user using said third image source. There is provided an apparatus comprising at least one processor memory including computer program code the memory and the computer program code configured to with the at least one processor cause the apparatus to at least determine head orientations of a user for forming a stereo video sequence of a scene select a first image source a second image source and a third image source based on said head orientations and render said stereo video sequence by rendering an image sequence for the left eye of the user using said first image source and said second image source and an image sequence for the right eye of the user using said first image source and said third image source wherein said first image source is used to render different areas of said scene for the left and right eyes of the user in each stereo frame of said video sequence. There is provided an apparatus comprising at least one processor memory including computer program code the memory and the computer program code configured to with the at least one processor cause the apparatus to at least encode a plurality of source video signals for stereo viewing said source video signals comprising video data from a plurality of camera sources said source video signals comprising active scene area signals and passive scene area signals transmit said plurality of source video signals to a stereo viewing device for viewing carry out at least one of said encoding and transmitting so that in the transmitted source video signals said active scene area signals have been encoded with higher fidelity than said passive scene area signals; said active and passive scene area signals corresponding to a head orientation of a user so that said active scene area signals correspond to the scene areas the user is viewing and sad passive scene area signals correspond to other scene areas. There is provided a system comprising at least one processor memory including computer program code the memory and the computer program code configured to with the at least one processor cause the system to at least determine head orientation of a user to obtain a first head orientation select a first image source and a second image source based on said first head orientation said first and second image source forming a stereo image source render a first stereo image by rendering a first target image for one eye of the user using said first image source and a second target image for another eye of the user using said second image source determine head orientation of said user to obtain a second head orientation select said second image source and a third image source based on said second head orientation said second and third image source forming a stereo image source render a second stereo image by rendering a third target image for one eye of the user using said second image source and a fourth target image for another eye of the user using said third image source. There is provided a computer program product embodied on a non-transitory computer readable medium comprising computer program code configured to when executed on at least one processor cause an apparatus or a system to determine head orientation of a user to obtain a first head orientation select a first image source and a second image source based on said first head orientation said first and second image source forming a stereo image source render a first stereo image by rendering a first target image for one eye of the user using said first image source and a second target image for another eye of the user using said second image source determine head orientation of said user to obtain a second head orientation select said second image source and a third image source based on said second head orientation said second and third image source forming a stereo image source and render a second stereo image by rendering a third target image for one eye of the user using said second image source and a fourth target image for another eye of the user using said third image source. There is provided an apparatus comprising means for determining head orientation of a user to obtain a first head orientation means for selecting a first image source and a second image source based on said first head orientation said first and second image source forming a stereo image source means for rendering a first stereo image by rendering a first target image for one eye of the user using said first image source and a second target image for another eye of the user using said second image source means for determining head orientation of said user to obtain a second head orientation means for selecting said second image source and a third image source based on said second head orientation said second and third image source forming a stereo image source means for rendering a second stereo image by rendering a third target image for one eye of the user using said second image source and a fourth target image for another eye of the user using said third image source. There is provided a method comprising determining head orientation of a user to obtain a first head orientation selecting a first image source and a second image source based on said first head orientation said first and second image source forming a stereo image source rendering a first stereo image by rendering a first target image for one eye of the user using said first image source and a second target image for another eye of the user using said second image source determining head orientation of said user to obtain a second head orientation selecting said second image source and a third image source based on said second head orientation said second and third image source forming a stereo image source rendering a second stereo image by rendering a third target image for one eye of the user using said second image source and a fourth target image for another eye of the user using said third image source blending a temporal transition from said image formed using said first image source and said image using said third image source. The method may comprise adjusting the duration of the temporal transition blending by using information on head movement speed. There is provided a method comprising determining head orientation of a user to obtain a first head orientation selecting a first image source and a second image source based on said first head orientation said first and second image source forming a stereo image source rendering a first stereo image by rendering a first target image for one eye of the user using said first image source and a second target image for another eye of the user using said second image source determining head orientation of said user to obtain a second head orientation selecting said second image source and a third image source based on said second head orientation said second and third image source forming a stereo image source rendering a second stereo image by rendering a third target image for one eye of the user using said second image source and a fourth target image for another eye of the user using said third image source determining source orientation information for said image sources and using said source orientation information together with said head orientation information for selecting said image sources. There is provided a method comprising determining head orientation of a user to obtain a first head orientation selecting a first image source and a second image source based on said first head orientation said first and second image source forming a stereo image source rendering a first stereo image by rendering a first target image for one eye of the user using said first image source and a second target image for another eye of the user using said second image source determining head orientation of said user to obtain a second head orientation selecting said second image source and a third image source based on said second head orientation said second and third image source forming a stereo image source rendering a second stereo image by rendering a third target image for one eye of the user using said second image source and a fourth target image for another eye of the user using said third image source wherein forming said first second and third image sources as an output of a computer device using virtual cameras for producing rendered synthetic images for said first second and third image sources. | The patent US10645369 discusses an innovative method and technical equipment for creating and viewing stereo images, particularly stereo video images or 3D video. It involves using at least three camera sources with overlapping fields of view to capture a scene, ensuring that an area of the scene is covered by at least three cameras. The key aspect is choosing a stereo camera pair from these multiple cameras that best matches the location of the user's eyes if they were at the place of the camera sources. This choice of camera pair is based on creating a disparity similar to what the user's eyes would naturally experience. The patent covers methods for encoding, transmitting, and rendering these stereo images for realistic viewing, including techniques for handling changes in viewing direction or head orientation of the user. The invention addresses the limitations of traditional 3D viewing technologies by providing a more immersive and adaptable stereo viewing experience.
US10645583 | Illustrative embodiments provide improved techniques for security management in communication systems. For example in one illustrative embodiment a method comprises a first element or function in a visiting network of a communication system receiving a first service discovery request from a second element or function in the visiting network for services provided by at least a third element or function in a home network of the communication system sending a second service discovery request to a fourth element or function in the home network of the communication system responsive to authenticating the second element or function receiving from the fourth element or function a first service discovery response comprising an access token for the second element or function and providing to the second element or function a second service discovery response comprising the access token the access token being used by the second element or function to access the one or more services provided by the third element or function. In another illustrative embodiment a method comprises a fourth element in a home network of a communication system receiving from a first element or function in a visiting network of the communication system a service discovery request of a second element or function in the visiting network for services provided by a third element or function in the home network authorizing service discovery by the second element or function utilizing a network function profile of the third element or function generating an access token for the second element or function responsive to authorizing the service discovery and providing to the first element or function a service discovery response comprising the access token wherein the access token is used by the second element or function to access the one or more services provided by the third element or function. In another illustrative embodiment a method comprises a second element or function in a visiting network of a communication system providing to a first element or function in the visiting network a service discovery request for services provided by a third element or function in a home network of the communication system receiving from the first element or function a service discovery response comprising an access token generated by a fourth element in the home network of the communication system providing to the third element or function a service request comprising the access token for the one or more services provided by the third element or function and receiving access to the requested one or more services responsive to the third element or function successfully verifying the access token. In one or more illustrative embodiments methods provide security management for roaming service authorization for communication systems. Further illustrative embodiments are provided in the form of non-transitory computer-readable storage medium having embodied therein executable program code that when executed by a processor causes the processor to perform the above steps. Still further illustrative embodiments comprise apparatus with a processor and a memory configured to perform the above steps. These and other features and advantages of embodiments described herein will become more apparent from the accompanying drawings and the following detailed description. | The patent US10645583 titled "Security management for roaming service authorization in communication systems with service-based architecture" presents techniques for managing security in roaming service authorization within communication systems with service-based architectures. The invention involves methods where network entities in visiting and home networks authenticate, request and receive service discovery responses, and utilize access tokens to access services provided by elements in the home network. These methods improve security management in communication systems, particularly in the context of roaming services and service-based architectures like those in 5G networks. The patent outlines detailed steps and scenarios for implementing these security management techniques.
US10645834 | For better understanding of the present invention reference will now be made by way of example to the accompanying drawings in which: FIG. 1 shows schematically an apparatus suitable for employing embodiments of the application; FIG. 2 shows a schematic exploded elevation view of example topology for apparatus according to some embodiments; FIG. 3 shows a schematic exploded orthogonal projection view of the example topology for apparatus according to some embodiments in further detail; FIG. 4 shows a schematic orthogonal projection sectioned view of the example topology for apparatus according to some embodiments; FIG. 5 shows a schematic isometric projection view of parts of the example topology in further detail; FIG. 6 shows a further schematic isometric projection view of parts of the example topology in further detail; FIG. 7 shows a further schematic sectioned view of the example topology for apparatus according to some embodiments; FIG. 8 shows a detail of the further schematic sectioned view of the example topology shown in FIG. 7; FIG. 9 shows the operation of the further schematic sectioned view of the example topology shown in FIG. 7 according to some embodiments; and FIG. 10 shows the frequency response of some embodiments. | The patent US10645834 titled "Apparatus and method for providing haptic and audio feedback in a touch sensitive user interface" describes a novel approach to integrating haptic feedback and audio functionality into touch-sensitive devices, such as mobile phones. The apparatus includes a flexible membrane that connects the display or front window of the device to its case or main body. This membrane enables the device to generate tactile feedback and sound waves through translational planar motion displacement of the display or front window. The invention aims to overcome limitations of traditional haptic feedback mechanisms by utilizing the flexible membrane to transfer force from actuators without significant damping, thus enhancing user experience and device durability. The patent provides detailed illustrations and descriptions of the apparatus's topology, operation, and potential frequency response.
US10652559 | Some embodiments provide a method for encoding and decoding video information. In some embodiments there is provided methods apparatuses and computer program products for video coding. Various aspects of examples of the invention are provided in the detailed description. According to a first aspect there is provided a method comprising: encoding pictures into a bitstream the bitstream comprising at least two scalability layers and pictures being associated with access units;selecting an earlier picture in decoding order as a basis for deriving picture order count (POC) related variables for a current picture based on a pre-defined algorithmwherein the earlier picture is such that it is required to be present in a bitstream. According to an embodiment the earlier picture is required for decoding of the current picture or the earlier is required to be present in the bitstream by bitstream conformance constraints. According to an embodiment the earlier picture is selected from any direct or indirect reference layer of the layer of the current picture. According to an embodiment the earlier picture is selected to be the previous picture in decoding order required to be present in the bitstream such as a base-layer IRAP picture. According to an embodiment the method further comprises: encoding at least one POC related syntax element into the bitstream on the basis of the POC related variables of said earlier picture defined as a POC reference picture. According to an embodiment the method further comprises: using the POC reference picture in DeltaPocVal derivation of POC reset approach for decrementing the POC values of the picture in a decoded picture buffer. According to an embodiment the method further comprises: determining layer-wise POC approach as a layer tree including an independent layer and at least one dependent layer wherein a mapping of layers to the layer tree is obtained from the dependency information between layers encoded into the bitstream. According to an embodiment the method further comprises: determining characteristics including layer identifier(s) temporal sub-layer identifier(s) and/or picture types of pictures on which the current picture may depend on in prediction; andselecting the previous picture in decoding order fulfilling the characteristics as the POC reference picture. According to an embodiment NOLS pictures are indicated in the bitstream or inferred from sequence-level information. wherein the POC reference pictures are selected among pictures that are not NOLS pictures. According to an embodiment the POC reference picture is selected among pictures that are no CL-RAS pictures. According to a second aspect there is provided an apparatus comprising at least one processor and at least one memory said at least one memory stored with code thereon which when executed by said at least one processor causes an apparatus to perform at least the following: encode pictures into a bitstream the bitstream comprising at least two scalability layers and pictures being associated with access units;select an earlier picture in decoding order as a basis for deriving picture order count (POC) related variables for a current picture based on a pre-defined algorithmwherein the earlier picture is such that it is required to be present in a bitstream. According to a third aspect there is provided a computer program product embodied on a non-transitory computer readable medium comprising computer program code configured to when executed on at least one processor cause an apparatus or a system to: encode pictures into a bitstream the bitstream comprising at least two scalability layers and pictures being associated with access units;select an earlier picture in decoding order as a basis for deriving picture order count (POC) related variables for a current picture based on a pre-defined algorithmwherein the earlier picture is such that it is required to be present in a bitstream. According to a fourth embodiment there is provided an apparatus comprising a video encoder configured for encoding a bitstream comprising an image sequence the video encoder comprising means for encoding pictures into a bitstream the bitstream comprising at least two scalability layers and pictures being associated with access units;means for selecting an earlier picture in decoding order as a basis for deriving picture order count (POC) related variables for a current picture based on a pre-defined algorithmwherein the earlier picture is such that it is required to be present in a bitstream. According to a fifth embodiment there is provided a video encoder configured for encoding pictures into a bitstream the bitstream comprising at least two scalability layers and pictures being associated with access units;selecting an earlier picture in decoding order as a basis for deriving picture order count (POC) related variables for a current picture based on a pre-defined algorithmwherein the earlier picture is such that it is required to be present in a bitstream. According to a sixth aspect there is provided a method comprising: decoding pictures from a bitstream the bitstream comprising at least two scalability layers and pictures being associated with access units;selecting an earlier picture in decoding order as a basis for deriving picture order count (POC) related variables for a current picture based on a pre-defined algorithmwherein the earlier picture is such that it is required to be present in a bitstream. According to an embodiment the earlier picture is required for decoding of the current picture or the earlier is required to be present in the bitstream by bitstream conformance constraints. According to an embodiment the earlier picture is any direct or indirect reference layer of the layer of the current picture. According to an embodiment the earlier picture is the previous picture in decoding order required to be present in the bitstream such as a base-layer IRAP picture. According to an embodiment the method further comprises: decoding at least one POC related syntax element from the bitstream on the basis of the POC related variables of said earlier picture defined as a POC reference picture. According to an embodiment the method further comprises: using the POC reference picture in DeltaPocVal derivation of POC reset approach for decrementing the POC values of the picture in a decoded picture buffer. According to an embodiment the method further comprises: determining layer-wise POC approach as a layer tree including an independent layer and at least one dependent layer wherein a mapping of layers to the layer tree is obtained from the dependency information between layers encoded into the bitstream. According to an embodiment the method further comprises: determining characteristics including layer identifier(s) temporal sub-layer identifier(s) and/or picture types of pictures on which the current picture may depend on in prediction; andselecting the previous picture in decoding order fulfilling the characteristics as the POC reference picture. According to an embodiment NOLS pictures are indicated in the bitstream or inferred from sequence-level information wherein the POC reference pictures are selected among pictures that are not NOLS pictures. According to an embodiment the POC reference picture is selected among pictures that are no CL-RAS pictures. According to a seventh aspect there is provided an apparatus comprising at least one processor and at least one memory said at least one memory stored with code thereon which when executed by said at least one processor causes an apparatus to perform at least the following: decode pictures from a bitstream the bitstream comprising at least two scalability layers and pictures being associated with access units;select an earlier picture in decoding order as a basis for deriving picture order count (POC) related variables for a current picture based on a pre-defined algorithmwherein the earlier picture is such that it is required to be present in a bitstream. According to an eighth aspect there is provided a computer program product embodied on a non-transitory computer readable medium comprising computer program code configured to when executed on at least one processor cause an apparatus or a system to: decode pictures from a bitstream the bitstream comprising at least two scalability layers and pictures being associated with access units;select an earlier picture in decoding order as a basis for deriving picture order count (POC) related variables for a current picture based on a pre-defined algorithmwherein the earlier picture is such that it is required to be present in a bitstream. According to a ninth aspect there is provided an apparatus comprising a video decoder configured for decoding a bitstream comprising an image sequence the video decoder comprising means for decoding pictures from a bitstream the bitstream comprising at least two scalability layers and pictures being associated with access units;means for selecting an earlier picture in decoding order as a basis for deriving picture order count (POC) related variables for a current picture based on a pre-defined algorithmwherein the earlier picture is such that it is required to be present in a bitstream. According to a tenth aspect there is provided a video decoder configured for decoding pictures from a bitstream the bitstream comprising at least two scalability layers and pictures being associated with access units;selecting an earlier picture in decoding order as a basis for deriving picture order count (POC) related variables for a current picture based on a pre-defined algorithmwherein the earlier picture is such that it is required to be present in a bitstream. | The patent you provided, US10652559, focuses on video encoding and decoding techniques, particularly in the context of scalable coding. It outlines methods and apparatuses for encoding and decoding video information, including selecting earlier pictures in decoding order to derive picture order count (POC) related variables for current pictures based on predefined algorithms. The patent covers various aspects such as inter-layer prediction dependencies, POC reference pictures, layer-wise POC approaches, and characteristics of pictures used in prediction. It seems quite technical and detailed in its approach to optimizing video coding processes.
US10659802 | Some embodiments provide a method for encoding and decoding video information. In some embodiments an apparatus a computer program product a computer-readable medium for implementing the method are provided. Various aspects of examples of the invention are provided in the detailed description. According to a first aspect there is provided a method comprising: obtaining a block of samples for motion prediction; calculating at least one translational base motion vector component for the block of samples by defining a prediction for said translational base motion vector component; defining a first differential motion vector component using a first precision; and adding said first differential motion vector component to said prediction for said translational base motion vector component; calculating at least one higher order motion vector component by defining a prediction for said higher order motion vector component; defining a second differential motion vector component using a second precision different from the first precision; adding said second differential motion vector component to said prediction for said higher order motion vector component; and performing a motion compensation operation for said block of samples using the at least one translational base motion vector component and the at least one differential motion vector component. According to a second aspect there is provided an apparatus comprising at least one processor; and at least one memory including computer program code the at least one memory and the computer program code configured to with the at least one processor cause the apparatus to perform at least the following: obtain a block of samples for motion prediction; calculate at least one translational base motion vector component for the block of samples by defining a prediction for said translational base motion vector component; define a first differential motion vector component using a first precision; and add said first differential motion vector component to said prediction for said translational base motion vector component; calculate at least one higher order motion vector component by defining a prediction for said higher order motion vector component; defining a second differential motion vector component using a second precision different from the first precision; add said second differential motion vector component to said prediction for said higher order motion vector component; and perform a motion compensation operation for said block of samples using the at least one translational base motion vector component and the at least one differential motion vector component. According to a third aspect there is provided a computer readable storage medium stored with code thereon for use by an apparatus which when executed by a processor causes the apparatus to perform: obtain a block of samples for motion prediction; calculate at least one translational base motion vector component for the block of samples by defining a prediction for said translational base motion vector component; define a first differential motion vector component using a first precision; and add said first differential motion vector component to said prediction for said translational base motion vector component; calculate at least one higher order motion vector component by defining a prediction for said higher order motion vector component; defining a second differential motion vector component using a second precision different from the first precision; add said second differential motion vector component to said prediction for said higher order motion vector component; and perform a motion compensation operation for said block of samples using the at least one translational base motion vector component and the at least one differential motion vector component. According to a fourth aspect there is provided an apparatus comprising a video encoder configured for encoding a bitstream comprising an image sequence the video encoder comprising: means for obtaining a block of samples for motion prediction; means for calculating at least one translational base motion vector component for the block of samples by defining a prediction for said translational base motion vector component; means for defining a first differential motion vector component using a first precision; means for adding said first differential motion vector component to said prediction for said translational base motion vector component; means for calculating at least one higher order motion vector component by defining a prediction for said higher order motion vector component; defining a second differential motion vector component using a second precision different from the first precision; means for adding said second differential motion vector component to said prediction for said higher order motion vector component; and means for performing a motion compensation operation for said block of samples using the at least one translational base motion vector component and the at least one differential motion vector component. | The patent US10659802 describes methods, apparatuses, and computer program products for video encoding and decoding. The invention involves obtaining a block of samples for motion prediction, calculating translational base motion vector components, defining differential motion vector components, and performing motion compensation operations. The patent covers various aspects such as encoding into or receiving information about motion vector refinement, calculating motion vectors based on different components, using affine motion models, signaling motion vector fields, and encoding information in parameter sets or headers. These techniques contribute to efficient video compression and decompression processes.
US10665026 | In a first example aspect there is provided an apparatus comprising: at least one processor; andat least one memory including computer program codethe at least one memory and the computer program code configured to with the at least one processor cause the apparatus to perform at least the following:in respect offirst virtual reality content of a scene captured by a first virtual reality content capture device comprising images of the scene in multiple viewing directions for forming a first virtual reality space andsecond virtual reality content of the same scene captured by a second virtual reality content capture device comprising images of the scene in multiple viewing directions for forming a second virtual reality spacethe first and second virtual reality content capture devices physically arranged within a predetermined distance of one another in the same scene when the first virtual reality content and the second virtual reality content was capturedthe first and second virtual reality spaces formable from the first and second virtual reality content thereby representative of the scene from different points of view due to the physical separation of the first virtual reality content capture device and the second virtual reality content capture device;provide for display in virtual reality of an amalgamated virtual reality space representative of the scene the amalgamated virtual reality space comprising an amalgamation of both the images or parts thereof of the first virtual reality content and the images or parts thereof of the second virtual reality content. This is advantageous as VR content from multiple sources can be selectively combined to form the amalgamated virtual reality space. The amalgamated virtual reality space is advantageous as its imagery may be manipulated to provide for an intuitive and effective display of interactive virtual reality content. The virtual reality content capture devices may be mobile. The amalgamated virtual reality space may comprise an amalgamation of the images of virtual reality content from two or more or three or more virtual reality content capture devices. Each virtual reality content capture device may be required to be within the predetermined distance of each other device or each virtual reality content capture device may be required to be within a predetermined distance of a virtual centre point of the plurality of VR content capture devices. In one or more examples one or more of the images or parts thereof of the first virtual reality content obtained by the first content capture device that contain a view of the second content capture device are excluded from the amalgamated virtual reality space in preference of one or more images or parts thereof of a corresponding portion of the scene along a corresponding viewing direction captured by the second content capture device; and/or one or more of the images or parts thereof of the second virtual reality content obtained by the second content capture device that contain a view of the first content capture device are excluded from the amalgamated virtual reality space in preference of a one or more image or parts thereof of a corresponding portion of the scene along a corresponding viewing direction captured by the first content capture device. This is advantageous as the content capture devices themselves may not be viewable in the amalgamated virtual reality space. The VR content capture devices may include a plurality of cameras that capture images in the multiple viewing directions and the apparatus may be configured to select which images or parts thereof are used from each of the VR content sources. In one or more examples images or parts thereof having a viewing direction that extends over a substantially hemispherical area are selected from the first VR content capture device and images having a viewing direction that extends over a substantially hemispherical area that faces in an opposite direction are selected from the second VR content capture device the amalgamated virtual reality space based on the images of the hemispherical areas. In one or more examples the amalgamated virtual reality space has a virtual point of view between the point of view of the first virtual reality space formable from the first virtual reality content captured by the first virtual reality content capture device and the point of view of the second virtual reality space formable from the second virtual reality content captured by the second virtual reality content capture device. The point of view of the virtual reality space created from the content may appear as being located at the centre of the associated VR content capture device. However the amalgamated virtual reality space may appear to have a point of view outside the centre of either VR content capture devices such as between them. In one or more examples on divergence of the points of view of the first virtual reality content and the second virtual reality content due to separation of the first and second virtual reality content capture devices when the first and second virtual reality content was captured provide for display of the amalgamated virtual reality space with an image distortion effect. In one or more examples the image distortion effect is applied at least using the images or parts thereof that lie along a boundary between images from the first virtual reality content and the images from the second virtual reality content that form the amalgamated virtual reality space. In one or more examples the image distortion effect is provided elsewhere in the amalgamated virtual reality space or may be provided based on where a user is currently looking in the amalgamated virtual reality space. In one or more examples on divergence of the points of view of the first virtual reality content and the second virtual reality content due to separation of the first and second virtual reality content capture devices when the first and second virtual reality content was captured provide for display of the amalgamated virtual reality space with a discontinuity. In one or more examples the discontinuity may be provided between boundary images from the first virtual reality content and boundary images from the second virtual reality content that form the amalgamated virtual reality space the boundary images comprising the images that lie along a boundary between images sourced from the first virtual reality content and images sourced from the second virtual reality content that form the amalgamated virtual reality space. In one or more examples the discontinuity is provided elsewhere in the amalgamated virtual reality space or may be provided based on where a user is currently looking in the amalgamated virtual reality space. In one or more examples the discontinuity comprises a gap. In one or more examples on divergence of the points of view of the first virtual reality content and the second virtual reality content due to separation of the first and second virtual reality content capture devices when the first and second virtual reality content was captured provide for display in virtual reality a selected virtual reality space comprising one of the first virtual reality space and the second virtual reality space based on a user-selection thereby enabling the user to select which of the first and second virtual reality spaces to view following viewing of the amalgamated virtual reality space. This is advantageous as the apparatus may provide for an interactive VR experience in which the user can choose from which VR content capture device to view the action. In one or more examples on transition between providing for display of the amalgamated virtual reality space and providing for display of the selected virtual reality space provide for display of in the amalgamated virtual reality space a fading effect to the images sourced from the first/second virtual reality content associated with the non-selected virtual reality space. The fading effect may be advantageous as it may demonstrate that the user selection has been actioned. In one or more examples on transition between providing for display of the amalgamated virtual reality space and providing for display of the selected virtual reality space progressively provide for display of more of the selected virtual reality space such that the selected virtual reality space is progressively viewable in all viewing directions in virtual reality. In one or more examples on transition between providing for display of the amalgamated virtual reality space and providing for display of the selected virtual reality space provide for display of the selected virtual reality space following progressively increasing the number of images in the amalgamated virtual reality space sourced from the virtual reality content associated with the selected virtual reality space. Thus in the amalgamated virtual reality space the imagery from either of the first and second VR content capture devices may cover only a portion of the possible viewing directions in the VR view of the user and therefore progressively showing imagery from the selected VR space in more viewing directions during the transition provides effective feedback. In one or more examples the user-selection is based on any one of signalling from a user input device a user gesture a user voice command a head direction of the user and a sight command of the user. Thus the user may have a handheld device or other input device to make a selection. An apparatus may be provide to capture user gestures such as touchscreen or camera or other sensor to capture free space user gestures. Input may be provided by a microphone listening for a voice command. As the content is displayed using virtual reality a head direction or eye direction such as from sensors in a VR headset may be used as user input. In one or more examples the first virtual reality content and the second virtual reality content includes location information indicative of; i) the geographical location at which the corresponding content capture device was located when the virtual reality content was captured; and/orii) the relative position of another content capture devicewherein the amalgamation of the images from the first and second virtual reality content to form the amalgamated virtual reality space is based on the location information so that one or more of the images or parts thereof that contains a view of one of the virtual reality content capture devices are excluded when creating the amalgamated virtual reality space. Thus the location information may be advantageously used to determine how to combine the VR content such as providing a parameter on how the imagery may be distorted or warped such as at a boundary between the imagery to ensure an aesthetically pleasing amalgamated virtual reality space. In one or more examples the selection of images from the first and second virtual reality content to form the amalgamated virtual reality space is based on image feature recognition performed on one or more of the images to identify an image or part thereof that contains a view of one of the virtual reality content capture devices for exclusion when creating the amalgamated virtual reality space. Thus image recognition may be used rather than or in addition to the relative location of the VR content capture devices. In one or more examples when the first and second virtual reality content capture devices are located more than the predetermined distance apart when capturing the first and second virtual reality content but one or both of the first and second virtual reality content capture devices are visible in the first and second virtual reality content captured by the other virtual reality content capture device provide for display of one of the virtual reality spaces formed from the associated virtual reality content including image editing to remove the view of the virtual reality content capture device. Thus beyond the predetermined distance where the apparatus may not provide the amalgamated virtual reality space automated image editing may be provided to overcome a view of the virtual reality content capture devices being visible. In a further aspect there is provided a method the method comprising; in respect of first virtual reality content of a scene captured by a first virtual reality content capture device comprising images of the scene in multiple viewing directions for forming a first virtual reality space and second virtual reality content of the same scene captured by a second virtual reality content capture device comprising images of the scene in multiple viewing directions for forming a second virtual reality space the first and second virtual reality content capture devices physically arranged within a predetermined distance of one another in the same scene when the first virtual reality content and the second virtual reality content was captured the first and second virtual reality spaces formable from the first and second virtual reality content thereby representative of the scene from different points of view due to the physical separation of the first virtual reality content capture device and the second virtual reality content capture device; providing for display in virtual reality of an amalgamated virtual reality space representative of the scene the amalgamated virtual reality space comprising an amalgamation of both the images or parts thereof of the first virtual reality content and the images or parts thereof of the second virtual reality content. In a further aspect there is provided a computer readable medium comprising computer program code stored thereon the computer readable medium and computer program code being configured to when run on at least one processor perform at least the following: in respect offirst virtual reality content of a scene captured by a first virtual reality content capture device comprising images of the scene in multiple viewing directions for forming a first virtual reality space andsecond virtual reality content of the same scene captured by a second virtual reality content capture device comprising images of the scene in multiple viewing directions for forming a second virtual reality spacethe first and second virtual reality content capture devices physically arranged within a predetermined distance of one another in the same scene when the first virtual reality content and the second virtual reality content was capturedthe first and second virtual reality spaces formable from the first and second virtual reality content thereby representative of the scene from different points of view due to the physical separation of the first virtual reality content capture device and the second virtual reality content capture device;provide for display in virtual reality of an amalgamated virtual reality space representative of the scene the amalgamated virtual reality space comprising an amalgamation of both the images or parts thereof of the first virtual reality content and the images or parts thereof of the second virtual reality content. In a further aspect there is provided a computer readable medium comprising computer program code stored thereon the computer program code representing an amalgamated virtual reality space formed by the method of the above aspect. In a further aspect there is provided an apparatus the apparatus comprising means configured to in respect offirst virtual reality content of a scene captured by a first virtual reality content capture device comprising images of the scene in multiple viewing directions for forming a first virtual reality space andsecond virtual reality content of the same scene captured by a second virtual reality content capture device comprising images of the scene in multiple viewing directions for forming a second virtual reality spacethe first and second virtual reality content capture devices physically arranged within a predetermined distance of one another in the same scene when the first virtual reality content and the second virtual reality content was capturedthe first and second virtual reality spaces formable from the first and second virtual reality content thereby representative of the scene from different points of view due to the physical separation of the first virtual reality content capture device and the second virtual reality content capture device;provide for display in virtual reality of an amalgamated virtual reality space representative of the scene the amalgamated virtual reality space comprising an amalgamation of both the images or parts thereof of the first virtual reality content and the images or parts thereof of the second virtual reality content. The present disclosure includes one or more corresponding aspects examples or features in isolation or in various combinations whether or not specifically stated (including claimed) in that combination or in isolation. Corresponding means and corresponding functional units (e.g. function enabler image selector amalgamated space former virtual reality space renderer virtual reality display renderer user input receiver) for performing one or more of the discussed functions are also within the present disclosure. Corresponding computer programs for implementing one or more of the methods disclosed are also within the present disclosure and encompassed by one or more of the described examples. The above summary is intended to be merely exemplary and non-limiting. | The patent US10665026 describes an apparatus, methods, and associated computer programs for displaying amalgamated virtual reality content. This technology involves capturing first and second virtual reality content of the same scene using different devices within a certain distance from each other. The invention then presents an amalgamated virtual reality space that combines images from both devices, allowing users to view the scene from different perspectives. The system can detect divergence between the devices' viewpoints, prompt user selection for viewing content from a specific device, and smoothly transition the displayed content accordingly. Techniques like image distortion, discontinuity effects, and gradual expansion of displayed content are employed to enhance the user experience. The technology is applicable to virtual reality apparatuses, headsets, and portable electronic devices.
US10671165 | For better understanding of the present invention reference will now be made by way of example to the accompanying drawings in which: FIG. 1 shows schematically an apparatus suitable for employing some embodiments; FIG. 2 shows schematically an example tactile audio display with transducer suitable for implementing some embodiments; FIG. 3 shows schematically tactile effect generation system apparatus with 2 piezo actuators with respect to a social media effect generation according to some embodiments; FIG. 4 shows a flow diagram of the operation of the touch effect generation system apparatus with respect to a social media effect generation according to some embodiments; FIG. 5 shows an example of social media effect generation according to some embodiments; FIG. 6 shows schematically a tactile effect user interface element generator according to some embodiments; FIG. 7 shows a flow diagram of the operation of the tactile effect user interface element generator as shown in FIG. 6 according to some embodiments; FIG. 8 shows an example tactile effect generator user interface; FIG. 9 shows examples of series of possible example lists or options for the configuration of tactile effects according to some embodiments; and FIG. 10 shows a flow diagram of the operation of the application of the example list and options to a base tactile effect signal according to some embodiments. | The patent US10671165 describes a method and apparatus for providing tactile feedback in a display device, particularly for user interface elements such as those found in social media applications. The invention includes generating user interface elements and associating tactile feedback signals with these elements, allowing for a simulated tactile experience when interacting with the display. The method involves uploading information about these elements and feedback signals to a content server, which then generates the tactile effects based on user interactions. The invention addresses the limitations of purely audible feedback by providing tactile sensations that are less disruptive in public settings.
US10671940 | According to various but not necessarily all embodiments of the invention there is provided a method comprising: identifying characteristic changes in radio environment arising from a person; and using the identified characteristic changes in radio environment arising from a person to predict when a person approaches a display apparatus and to pre-fetch data for display to the person via the display apparatus. In some examples the characteristic changes in radio environment arising from a person depend upon electrical properties of the person. In some examples the step of identifying characteristic changes in radio environment arising from a person does not involve tracking an electronic device or identifying characteristic changes in radio environment arising from an electronic device. In some examples using the identified characteristic changes in radio environment arising from a person to predict when a person approaches a display apparatus and to pre-fetch data for the person comprises using the identified characteristic changes in radio environment arising from a person to predict when a particular person approaches the display apparatus and pre-fetch data for that particular person. In some examples the method comprises receiving radio environment data over an extended period of time and performing temporal pattern recognition in the received radio environment data to identify characteristic changes in radio environment arising from a person. In some examples the method comprises recording events comprising one or more radio environment events detecting arrival of a person at the display apparatus and using a combination of the recorded events comprising one or more radio environment events that are recorded prior to the arrival of the person as a learning input to a machine learning algorithm for predicting when a person is approaching the display apparatus. In some examples the method comprises: recording events comprising one or more radio environment events; and using a combination of recorded events comprising one or more radio environment events as an input to a machine learning algorithm for predicting that a person is approaching with a defined level of confidence. In some examples the method comprises comprising after predicting when a person is approaching the display apparatus either detecting arrival of a person and adjusting the algorithm to increase a level of confidence for a subsequent prediction or determining that a person does not arrive and adjusting the algorithm to decrease the level of confidence for a subsequent prediction. In some examples the recorded events additionally comprise one or more of: time of day day of week and schedule of one or more a persons. In some examples the pre-fetched data is data for display to the person via the display apparatus. In some examples authentication of the person is performed before display of pre-fetched data to that person via the display apparatus. In some examples the method is performed only when a connection bandwidth for obtaining data for display is below a threshold value. In some examples the display apparatus is a bathroom mirror comprising a display and a one-way mirror wherein the display apparatus operates as a mirror in the absence of the display displaying data and wherein data is displayed through the mirror when the display displays data. In some examples an apparatus comprises means for performing the method. In some examples a computer program when loaded into a processor enables the method. According to various but not necessarily all embodiments of the invention there is provided examples as claimed in the appended claims. | The patent US10671940 describes a method and apparatus for controlling the display of data to a person via a display apparatus. It involves identifying characteristic changes in the radio environment caused by a person's behavior, using this information to predict when the person approaches the display apparatus, and pre-fetching data for display to that person. This technology can operate without tracking electronic devices and may use machine learning algorithms to improve prediction accuracy based on recorded events and radio environment data. The pre-fetched data can be displayed on the apparatus, potentially requiring authentication before display. The method is adaptable to different environments and can be particularly useful for applications like smart mirrors in bathrooms.
US10674170 | Now in order to at least alleviate the above problems methods for encoding and decoding an indication of an end of an access unit are introduced herein. A method according to a first embodiment comprises receiving a bitstream comprising picture data units on one or more scalability layers; determining a first set of layers that are decoded from the bitstream; decoding from or along the bitstream a first indication indicative of an end of a coded picture wherein the first indication is associated with a first layer identifier; decoding from or along the bitstream a second indication indicative of a second set of layers that are not present in an access unit; and determining an end of the access unit when the first layer identifier is the greatest among the first set of layers or all layers with a layer identifier greater than the first identifier among the first set of layers are included in the second set of layers. According to an embodiment the first indication and the second indication are decoded from the same syntax structure. According to an embodiment the first indication and the second indication are decoded from different syntax structures. According to an embodiment the method further comprises decoding the first indication from a specific NAL unit or an SEI message in a suffix SEI NAL unit. According to an embodiment the method further comprises decoding the second indication from one or more of the following syntax structures: A specific NAL unit;An SEI message;A VCL NAL unit syntax structure such as slice segment header extension data bytes;An access unit delimiter NAL unit;A picture header syntax structure. According to an embodiment the method further comprises decoding the second indication as indicating layers that may be present in the access unit; and determining absent layers as those layers that not listed as allowed to be present and having a layer identifier value greater than that associated with the second indication. According to an embodiment interpretation of the second indication depends on the information in the video parameter set such as which layers may be present in the bitstream or layer dependency information. According to an embodiment the second indication indicates layer sets for which the associated picture unit is the last picture unit in the access unit. According to an embodiment the second indication comprises a greatest layer identifier value within a layer subtree and indicates that the greatest layer identifier value and all its reference layers may be present in the access unit. According to an embodiment the second indication comprises layer-wise indication which layers may be present and/or absent in the access unit. According to an embodiment the end of an access unit is determined as a response to determining that the access unit is decoded. According to an embodiment the end of an access unit is determined as a response to determining that each sub-layer non-reference picture of the access unit with TemporalId is equal to the highest TemporalId that is being decoded is marked as unused for reference. According to an embodiment the end of an access unit is determined as a response to detecting if decoded pictures of the access unit from all output layers are available and intended for output from the decoding process and as a response to one or more pictures of output layers not being available or not intended for output determining if and which pictures from alternative output layer(s) are output. An apparatus according to a second embodiment comprises: at least one processor and at least one memory said at least one memory stored with code thereon which when executed by said at least one processor causes an apparatus to perform at least receiving a bitstream comprising picture data units on one or more scalability layers; determining a first set of layers that are decoded from the bitstream; decoding from or along the bitstream a first indication indicative of an end of a coded picture wherein the first indication is associated with a first layer identifier; decoding from or along the bitstream a second indication indicative of a second set of layers that are not present in an access unit; and determining an end of the access unit when the first layer identifier is the greatest among the first set of layers or all layers with a layer identifier greater than the first identifier among the first set of layers are included in the second set of layers. According to a third embodiment there is provided a computer readable storage medium stored with code thereon for use by an apparatus which when executed by a processor causes the apparatus to perform: receiving a bitstream comprising picture data units on one or more scalability layers; determining a first set of layers that are decoded from the bitstream; decoding from or along the bitstream a first indication indicative of an end of a coded picture wherein the first indication is associated with a first layer identifier; decoding from or along the bitstream a second indication indicative of a second set of layers that are not present in an access unit; and determining an end of the access unit when the first layer identifier is the greatest among the first set of layers or all layers with a layer identifier greater than the first identifier among the first set of layers are included in the second set of layers. According to a fourth embodiment there is provided an apparatus comprising a video decoder configured for decoding a bitstream comprising an image sequence the video decoder comprising means for receiving a bitstream comprising picture data units on one or more scalability layers; means for determining a first set of layers that are decoded from the bitstream; means for decoding from or along the bitstream a first indication indicative of an end of a coded picture wherein the first indication is associated with a first layer identifier; means for decoding from or along the bitstream a second indication indicative of a second set of layers that are not present in an access unit; and means for determining an end of the access unit when the first layer identifier is the greatest among the first set of layers or all layers with a layer identifier greater than the first identifier among the first set of layers are included in the second set of layers. According to a fifth embodiment there is provided a video decoder configured for decoding a bitstream comprising an image sequence wherein said video decoder is further configured for: receiving a bitstream comprising picture data units on one or more scalability layers; determining a first set of layers that are decoded from the bitstream; decoding from or along the bitstream a first indication indicative of an end of a coded picture wherein the first indication is associated with a first layer identifier; decoding from or along the bitstream a second indication indicative of a second set of layers that are not present in an access unit; and determining an end of the access unit when the first layer identifier is the greatest among the first set of layers or all layers with a layer identifier greater than the first identifier among the first set of layers are included in the second set of layers. A method according to a sixth embodiment comprises encoding a coded picture as a part of an access unit into a bitstream; encoding a first indication indicative of an end of the coded picture into or along the bitstream wherein the first indication is associated with a first layer identifier; and encoding a second indication indicative of a second set of layers that are not present in the access unit into or along the bitstream. According to an embodiment the first indication and the second indication are included in the same syntax structure. According to an embodiment the first indication and the second indication are included in different syntax structures. According to an embodiment the second indication is included both in a syntax structure different from that containing the first indication and in the same syntax structure that also contains the first indication. According to an embodiment the method further comprises encoding the first indication as a specific NAL unit or an SEI message in a suffix SEI NAL unit. According to an embodiment the method further comprises encoding the second indication into one or more of the following syntax structures: A specific NAL unit which is allowed to be the last NAL unit of a picture unit;An SEI message which may be included in a suffix SEI NAL unit;A VCL NAL unit syntax structure such as slice segment header extension data bytes;An access unit delimiter NAL unit;A picture header syntax structure. According to an embodiment the method further comprises encoding the second indication to indicate layers that may be present in the access unit; and determining absent layers as those layers that not listed as allowed to be present and having a layer identifier value greater than that associated with the second indication. According to an embodiment interpretation of the second indication may depend on the information in the video parameter set such as which layers may be present in the bitstream or layer dependency information. According to an embodiment the second indication indicates layer sets for which the associated picture unit is the last picture unit in the access unit. According to an embodiment the second indication comprises a greatest layer identifier value within a layer subtree and indicates that the greatest layer identifier value and all its reference layers may be present in the access unit. According to an embodiment the second indication comprises layer-wise indication which layers may be present and/or absent in the access unit. An apparatus according to a seventh embodiment comprises: at least one processor and at least one memory said at least one memory stored with code thereon which when executed by said at least one processor causes an apparatus to perform at least encoding a coded picture as a part of an access unit into a bitstream; encoding a first indication indicative of an end of the coded picture into or along the bitstream wherein the first indication is associated with a first layer identifier; and encoding a second indication indicative of a second set of layers that are not present in the access unit into or along the bitstream. According to an eighth embodiment there is provided a computer readable storage medium stored with code thereon for use by an apparatus which when executed by a processor causes the apparatus to perform: encoding a coded picture as a part of an access unit into a bitstream; encoding a first indication indicative of an end of the coded picture into or along the bitstream wherein the first indication is associated with a first layer identifier; and encoding a second indication indicative of a second set of layers that are not present in the access unit into or along the bitstream. According to a ninth embodiment there is provided an apparatus comprising a video encoder configured for decoding a bitstream comprising an image sequence the video encoder comprising means for encoding a coded picture as a part of an access unit into a bitstream; means for encoding a first indication indicative of an end of the coded picture into or along the bitstream wherein the first indication is associated with a first layer identifier; and means for encoding a second indication indicative of a second set of layers that are not present in the access unit into or along the bitstream. According to a tenth embodiment there is provided a video encoder configured for decoding a bitstream comprising an image sequence wherein said video encoder is further configured for: encoding a coded picture as a part of an access unit into a bitstream; encoding a first indication indicative of an end of the coded picture into or along the bitstream wherein the first indication is associated with a first layer identifier; and encoding a second indication indicative of a second set of layers that are not present in the access unit into or along the bitstream | Patent US10674170 relates to methods, apparatus, and computer programs for video coding and decoding. The invention addresses scalable video coding, where a bitstream can contain multiple representations of content at different bitrates, resolutions, or frame rates. The patent introduces methods for encoding and decoding an indication of the end of an access unit within a bitstream, particularly in multi-layer video coding scenarios such as H.264/AVC or H.265/HEVC extensions. It focuses on improving coding efficiency for enhancement layers and ensuring resilience to layer extraction in the bitstream, allowing reliable determination of access unit boundaries for decoding. The patent includes detailed descriptions, claims, classifications, and a comprehensive overview of the technical field and background of the invention.
US10678318 | Various aspects of example embodiments are set out in the summary the drawings the detailed description and the claims. One or more example embodiments may provide an apparatus a computer readable medium a non-transitory computer readable medium a computer program product and/or a method for determining that an interactable object is within a field of view of a head mounted display while the head mounted display is operating in a first power mode and transitioning the head mounted display from operation in the first power mode to operation in a second power mode based at least in part on the determination that the interactable object is within the field of view such that the head mounted display consumes more power during operation in the second power mode than during operation in the first power mode. One or more example embodiments may provide an apparatus a computer readable medium a computer program product and/or a non-transitory computer readable medium having means for determining that an interactable object is within a field of view of a head mounted display while the head mounted display is operating in a first power mode and means for transitioning the head mounted display from operation in the first power mode to operation in a second power mode based at least in part on the determination that the interactable object is within the field of view such that the head mounted display consumes more power during operation in the second power mode than during operation in the first power mode. An apparatus comprising at least one processor and at least one memory the memory comprising machine-readable instructions that when executed cause the apparatus to perform determination that an interactable object is within a field of view of a head mounted display while the head mounted display is operating in a first power mode and transitioning of the head mounted display from operation in the first power mode to operation in a second power mode based at least in part on the determination that the interactable object is within the field of view such that the head mounted display consumes more power during operation in the second power mode than during operation in the first power mode. In at least one example embodiment the transition of the head mounted display from operation in the first power mode to operation in the second power mode is in response to the determination that the interactable object is within the field of view. In at least one example embodiment the first power mode is a low power mode and the second power mode is a higher power mode. In at least one example embodiment the low power mode is a power mode of the head mounted display that consumes less power than the higher power mode. In at least one example embodiment power consumed by the head mounted display in the higher power mode is greater than power consumed by the head mounted display in the low power mode. In at least one example embodiment power consumed by the head mounted display for purposes of display of information in the higher power mode is greater than power consumed by the head mounted display for purposes of display of information in the low power mode. In at least one example embodiment illumination of a display of the head mounted display in the second power mode is greater than illumination of the display in the first power mode. In at least one example embodiment the transition of the head mounted display from operation in the first power mode to operation in the second power mode comprises increase of illumination of a display of the head mounted display. In at least one example embodiment the increase of illumination of the display comprises initiation of illumination of the display. In at least one example embodiment information rendered by a display of the head mounted display in the second power mode is greater than information rendered by the display in the first power mode. In at least one example embodiment the transition of the head mounted display from operation in the first power mode to operation in the second power mode comprises increase of information rendered by a display of the head mounted display. In at least one example embodiment the increase of information rendered by the display comprises enablement of the display. In at least one example embodiment power consumed by graphics processing hardware in the second power mode is greater than power consumed by graphics processing hardware in the first power mode. In at least one example embodiment the transition of the head mounted display from operation in the first power mode to operation in the second power mode comprises increase of power consumed by graphics processing hardware. In at least one example embodiment the increase of power consumed by graphics processing hardware comprises disablement of a low power mode of the graphics processing hardware. In at least one example embodiment the increase of power consumed by graphics processing hardware comprises enablement of the graphics processing hardware. In at least one example embodiment power consumed by non-video hardware in the second power mode is equivalent to power consumed by non-video hardware in the first power mode. In at least one example embodiment the transition of the head mounted display from operation in the first power mode to operation in the second power mode avoids change of power consumed by non-video hardware. In at least one example embodiment the interactable object is an object which may be interacted with by way of the head mounted display. One or more example embodiments further perform causation of display by the head mounted display of at least one user interface element associated with the interactable object. In at least one example embodiment the interactable object is a separate apparatus. One or more example embodiments further perform causation of display by the head mounted display of at least one user interface element associated with the separate apparatus. In at least one example embodiment the causation of display of the user interface element associated with the separate apparatus is in response to the transition of the head mounted display from operation in the first power mode to operation in the second power mode. In at least one example embodiment the field of view of the head mounted display is a field of view of at least one sensor comprised by the head mounted display. In at least one example embodiment the sensor is a camera module and the field of view of the sensor is a field of view of the camera module. In at least one example embodiment the sensor is an infrared sensor and the field of view of the sensor is a field of view of the infrared sensor. In at least one example embodiment the field of view of the head mounted display at least partially corresponds with a field of view of a user wearing the head mounted display. In at least one example embodiment the determination that the interactable object is within the field of view of the head mounted display comprises determination that the interactable object is at least partially within the field of view of the head mounted display. In at least one example embodiment the determination that the interactable object is within the field of view of the head mounted display comprises receipt of a signal from the interactable object determination of telemetry of the signal and determination that the interactable object is within the field of view of the head mounted display based at least in part on the telemetry of the signal. In at least one example embodiment the signal is a Bluetooth signal the determination of the telemetry of the signal comprises determination of an angle-of-arrival of the Bluetooth signal from the interactable object and the determination that the interactable object is within the field of view of the head mounted display is based at least in part on the angle-of-arrival of the Bluetooth signal. In at least one example embodiment the signal is an audio signal the determination of the telemetry of the signal comprises determination of an interactable object location based at least in part on the audio signal and the determination that the interactable object is within the field of view of the head mounted display is based at least in part on the interactable object location. One or more example embodiments further perform determination that an automatic transition setting is enabled. In at least one example embodiment the transition of the head mounted display from operation in the first power mode to operation in the second power mode is based at least in part on the determination that the automatic transition setting is enabled. One or more example embodiments further perform causation of display of an interaction indicator based at least in part on the determination that the interactable object is within the field of view of the head mounted display the interaction indicator being indicative of the interactable object being within the field of view of the head mounted display. One or more example embodiments further perform receipt of information indicative of a transition initiation input. In at least one example embodiment the transition of the head mounted display from operation in the first power mode to operation in the second power mode is based at least in part on the transition initiation input. In at least one example embodiment the interaction indicator is associated with the interactable object. In at least one example embodiment the interaction indicator is displayed on the head mounted display such that a user wearing the head mounted display perceives the interaction indicator as corresponding with the interactable object when viewed through the head mounted display. In at least one example embodiment the interactable object is a separate apparatus. One or more example embodiments further perform causation of sending of an interaction indicator directive to the separate apparatus based at least in part on the determination that the interactable object is within the field of view of the head mounted display the interaction indicator directive being configured to cause the separate apparatus to cause display of an interaction indicator. In at least one example embodiment the determination that the interactable object is within the field of view of the head mounted display comprises determination that the interactable object is within the field of view of the head mounted display for a threshold duration. In at least one example embodiment the transition of the head mounted display from operation in the first power mode to operation in the second power mode is based at least in part on the determination that the interactable object is within the field of view of the head mounted display for the threshold duration. In at least one example embodiment the determination that the interactable object is within the field of view of the head mounted display comprises determination that the interactable object is within the field of view of the head mounted display for a threshold duration. In at least one example embodiment the transition of the head mounted display from operation in the first power mode to operation in the second power mode is in response to the determination that the interactable object is within the field of view of the head mounted display for the threshold duration. One or more example embodiments further perform causation of display of at least one user interface element associated with invocation of at least one action associated with the interactable object based at least in part on the determination that the interactable object is within the field of view of the head mounted display. One or more example embodiments further perform causation of display of at least one user interface element associated with invocation of at least one action associated with the interactable object based at least in part on the transition of the head mounted display from operation in the first power mode to operation in the second power mode. One or more example embodiments further perform determination that at least another interactable object is within the field of view of the head mounted display and causation of display of at least another user interface element associated with invocation of at least one action associated with the other interactable object. In at least one example embodiment the other user interface element is displayed at a position on the head mounted display that is adjacent to a display position of the user interface element on the head mounted display. One or more example embodiments further perform determination that the interactable object fails to be within the field of view while the head mounted display is operating in the second power mode and transition the head mounted display from operation in the second power mode to operation in the first power mode based at least in part on the determination that the interactable object fails to be within the field of view such that the head mounted display consumes less power during operation in the first power mode than during operation in the second power mode. In at least one example embodiment the transition of the head mounted display from operation in the second power mode to operation in the first power mode comprises reduction of illumination of a display of the head mounted display. In at least one example embodiment the reduction of illumination of the display comprises termination of illumination of the display. In at least one example embodiment the transition of the head mounted display from operation in the second power mode to operation in the first power mode reduction of information rendered by a display of the head mounted display. In at least one example embodiment the reduction of information rendered by the display comprises disablement of the display. In at least one example embodiment the transition of the head mounted display from operation in the second power mode to operation in the first power mode comprises reduction of power consumed by graphics processing hardware. In at least one example embodiment the reduction of power consumed by graphics processing hardware comprises enablement of a low power mode of the graphics processing hardware. In at least one example embodiment the reduction of power consumed by graphics processing hardware comprises disablement of the graphics processing hardware. In at least one example embodiment the transition of the head mounted display from operation in the second power mode to operation in the first power mode avoids change of power consumed by non-video hardware. | The patent US10678318 describes a method and system for transitioning a head-mounted display from a low-power mode to a higher-power mode when an interactable object is detected within its field of view. This transition allows the display to consume more power for increased functionality, such as displaying interaction indicators or user interface elements associated with the detected object. The invention includes methods for determining object presence, transitioning power modes, displaying indicators, and managing power consumption efficiently based on user interactions and object detection.
US10681335 | In a first aspect this specification describes a method comprising capturing at a video capture apparatus video content obtained from an array of cameras wherein each camera is arranged to capture video content from a section of a recording area; receiving a wireless message from a tag situated in the recording area; applying a time stamp to the received wireless message; determining directional information of the tag in the recording area based on analysis of the wireless message; and causing the directional information and the timestamp to be stored. The directional information may comprise angle of arrival information of the received wireless message. The angle of arrival information may comprise an azimuthal angle. The angle of arrival information may comprise an elevational angle. The directional information and the timestamp may be stored at the video capture apparatus. The directional information and the timestamp may be stored at a remote server. The camera array may be a spherical array arranged to capture video content from a spherical recording area. The wireless message may contain additional information input by a user of the tag. The wireless message may contain a tag identifier identifying the tag from which the wireless message is received. The timestamp may correspond to a time value of the video stream. The wireless message may be a BLE advertisement packet. The directional information and timestamp information may be stored in a file separate from the recorded video content. The video content captured by each respective camera may be recorded as part of a composite data file or in an individual file. The array of cameras may comprise a plurality of stereoscopic camera pairs. In a second aspect this specification describes a computer program comprising instructions that when executed by a computing apparatus cause the computing apparatus to perform the method of the first aspect. In a third aspect this specification describes an apparatus comprising at least one processor; at least one memory having computer-readable instructions stored thereon the computer-readable instructions when executed by the at least one processor causing the apparatus at least to capture video content obtained from an array of cameras wherein each camera is arranged to capture video content from a section of a recording area; receive a wireless message from a tag situated in the recording area; apply a time stamp to the received wireless message; determine directional information of the tag in the recording area based on analysis of the wireless message; and cause the directional information and the timestamp to be stored. In a fourth aspect this specification describes a computer-readable medium having computer-readable code stored thereon the computer-readable code when executed by at least one processor causing performance of capturing at a video capture apparatus video content obtained from an array of cameras wherein each camera is arranged to capture video content from a section of a recording area; receiving a wireless message from a tag situated in the recording area; applying a time stamp to the received wireless message; determining directional information of the tag in the recording area based on analysis of the wireless message; and causing the directional information and the timestamp to be stored. In a fifth aspect this specification describes an apparatus comprising means for capturing at a video capture apparatus video content obtained from an array of cameras wherein each camera is arranged to capture video content from a section of a recording area; means for receiving a wireless message from a tag situated in the recording area; means for applying a time stamp to the received wireless message; means for determining directional information of the tag in the recording area based on analysis of the wireless message; and means for causing the directional information and the timestamp to be stored. | The patent US10681335 describes a method and apparatus for recording video content obtained from an array of cameras. The method involves capturing video content from cameras arranged in either a circular or spherical array, receiving wireless messages from tags in the recording area, applying timestamps to the messages, determining directional information of the tags, and storing this information along with the timestamps. This enables efficient management of large amounts of data from multiple cameras in audio/video recording and editing scenarios.
US10681360 | Now in order to at least alleviate the above problems methods for encoding and decoding restricted layer access pictures are introduced herein. A method according to a first embodiment comprises receiving coded pictures of a first scalability layer; decoding the coded pictures of the first scalability layer; receiving coded pictures of a second scalability layer the second scalability layer depending on the first scalability layer; selecting a layer access picture on the second scalability layer from the coded pictures of a second scalability layer wherein the selected layer access picture is a step-wise temporal sub-layer access picture on a lowest temporal sub-layer; ignoring coded pictures on a second scalability layer prior to in decoding order the selected layer access picture; decoding the selected layer access picture. According to an embodiment the step-wise temporal sub-layer access picture provides an access point for layer-wise initialization of decoding of a bitstream with one or more temporal sub-layers. According to an embodiment the step-wise temporal sub-layer access picture provides an access point for layer-wise bitrate adaptation of a bitstream with one or more temporal layers. According to an embodiment the method further comprises receiving an indication about the step-wise temporal sub-layer access picture in a specific NAL unit type provided along the bitstream. According to an embodiment the method further comprises receiving an indication about the step-wise temporal sub-layer access picture with an SEI message defining the number of decodable sub-layers. According to an embodiment the method further comprises starting decoding of the bitstream in response to a base layer containing an intra random access point (IRAP) picture or a step-wise temporal sub-layer access (STSA) picture on the lowest sub-layer; starting step-wise decoding of at least one enhancement layer in response to said at least one enhancement layer containing an IRAP picture or an STSA picture on the lowest sub-layer; and increasing progressively the number of decoded layers and/or the number of decoded temporal sub-layers. According to an embodiment the method further comprises generating unavailable pictures for reference pictures of a first picture in decoding order in a particular enhancement layer. According to an embodiment the method further comprises omitting the decoding of pictures preceding the IRAP picture from which the decoding of a particular enhancement layer can be started. According to an embodiment the method further comprises labeling said omitted pictures by one or more specific NAL unit types. According to an embodiment the method further comprises maintaining information which sub-layers of each layer have been correctly decoded. According to an embodiment starting the step-wise decoding comprises one or more of the following conditional operations: when a current picture is an IRAP picture and decoding of all reference layers of the IRAP picture has been started the IRAP picture and all pictures following it in decoding order in the same layer are decoded.when the current picture is an STSA picture at the lowest sub-layer and decoding of the lowest sub-layer of all reference layers of the STSA picture has been started the STSA picture and all pictures at the lowest sub-layer following the STSA picture in decoding order in the same layer are decoded.when the current picture is a TSA or STSA picture at a higher sub-layer than the lowest sub-layer and decoding of the next lower sub-layer in the same layer has been started and decoding of the same sub-layer of all the reference layers of the TSA or STSA picture has been started the TSA or STSA picture and all pictures at the same sub-layer following the TSA or STSA picture in decoding order in the same layer are decoded. A method according to a second embodiment comprises receiving coded pictures of a first scalability layer; receiving coded pictures of a second scalability layer the second scalability layer depending on the first scalability layer; selecting a layer access picture on the second scalability layer from the coded pictures of a second scalability layer wherein the selected layer access picture is a step-wise temporal sub-layer access picture on the lowest temporal sub-layer; ignoring coded pictures on a second scalability layer prior to in decoding order the selected layer access picture; sending the coded pictures of the first scalability layer and the selected layer access picture in a bitstream. An apparatus according to a third embodiment comprises: at least one processor and at least one memory said at least one memory stored with code thereon which when executed by said at least one processor causes an apparatus to perform at least receiving coded pictures of a first scalability layer; decoding the coded pictures of the first scalability layer; receiving coded pictures of a second scalability layer the second scalability layer depending on the first scalability layer; selecting a layer access picture on the second scalability layer from the coded pictures of a second scalability layer wherein the selected layer access picture is a step-wise temporal sub-layer access picture on the lowest temporal sub-layer; ignoring coded pictures on a second scalability layer prior to in decoding order the selected layer access picture; decoding the selected layer access picture. An apparatus according to a fourth embodiment comprises: at least one processor and at least one memory said at least one memory stored with code thereon which when executed by said at least one processor causes an apparatus to perform at least receiving coded pictures of a first scalability layer; receiving coded pictures of a second scalability layer the second scalability layer depending on the first scalability layer; selecting a layer access picture on the second scalability layer from the coded pictures of a second scalability layer wherein the selected layer access picture is a step-wise temporal sub-layer access picture on the lowest temporal sub-layer; ignoring coded pictures on a second scalability layer prior to in decoding order the selected layer access picture; sending the coded pictures of the first scalability layer and the selected layer access picture in a bitstream. According to a fifth embodiment there is provided a computer readable storage medium stored with code thereon for use by an apparatus which when executed by a processor causes the apparatus to perform: receiving coded pictures of a first scalability layer; decoding the coded pictures of the first scalability layer; receiving coded pictures of a second scalability layer the second scalability layer depending on the first scalability layer; selecting a layer access picture on the second scalability layer from the coded pictures of a second scalability layer wherein the selected layer access picture is a step-wise temporal sub-layer access picture on the lowest temporal sub-layer; ignoring coded pictures on a second scalability layer prior to in decoding order the selected layer access picture; decoding the selected layer access picture. According to a sixth embodiment there is provided an apparatus comprising a video decoder configured for decoding a bitstream comprising an image sequence the video decoder comprising means for receiving coded pictures of a first scalability layer; means for decoding the coded pictures of the first scalability layer; means for receiving coded pictures of a second scalability layer the second scalability layer depending on the first scalability layer; means for selecting a layer access picture on the second scalability layer from the coded pictures of a second scalability layer wherein the selected layer access picture is a step-wise temporal sub-layer access picture on the lowest temporal sub-layer; means for ignoring coded pictures on a second scalability layer prior to in decoding order the selected layer access picture; means for decoding the selected layer access picture. According to a seventh embodiment there is provided a video decoder configured for decoding a bitstream comprising an image sequence wherein said video decoder is further configured for: receiving coded pictures of a first scalability layer; decoding the coded pictures of the first scalability layer; receiving coded pictures of a second scalability layer the second scalability layer depending on the first scalability layer; selecting a layer access picture on the second scalability layer from the coded pictures of a second scalability layer wherein the selected layer access picture is a step-wise temporal sub-layer access picture on the lowest temporal sub-layer; ignoring coded pictures on a second scalability layer prior to in decoding order the selected layer access picture; decoding the selected layer access picture. A method according to an eighth embodiment comprises encoding a first picture on a first scalability layer and on a lowest temporal sub-layer; encoding a second picture on a second scalability layer and on the lowest temporal sub-layer wherein the first picture and the second picture represent the same time instant encoding one or more first syntax elements associated with the first picture with a value indicating that a picture type of the first picture is other than a step-wise temporal sub-layer access picture; encoding one or more second syntax elements associated with the second picture with a value indicating that a picture type of the second picture is a step-wise temporal sub-layer access picture; and encoding at least a third picture on a second scalability layer and on a temporal sub-layer higher than the lowest temporal sub-layer. According to an embodiment the step-wise temporal sub-layer access picture provides an access point for layer-wise initialization of decoding of a bitstream with one or more temporal sub-layers. According to an embodiment the step-wise temporal sub-layer access picture is an STSA picture with TemporalId equal to 0. According to an embodiment the method further comprises signaling the step-wise temporal sub-layer access picture in the bitstream by a specific NAL unit type. According to an embodiment the method further comprises signaling the step-wise temporal sub-layer access picture in a SEI message defining the number of decodable sub-layers. According to an embodiment the method further comprises encoding said second or any further scalability layer to comprise more frequent TSA or STSA pictures than the first scalability layer. An apparatus according to a ninth embodiment comprises: at least one processor and at least one memory said at least one memory stored with code thereon which when executed by said at least one processor causes an apparatus to perform at least encoding a first picture on a first scalability layer and on a lowest temporal sub-layer; encoding a second picture on a second scalability layer and on the lowest temporal sub-layer wherein the first picture and the second picture represent the same time instant encoding one or more first syntax elements associated with the first picture with a value indicating that a picture type of the first picture is other than a step-wise temporal sub-layer access picture; encoding one or more second syntax elements associated with the second picture with a value indicating that a picture type of the second picture is a step-wise temporal sub-layer access picture; and encoding at least a third picture on a second scalability layer and on a temporal sub-layer higher than the lowest temporal sub-layer. According to a tenth embodiment there is provided a computer readable storage medium stored with code thereon for use by an apparatus which when executed by a processor causes the apparatus to perform: encoding a first picture on a first scalability layer and on a lowest temporal sub-layer; encoding a second picture on a second scalability layer and on the lowest temporal sub-layer wherein the first picture and the second picture represent the same time instant encoding one or more first syntax elements associated with the first picture with a value indicating that a picture type of the first picture is other than a step-wise temporal sub-layer access picture; encoding one or more second syntax elements associated with the second picture with a value indicating that a picture type of the second picture is a step-wise temporal sub-layer access picture; and encoding at least a third picture on a second scalability layer and on a temporal sub-layer higher than the lowest temporal sub-layer. According to an eleventh embodiment there is provided an apparatus comprising a video encoder configured for encoding a bitstream comprising an image sequence the video encoder comprising means for encoding a first picture on a first scalability layer and on a lowest temporal sub-layer; means for encoding a second picture on a second scalability layer and on the lowest temporal sub-layer wherein the first picture and the second picture represent the same time instant means for encoding one or more first syntax elements associated with the first picture with a value indicating that a picture type of the first picture is other than a step-wise temporal sub-layer access picture; means for encoding one or more second syntax elements associated with the second picture with a value indicating that a picture type of the second picture is a step-wise temporal sub-layer access picture; and means for encoding at least a third picture on a second scalability layer and on a temporal sub-layer higher than the lowest temporal sub-layer. According to a twelfth embodiment there is provided a video encoder configured for encoding a bitstream comprising an image sequence wherein said video encoder is further configured for: encoding a first picture on a first scalability layer and on a lowest temporal sub-layer; encoding a second picture on a second scalability layer and on the lowest temporal sub-layer wherein the first picture and the second picture represent the same time instant encoding one or more first syntax elements associated with the first picture with a value indicating that a picture type of the first picture is other than a step-wise temporal sub-layer access picture; encoding one or more second syntax elements associated with the second picture with a value indicating that a picture type of the second picture is a step-wise temporal sub-layer access picture; and encoding at least a third picture on a second scalability layer and on a temporal sub-layer higher than the lowest temporal sub-layer. A method according to a thirteenth embodiment comprises encoding a first picture on a first scalability layer and on a lowest temporal sub-layer; encoding a second picture on a second scalability layer wherein the first picture and the second picture belong to same access unit encoding one or more syntax elements associated with the said access unit with a value indicating whether temporal level identifier values are aligned for the coded first and second pictures within said access unit. A method according to a fourteenth embodiment comprises receiving a bitstream comprising an access unit having a first picture encoded on a first scalability layer and on a lowest temporal sub-layer and a second picture encoded on a second scalability layer; decoding from the bitstream one or more syntax elements associated with the said access unit with a value indicating whether temporal level identifier values are aligned for the coded first and second pictures within said access unit; and selecting a decoding operation for said first and second pictures according to said value. | The patent US10681360 presents a method, apparatus, and computer program for video coding and decoding in scalable video coding systems. It involves encoding pictures on different scalability layers and temporal sub-layers, selecting layer access pictures, decoding the selected pictures, and starting step-wise decoding of enhancement layers. This approach enhances coding efficiency and allows for more flexibility in determining prediction hierarchies and accessing different temporal levels in scalable video coding standards like SHVC and MV-HEVC. The invention addresses limitations in contemporary video coding standards related to prediction hierarchies and temporal level switching, enabling better rate-distortion performance.
US10699375 | Embodiments described herein for example provide solutions for minimizing artifacts in a stitching process and in particular may be applied to images or content captured for example using an OZO camera. For example at a narrow seam region of the content captured with an OZO camera the seam area is relatively smaller in width. For example the width of the narrow seam region may be approximately 7.5 degrees of the total 360 degrees. In this context conventional or existing approaches (e.g. optical flow based stitching) may be difficult to apply. Accordingly embodiments described herein provide a solution to perform a stitching process for example in those contexts comprising smaller widths while minimizing the artifacts. A method apparatus and computer program product are therefore provided according to an example embodiment of the present invention for reducing artifacts in the seam region or region of overlap when stitching multiple images to form a panoramic image. In some embodiments a method may be provided the method comprising extracting the seam region from the overlapping images wherein the overlapping images comprise a first image captured by a first image capturing device and a second image captured by a second image capturing device applying a set of convergence values to the seam region generating a plurality of strips corresponding to the seam region dividing each of the plurality of strips into multiple vertical segments and computing an optimal convergence for the seam region using the multiple vertical segments. In some embodiments the overlapping images sharing the seam region the seam region being a region of each of the first image and the second images depicting a common captured area. In some embodiments the method may further comprise computing a distance matrix (d(x y)) wherein x is a segment index value and y is an associated convergence value. In some embodiments the computing of the distance matrix (d(x y)) occurs subsequent to the dividing of each of the plurality of strips into multiple vertical segments. In some embodiments computing the optimal convergence for each of the multiple vertical segments of the seam region comprises computing an accumulated distance matrix by accumulating each of the distances in the distance matrix wherein optimal convergence is identified by the accumulated distance matrix having a minimal cumulative error. In some embodiments accumulating each of the distances in the distance matrix is performed via a dynamic programming process. In some embodiments the set of convergence values are varied across the seam region in a horizontal or a vertical direction and the method further comprises computing a curve denoting a variation of convergence for the narrow seam for a specified number of points. In some embodiments the method may further comprise applying a smoothness parameter to guide the convergence amongst the plurality of computed convergence values. In some embodiments the method may further comprise in an instance in which an object is captured within a predetermined distance of a camera enabling convergence transitions between segments exceeding a predefined threshold. In some embodiments a computer program product may be provided comprising at least one non-transitory computer-readable storage medium having computer-executable program code instructions stored therein the computer-executable program code instructions comprising program code instructions for extracting the seam region from the overlapping images wherein the overlapping images comprise a first image captured by a first image capturing device and a second image captured by a second image capturing device applying a set of convergence values to the seam region generating a plurality of strips corresponding to the seam region dividing each of the plurality of strips into multiple vertical segments and computing an optimal convergence for the seam region using the multiple vertical segments. In some embodiments the overlapping images sharing the seam region the seam region being a region of each of the first image and the second images depicting a common captured area. In some embodiments the computer-executable program code instructions further comprise program code instructions for computing a distance matrix (d(x y)) wherein x is a segment index value and y is an associated convergence value. In some embodiments the computing of the distance matrix (d(x y)) occurs subsequent to the dividing of each of the plurality of strips into multiple vertical segments In some embodiments computing the optimal convergence for each of the multiple vertical segments of the seam region comprises computing an accumulated distance matrix by accumulating each of the distances in the distance matrix wherein optimal convergence is identified by the accumulated distance matrix having a minimal cumulative error. In some embodiments accumulating each of the distances in the distance matrix is performed via a dynamic programming process. In some embodiments the set of convergence values are varied across the seam region in a horizontal or a vertical direction and wherein the computer-executable program code instructions further comprise program code instructions for computing a curve denoting a variation of convergence for the narrow seam for a specified number of points. In some embodiments the computer-executable program code instructions further comprise program code instructions for applying a smoothness parameter to guide the convergence amongst the plurality of computed convergence values. In some embodiments the computer-executable program code instructions further comprise program code instructions for in an instance in which an object is captured within a predetermined distance of a camera enabling convergence transitions between segments exceeding a predefined threshold. In some embodiments an apparatus may be provided the apparatus comprising means for extracting the seam region from the overlapping images wherein the overlapping images comprise a first image captured by a first image capturing device and a second image captured by a second image capturing device means for applying a set of convergence values to the seam region generating a plurality of strips corresponding to the seam region means for dividing each of the plurality of strips into multiple vertical segments and means for computing an optimal convergence for the seam region using the multiple vertical segments. In some embodiments the overlapping images sharing the seam region the seam region being a region of each of the first image and the second images depicting a common captured area. In some embodiments the apparatus may further comprise means for computing a distance matrix (d(x y)) wherein x is a segment index value and y is an associated convergence value. In some embodiments the computing of the distance matrix (d(x y)) occurs subsequent to the dividing of each of the plurality of strips into multiple vertical segments. In some embodiments the means for computing the optimal convergence for each of the multiple vertical segments of the seam region comprises means for computing an accumulated distance matrix by accumulating each of the distances in the distance matrix wherein optimal convergence is identified by the accumulated distance matrix having a minimal cumulative error. In some embodiments accumulating each of the distances in the distance matrix is performed via a dynamic programming process. In some embodiments the set of convergence values are varied across the seam region in a horizontal or a vertical direction the apparatus further comprises means for computing a curve denoting a variation of convergence for the narrow seam for a specified number of points. In some embodiments the apparatus may further comprise means for applying a smoothness parameter to guide the convergence amongst the plurality of computed convergence values. In some embodiments the apparatus may further comprise in an instance in which an object is captured within a predetermined distance of a camera means for enabling convergence transitions between segments exceeding a predefined threshold. In some embodiments an apparatus may be provided comprising at least one processor and at least one memory including computer program code the at least one memory and the computer program code configured to with the processor cause the apparatus to at least extract the seam region from the overlapping images wherein the overlapping images comprise a first image captured by a first image capturing device and a second image captured by a second image capturing device apply a set of convergence values to the seam region generating a plurality of strips corresponding to the seam region divide each of the plurality of strips into multiple vertical segments and compute an optimal convergence for the seam region using the multiple vertical segments. In some embodiments the overlapping images sharing the seam region the seam region being a region of each of the first image and the second images depicting a common captured area. In some embodiments the at least one memory and the computer program code are further configured to with the processor cause the apparatus to compute a distance matrix (d(x y)) wherein x is a segment index value and y is an associated convergence value. In some embodiments the computing of the distance matrix (d(x y)) occurs subsequent to the dividing of each of the plurality of strips into multiple vertical segments. In some embodiments computing the optimal convergence for each of the multiple vertical segments of the seam region comprises computing an accumulated distance matrix by accumulating each of the distances in the distance matrix wherein optimal convergence is identified by the accumulated distance matrix having a minimal cumulative error. In some embodiments accumulating each of the distances in the distance matrix is performed via a dynamic programming process. In some embodiments the set of convergence values are varied across the seam region in a horizontal or a vertical direction wherein the at least one memory and the computer program code are further configured to with the processor cause the apparatus to compute a curve denoting a variation of convergence for the narrow seam for a specified number of points. In some embodiments the at least one memory and the computer program code are further configured to with the processor cause the apparatus to apply a smoothness parameter to guide the convergence amongst the plurality of computed convergence values. In some embodiments the at least one memory and the computer program code are further configured to with the processor cause the apparatus to in an instance in which an object is captured within a predetermined distance of a camera enable convergence transitions between segments exceeding a predefined threshold. | The patent US10699375 describes a method and apparatus for image adjustment in panoramic image stitching, specifically focusing on reducing artifacts in the seam region or overlap when stitching multiple images to form a panoramic image. The invention addresses challenges such as depth variations in overlap regions that can lead to artifacts like ghosting or double impressions of objects. The method involves extracting the seam region, applying convergence values, generating strips, dividing them into segments, computing an optimal convergence, and minimizing errors using dynamic programming processes. The apparatus includes processors and memory configured to perform these operations, ensuring smoother and more accurate panoramic image stitching, especially in narrow seam regions.
US10700921 | It is therefore an object of the present invention to overcome the above mentioned problems and to provide apparatuses methods systems computer programs computer program products and computer-readable media regarding automatic symptom data collection in cloud deployment. According to an aspect of the present invention there is provided a method for use in a virtual network function comprising: detecting a failuredetermining to trigger symptom data collection for collecting information about the failure andtransmitting an indication triggering the symptom data collection to a management function of the virtual network function. According to an aspect of the present invention there is provided a method for use in a management function comprising: receiving an indication triggering symptom data collection from a network functioncollecting information about a failure indicated in the received indication andstoring the collected information in a database. According to an aspect of the present invention there is provided an apparatus for use in a virtual network function comprising: at least one processorandat least one memory for storing instructions to be executed by the processor whereinthe at least one memory and the instructions are configured to with the at least one processor cause the apparatus at least to perform:detecting a failuredetermining to trigger symptom data collection for collecting information about the failure andtransmitting an indication triggering the symptom data collection to a management function of the virtual network function. According to an aspect of the present invention there is provided an apparatus for use in a management function comprising: at least one processorandat least one memory for storing instructions to be executed by the processor whereinthe at least one memory and the instructions are configured to with the at least one processor cause the apparatus at least to perform:receiving an indication triggering symptom data collection from a network functioncollecting information about a failure indicated in the received indication andstoring the collected information in a database. According to another aspect of the present invention there is provided a computer program product comprising code means adapted to produce steps of any of the methods as described above when loaded into the memory of a computer. According to a still further aspect of the invention there is provided a computer program product as defined above wherein the computer program product comprises a computer-readable medium on which the software code portions are stored. According to a still further aspect of the invention there is provided a computer program product as defined above wherein the program is directly loadable into an internal memory of the processing device. According to a still further aspect of the present invention there is provided an apparatus comprising: means for detecting a failuremeans for determining to trigger symptom data collection for collecting information about the failure andmeans for transmitting an indication triggering the symptom data collection to a management function of the virtual network function. According to a still further aspect of the present invention there is provided an apparatus comprising: means for receiving an indication triggering symptom data collection from a network functionmeans for collecting information about a failure indicated in the received indication andmeans for storing the collected information in a database. | The patent US10700921 deals with automatic symptom data collection in cloud deployment for virtual network functions. It focuses on methods and apparatuses for detecting failures, triggering symptom data collection, transmitting indications to management functions, collecting and storing information about failures, and initiating processes for mitigating the impact of failures. The invention addresses challenges in cloud deployments where access to runtime infrastructure information may be limited, making automated symptom data collection and analysis crucial for effective troubleshooting and post-mortem analysis.
US10701113 | A method apparatus and computer program product are therefore provided according to an example embodiment in order to verify an access network using for example a network deployment such as a Hotspot 2.0 type network deployment. According to an embodiment a mobile terminal may access a trusted network registry such as a Hotspot 2.0 registry entry for a particular access network (AN) that corresponds to a fully qualified domain name (FQDN) of the discovered access network. Using the trusted network registry such as the Hotspot 2.0 registry entry the mobile terminal may download a service provider record for a verified AN that may include certificates signed by a trusted authority. Such certificates may also identify verified routers DHCP servers and/or DNS servers that are currently operating on the verified AN. Using the verified certificates in some example embodiments the mobile terminal may then be configured to verify that various RA DHCP messages or the like are legitimate and further the mobile terminal may access the verified AN. In this regard a method is provided that includes causing at least one available network to be detected. The method may further include determining a fully qualified domain name (FQDN) for the at least one detected available network. The method may further include causing a registry entry to be accessed in a registry that corresponds to the determined FQDN wherein the registry entry comprises at least one certificate for at least one network entity. The method may further include causing a connection to the at least one detected available network. The method may further include verifying received configuration information from the connected network wherein verification comprises determining whether the received configuration information is signed with a digital certificate that corresponds to the at least one certificate in the accessed registry entry. An example apparatus may include at least one processor and at least one memory storing computer program code wherein the at least one memory and stored computer program code are configured with the at least one processor to cause the apparatus to cause at least one available network to be detected. The at least one memory and stored computer program code are further configured with the at least one processor to cause the apparatus to determine a fully qualified domain name (FQDN) for the at least one detected available network. The at least one memory and stored computer program code are further configured with the at least one processor to cause the apparatus to cause a registry entry to be accessed in a registry that corresponds to the determined FQDN wherein the registry entry comprises at least one certificate for at least one network entity. The at least one memory and stored computer program code are further configured with the at least one processor to cause the apparatus to cause a connection to the at least one detected available network. The at least one memory and stored computer program code are further configured with the at least one processor to cause the apparatus to verify received configuration information from the connected network wherein verification comprises determining whether the received configuration information is signed with a digital certificate that corresponds to the at least one certificate in the accessed registry entry In a further embodiment a computer program product is provided that includes at least one non-transitory computer-readable storage medium having computer-readable program instructions stored therein the computer-readable program instructions includes program instructions configured to cause at least one available network to be detected. The computer-readable program instructions also include program instructions configured to determine a fully qualified domain name (FQDN) for the at least one detected available network. The computer-readable program instructions also include program instructions configured to cause a registry entry to be accessed in a registry that corresponds to the determined FQDN wherein the registry entry comprises at least one certificate for at least one network entity. The computer-readable program instructions also include program instructions configured to cause a connection to the at least one detected available network. The computer-readable program instructions also include program instructions configured to verify received configuration information from the connected network wherein verification comprises determining whether the received configuration information is signed with a digital certificate that corresponds to the at least one certificate in the accessed registry entry One example apparatus may include means for at least one available network to be detected. The apparatus may also include means for determining a fully qualified domain name (FQDN) for the at least one detected available network. The apparatus may also include means for causing a registry entry to be accessed in a registry that corresponds to the determined FQDN wherein the registry entry comprises at least one certificate for at least one network entity. The apparatus may also include means for causing a connection to the at least one detected available network. The apparatus may also include means for verifying received configuration information from the connected network wherein verification comprises determining whether the received configuration information is signed with a digital certificate that corresponds to the at least one certificate in the accessed registry entry | You shared a patent (US10701113) describing a method for securing host configuration messages in wireless environments, particularly focusing on verifying access networks using protocols like Hotspot 2.0. The method involves detecting available networks, accessing a registry for certificates related to these networks, and verifying configuration information using digital certificates. It addresses concerns such as rogue RA attacks and DHCP server legitimacy. This seems like a crucial aspect of network security in wireless communication setups.
US10701433 | According to various but not necessarily all embodiments of the invention there is provided a method comprising: enabling a first user to define a message for display to at least a second user in association with a first three-dimensional scene viewed by the first user and viewed by or viewable by the second user wherein the message comprises user-defined message content for display and message metadata not for display defining first three-dimensional spatial information; and enabling rendering of the user-defined message content in a second three-dimensional scene viewed by the second user wherein the user-defined message content moves within the second three-dimensional scene along a three-dimensional trajectory dependent upon the first three-dimensional spatial information and three-dimensional spatial information of the second user. According to various but not necessarily all embodiments of the invention there is provided examples as claimed in the appended claims. | The patent US10701433 describes a method for rendering user-defined messages with 3D motion information. It enables users to define messages associated with 3D scenes and renders them with spatial information for dynamic movement within the scene. The method involves defining message content and metadata, including 3D spatial information, and rendering the message in a way that it moves along a trajectory dependent on the spatial information and the viewer's perspective. This innovation seems like it could enhance interactive and immersive communication experiences.
US10705788 | A method apparatus and computer program product are provided in accordance with an example embodiment of the present invention in order to further enhance the experience of a user of a computing device such as a computing device having a plurality of speakers. In this regard the method apparatus and computer program product of an example embodiment may preferentially direct audio signal to one or more of the speakers based upon the location of the representation of the audio source within the content that is presented upon a display relative to the display itself and also based upon the location of the speakers relative to the display. For example audio signals may be preferentially output such as by being output with a greater volume from the speakers that are physically closer to the representation of the audio source within the content that is presented upon the display than from the speakers that are further removed from the representation of the audio source. As such the method apparatus and computer program product of an example embodiment may cause the audio signals to be output in a manner that provides additional context to the user and that further enhances the user experience. In one embodiment a method is provided that includes causing content to be presented upon the display. The content is associated with a representation of an audio source. For example the audio source may be a media player a music store application an advertisement a media clip or the like. Additionally or alternatively the audio source may include a user-selectable tab associated with the content. The method also includes determining a location of the representation of the audio source relative to the display. The method further includes preferentially directing audio signals generated by the audio source to one or more of a plurality of speakers that have different respective positions relative to the display. In this regard the method may preferentially direct the audio signals by preferentially directing audio signals based upon the location of the representation of the audio source relative to the display and also based upon the respective positions of the speakers relative to the display. The method of one embodiment may preferentially direct the audio signals by causing the audio signals to be output with a greater volume by the one or more speakers that are closest to the representation of the audio source on the display. In this regard the method may cause the audio signals to be output with a greater volume by causing the audio signals to only be output by a subset of the plurality of speakers such that one or more speakers that are further from the representation of the audio source on the display are not caused to output the audio signals. The method of this embodiment may also or alternatively cause the audio signals to be output with a greater volume by causing the audio signals to be output by a plurality of speakers and causing the audio signals output by the plurality of speakers to have different volumes based upon the location of the representation of the audio source relative to the display and also based upon the respective positions of the plurality of speakers relative to the display. In one embodiment the content may include a plurality of audio sources and as such the method may preferentially direct the audio signals by causing the audio signals from no more than a predetermined maximum number of audio sources to be concurrently output. The method of an example embodiment may also include causing the content to be scrolled upon the display such that the location of the representation of the audio source relative to the display changes. In this embodiment the method may preferentially direct the audio signals by modifying a preferential direction of the audio signals as the location of the representation of the audio source relative to the display changes in response to the scrolling of the content. In one embodiment the representation of the audio source is not presented upon the display. However the method may preferentially direct the audio signals by causing the audio signals to be output with a volume that depends upon the distance that the content must be scrolled to cause the representation of the audio source to be presented upon the display and also upon the direction in which the representation of the audio source is being scrolled relative to the display. In this embodiment the method may cause the audio signals to be output with a volume by causing the audio signals to be output with a volume that is inversely proportional to the distance that the content must be scrolled to cause the representation of the audio source to be presented upon the display. In another embodiment an apparatus is provided that includes a processor and a memory including computer program code with the memory and the computer program code configured to with the processor cause the apparatus to cause content to be presented upon a display. The content is associated with a representation of an audio source. For example the audio source may include a media player a music store application an advertisement a media clip or the like. Additionally or alternatively the representation of the audio source may include a user-selectable tab associated with the content. The memory and the computer program code are further configured to with the processor cause the apparatus to determine a location of the representation of the audio source relative to the display and to preferentially direct audio signals generated by the audio source to one or more of a plurality of speakers that have different respective positions relative to the display. In this regard the memory and the computer program code may be configured to with the processor cause the apparatus to preferentially direct the audio signals by preferentially directing the audio signals based upon the location of the representation of the audio source relative to the display and the respective positions of the speakers relative to the display. The memory and the computer program code may be configured to with the processor cause the apparatus of one embodiment to preferentially direct audio signals by causing the audio signals to be output with greater volume by the one or more speakers that are closest to the representation of the audio source on the display. In this embodiment the memory and the computer program code may be configured to with the processor cause the apparatus to cause the audio signals to be output with greater volume by causing the audio signals to only be output by a subset of the plurality of speakers such that one or more speakers that are further from the representation of the audio source on the display are not caused to output the audio signal. Additionally or alternatively the memory and the computer program code may be configured to with the processor cause the apparatus of this embodiment to cause the audio signals to be output with greater volume by causing the audio signals to be output by a plurality of speakers and by causing the audio signals output by the plurality of speakers to have different volumes based upon the location of the representation of the audio source relative to the display and based upon the respective positions of the plurality of speakers relative to the display. In one embodiment the content may include a plurality of audio sources. As such the memory and the computer program code may be configured to with the processor cause the apparatus of this embodiment to preferentially direct audio signals by causing audio signals from no more than a predetermined maximum number of audio sources to be concurrently output. The memory and the computer program code are further configured to with the processor cause the apparatus of one embodiment to cause the content to be scrolled upon a display such that the location of the representation of the audio source relative to the display changes. In this embodiment the memory and the computer program code may be configured to with the processor cause the apparatus to preferentially direct audio signals by modifying a preferential direction of the audio signals as the location of the representation of the audio source relative to the display changes in response to scrolling of the content. In one embodiment the representation of the audio source is not presented upon the display. As such the memory and the computer program code may be further configured to with the processor cause the apparatus to preferentially direct audio signals by causing the audio signals to be output with a volume that depends upon a distance that the content must be scrolled to cause the representation of the audio source to be presented upon the display as well as a direction in which the representation of the audio source is being scrolled relative to the display. In this embodiment the memory and the computer program code may also be configured to with the processor cause the apparatus to cause the audio signals to be output with a volume by causing the audio signals to be output with a volume that is inversely proportional to the distance that the content must be scrolled to cause the representation of the audio source to be presented upon the display. In a further embodiment a computer program product is provided that includes a non-transitory computer-readable medium having program code portions stored therein with the program code portion configured upon execution to cause content to be presented upon a display. The content is associated with a representation of an audio source. The program code portions are also configured to determine a location of the representation of the audio source relative to the display. Further the program code portions are configured to preferentially direct audio signals generated by the audio source to one or more of a plurality of speakers that have different respective positions relative to the display. The program code portions that are configured to preferentially direct the audio signals may include program code portions configured to preferentially direct audio signals based upon the location of the representation of the audio source relative to the display and based upon the respective positions of the speakers relative to the display. The program code portions configured to preferentially direct the audio signals may in one embodiment include program code portions configured to cause the audio signals to be output with greater volume by the one or more speakers that are closest to the representation of the audio source on the display. In this embodiment the program code portions configured to cause the audio signals to be output with greater volume may include program code portions configured to cause the audio signals to only be output by a subset of the plurality of speakers such that one or more speakers that are further from the representation of the audio source on the display are not caused to output the audio signals. Additionally or alternatively the program code portions that are configured to cause the audio signals to be output with greater volume may include program code portions configured to cause the audio signals to be output by a plurality of speakers and program code portions configured to cause the audio signals output by the plurality of speakers to have different volumes based upon the location of the representation of the audio source relative to the display and based upon the respective positions of the plurality of speakers relative to the display. The program code portions of one embodiment may be further configured to cause the content to be scrolled upon the display such that the location of the representation of the audio source relative to the display changes. In this embodiment the program code portions may be configured to modify a preferential direction of the audio signals as the location of the representation of the audio source relative to the display changes in response to the scrolling of the content. In one embodiment the representation of the audio source is not presented upon the display. As such the program code portions configured to preferentially direct the audio signals may in this embodiment include program code portions configured to cause the audio signals to be output with a volume that depends upon a distance that the content must be scrolled to cause the representation of the audio source to be presented upon the display as well as a direction in which the representation of the audio source is being scrolled relative to the display. In yet another embodiment an apparatus is provided that includes means for causing content to be presented upon the display. The content is associated with a representation of an audio source. The apparatus also includes means for determining a location of the representation of the audio source relative to the display and a means for preferentially directing audio signals generated by the audio source to one or more of a plurality of speakers that have different respective positions relative to the display. The means for preferentially directing audio signals may include means for preferentially directing audio signals based upon the location of the representation of the audio source relative to the display and based upon the respective positions of the speakers relative to the display. The means for preferentially directing audio signals may include in one embodiment means for causing the audio signals to be output with greater volume by one or more speakers that are closest to the representation of the audio source on the display. In this embodiment the means for causing the audio signals to be output with greater volume may include means for causing the audio signals to only be output by a subset of a plurality of speakers such that one or more speakers that are further from the representation of the audio source on the display are not caused to output the audio signals. Additionally or alternatively the means for causing the audio signals to be output with greater volume may include means for causing the audio signals to be output by a plurality of speakers and means for causing the audio signals output by the plurality of speakers to have different volumes depending upon the location of the representation of the audio source relative to the display and based upon the respective positions of the plurality of speakers relative to the display. An apparatus of an example embodiment may also include means for causing the content to be scrolled upon the display such that that the location of the representation of the audio source relative to the display changes. In this regard the means for preferentially directing the audio signals may include means for modifying a preferential direction of the audio signals as the location of the representation of the audio source relative to the display changes in response to scrolling of the content. In one embodiment the representation of the audio source is not presented upon the display. The means for preferentially directing audio signals in accordance with this embodiment may also include means for causing the audio signals to be output with a volume that depends upon a distance that the content must be scrolled to cause the representation of the audio source to be presented upon the display as well as a direction in which the representation of the audio source is being scrolled relative to the display. | The patent US10705788 describes a method and device designed to improve audio output on computing devices with multiple speakers, aiming to enhance user experience. This involves associating audio sources with displayed content and determining their positions relative to the screen. By considering these positions alongside the speaker locations, the system directs audio signals to specific speakers for optimized sound quality. Additionally, the system adjusts audio volume dynamically as content is scrolled, ensuring smooth transitions and improving user engagement, particularly beneficial for multimedia applications on such devices.
US10708730 | According to one aspect of the present invention there is provided a method comprising: synchronizing a caching timer and an allowed delay between a Policy and Charging Enforcement Function (PCEF) and a Packet Flow Description Function (PFDF); comparing the caching timer and the allowed delay; and pushing an updated Packet Flow Description (PFD) from the PFDF to the PCEF based on a result of the comparing. According to one aspect of the present invention there is provided an apparatus comprising: at least one processor; and at least one memory including a computer program code wherein the at least one memory and the computer program code are configured with the at least one processor for: synchronizing a caching timer and an allowed delay between a Policy and Charging Enforcement Function (PCEF) and a Packet Flow Description Function (PFDF); comparing the caching timer and the allowed delay; and pushing an updated Packet Flow Description (PFD) from the PFDF to the PCEF based on a result of the comparing. According to one aspect of the present invention there is provided a machine readable non-transitory storage medium comprising instructions executable by a processor for: synchronizing a caching timer and an allowed delay between a Policy and Charging Enforcement Function (PCEF) and a Packet Flow Description Function (PFDF); comparing the caching timer and the allowed delay; and pushing an updated Packet Flow Description (PFD) from the PFDF to the PCEF based on a result of the comparing. Embodiments of the present invention are defined in the dependent claims. | Patent US10708730 introduces a method, apparatus, and machine-readable storage medium for optimizing SDCI pull and push modes. The method involves synchronizing a caching timer and an allowed delay between a Policy and Charging Enforcement Function (PCEF) and a Packet Flow Description Function (PFDF), comparing them, and pushing an updated Packet Flow Description (PFD) from the PFDF to the PCEF based on the comparison result. This optimization addresses challenges like delayed application of modified PFDs and unnecessary signaling, improving the efficiency and management of PFD transfers in network optimization processes.
US10715779 | Various embodiments provide joint coding of depth map video and texture video. In accordance with various embodiments a motion vector for a texture video is predicted from a respective motion vector of a depth map video or vice versa. An SVC-compliant scenario is contemplated when only one view is present in a bitstream. In this scenario depth map video is coded as a base layer and texture video is coded as enhancement layer(s). Additionally inter-layer motion prediction can be used to predict motion in texture video from motion in depth map video. Alternatively texture video is coded as a base layer depth map video is coded as an enhancement layer and motion in depth map is predicted from the motion in texture video. When more than one view is present in a bitstream the inter-layer prediction between the texture video and the respective depth map video can be applied to each of the views. In another scenario with multiple views depth map videos are considered to be monochromatic camera views and can be predicted from each other. If JMVM coding tools are allowed inter-view motion skip can be used to predict the motion vectors of texture images from depth map images. In another scenario scalable multiview video coding (SMVC) is utilized where inter-view prediction is applied between views in the same dependency layer and inter-layer (motion) prediction is applied between layers in the same view. These and other advantages and features of the invention together with the organization and manner of operation thereof will become apparent from the following detailed description when taken in conjunction with the accompanying drawings wherein like elements have like numerals throughout the several drawings described below. | The patent US10715779 discusses joint coding of depth map video and texture video in 3D video coding, focusing on predicting motion vectors between the two types of video. It explores scenarios like single-view and multi-view coding, scalable video coding, and inter-layer motion prediction. The method involves predicting motion vectors and encoding them into a bitstream for efficient video coding and decoding. You can find more detailed information in the patent document [here](https://patentimages.storage.googleapis.com/6a/d8/df/8d5cbd5e2e2356/US10715779.pdf).
US10716036 | This section is intended to include examples and is not intended to be limiting. In accordance with one example a method may include configuring by a network node a set of resources to be used by at least one user equipment for transmitting a first type of uplink data; receiving from the at least one user equipment information that indicates that at least one resource in the set of resources comprises a second type of uplink data different than the first type of uplink data; and decoding data received on the at least one resource based on the information. In accordance with another example an apparatus may include means for performing: configuring by a network node a set of resources to be used by at least one user equipment for transmitting a first type of uplink data; receiving from the at least one user equipment information that indicates that at least one resource in the set of resources comprises a second type of uplink data different than the first type of uplink data; and decoding data received on the at least one resource based on the information. In accordance with another example computer readable medium may include program instructions stored thereon for causing an apparatus to perform at least the following: configuring by a network node a set of resources to be used by at least one user equipment for transmitting a first type of uplink data; receiving from the at least one user equipment information that indicates that at least one resource in the set of resources comprises a second type of uplink data different than the first type of uplink data; and decoding data received on the at least one resource based on the information. In accordance with another example a method includes receiving from a network node an uplink resource grant comprising a set of resources to be used by a user equipment for transmitting a first type of uplink data; determining by the user equipment a need to transmit a second type of uplink data different than the first type of uplink data and transmitting by the at least one user equipment: information indicating that at least one resource in the set of resources comprises a second type of uplink data different than the first type of uplink data and the second type of uplink data using the at least one resource. In accordance with another example an apparatus may include means for performing: receiving from a network node an uplink resource grant comprising a set of resources to be used by a user equipment for transmitting a first type of uplink data; determining by the user equipment a need to transmit a second type of uplink data different than the first type of uplink data and transmitting by the at least one user equipment: information indicating that at least one resource in the set of resources comprises a second type of uplink data different than the first type of uplink data and the second type of uplink data using the at least one resource. In accordance with another example computer readable medium may include program instructions stored thereon for causing an apparatus to perform at least the following: receiving from a network node an uplink resource grant comprising a set of resources to be used by a user equipment for transmitting a first type of uplink data; determining by the user equipment a need to transmit a second type of uplink data different than the first type of uplink data and transmitting by the at least one user equipment: information indicating that at least one resource in the set of resources comprises a second type of uplink data different than the first type of uplink data and the second type of uplink data using the at least one resource. | Patent US10716036 focuses on methods for configuring resources in wireless networks for different types of uplink data transmission, particularly addressing ultra-reliable and low-latency communications. The invention involves configuring resources for specific types of data transmission, receiving information from user equipment about the type of data being transmitted, and decoding data based on this information. It aims to optimize resource usage and reliability for diverse data transmission needs within wireless networks, especially in scenarios like 5G networks where different types of traffic require distinct handling.
US10721108 | According to a first embodiment a method can include receiving SIB at a user equipment at a fixed frequency location. In a variant the SIB may be an M-SIB. In a further variant the M-SIB may be an M-SIB1. According to a second embodiment a method can include determining whether the access point supports a user equipment category or a user equipment capability by decoding MIB. The method can further include determining whether to continue accessing a cell based on whether the access point supports the user equipment category or user equipment capability. In a variant the user equipment category or user equipment capability can be Rel-13 low complexity. According to a third embodiment a method can include decoding a TBS index in a compact DCI or an information element field. The method can also include monitoring for SIB based on the decoded TBS index. In a variant the compact DCI can be sent in EPDCCH. In a variant the information element field can be sent in MIB. In a variant monitoring for SIB can include monitoring for M-SIB1. In a variant the compact DCI can be configured to contain the TBS index and/or frequency location of PDSCH transmission which could be applied for SIB. In a variant the compact DCI or information element field can be configured to contain the repetition factor or pattern frequency hopping pattern or indicator or indicator of additional reference signal. According to a fourth embodiment a method can include monitoring for a TBS of SIB based on a predefined transmission pattern of physical downlink control channel for machine type communication. The method can also include decoding the TBS index. In a variant the SIB can be M-SIB1. According to a fifth embodiment a method can include decoding of SI messages from a subframe according to a pattern indicated by an information element in SIB1. In a variant the information element may be schedulingInfoList. In a variant schedulingInfoList may omit an si-window. According to a sixth embodiment a method can include decoding a PDSCH transmission of SI messages based on a TBS indicated in SIB1. In a variant the TBS may be indicated by schedulingInfoList. In a variant TBS index for each of a plurality of S1 is indicated in SIB1. In a variant the frequency location for each of a plurality of S1 is indicated in SIB1. The methods according to the first through sixth embodiments in each of their respective variants can be used alone or in combination with one another. For example in a seventh embodiment a method can include receiving a first system information block comprising key information regarding a cell and a network. The method can also include acquiring additional information from the cell or network based on the first system information block. In a variant the first system information block can be an M-SIB1. In a variant the first system information block can include scheduling information regarding one or more other system information blocks. In a variant the method can further include acquiring additional system information not provided in the first system information block based on information in the first system information block. In a variant the first system information block can have a fixed frequency location for example as in the first embodiment. In a variant the fixed frequency location can be central six physical resource blocks of bandwidth of a communication system. In a variant the receiving the first system information block can be conditional on receiving an indication that a corresponding access point is capable of supporting a user equipment category or a user equipment capability for example as in the second embodiment in any of its variants. In a variant reception of the first system information block can be based on receiving a compact downlink channel indicator or information element field indicating a transport block size and/or frequency location of the first system information block for example as in the third embodiment. In a variant the compact downlink channel indicator can indicate a transport block size index of physical downlink shared channel transmission. In a variant reception of the first system information block can be based on monitoring certain subframes based on a predefined pattern to decode a transport block size index of a physical downlink shared channel transmission for the first system information block for example as in the fourth embodiment. In a variant the first system information block can provide information regarding a pattern of transmission of other system information messages for example as in the fifth embodiment. In a variant the first system information block can provide an indication regarding a transport block size index and/or frequency location of other system information messages for example as in the sixth embodiment. According to eighth through fourteenth embodiments an apparatus can include means for performing the method according to the first through seventh embodiments respectively in any of their variants. According to fifteenth through twenty-first embodiments an apparatus can include at least one processor and at least one memory and computer program code. The at least one memory and the computer program code can be configured to with the at least one processor cause the apparatus at least to perform the method according to the first through seventh embodiments respectively in any of their variants. According to twenty-second through twenty-eighth embodiments a computer program product may encode instructions for performing a process including the method according to the first through seventh embodiments respectively in any of their variants. According to twenty-ninth through thirty-fifth embodiments a non-transitory computer readable medium may encode instructions that when executed in hardware perform a process including the method according to the first through seventh embodiments respectively in any of their variants. | The patent US10721108 focuses on enhancing the communication of system information blocks (SIBs) in wireless communication systems, particularly for low complexity user equipment and user equipment in coverage enhancement mode. The invention involves methods for efficiently decoding and monitoring SIBs, especially in scenarios like machine type communication (MTC) systems. It includes techniques such as decoding transport block size (TBS) indexes, determining access point support for specific user equipment categories or capabilities, and acquiring additional information based on received system information blocks. These methods aim to improve the efficiency and reliability of system information communication in wireless networks, particularly benefiting low complexity devices and those in coverage enhancement modes.
US10728521 | Some embodiments provide a method for encoding and decoding video information. In some embodiments of the present invention there is provided a method apparatus and computer program product for video coding as well as decoding. Various aspects of examples of the invention are provided in the detailed description. According to a first aspect there is provided a method comprising: obtaining a first input picture sequence comprising pictures of an equirectangular projection format; encoding the first input picture sequence at a first spatial size characterized by a first number of pixels into a first set of motion-constrained coded sub-picture sequences using a first sub-picture partitioning grid with a first sub-picture width in pixels; encoding the first input picture sequence at a second spatial size characterized by a second number of pixels into a second set of motion-constrained coded sub-picture sequences using a second sub-picture partitioning grid with the first sub-picture width in pixels wherein the second number of pixels is an integer fraction of the first number of pixels; shifting the pictures of the first input picture sequence horizontally in a wraparound manner; and encoding the horizontally shifted first input picture sequence at the second spatial size into a third set of motion-constrained coded sub-picture sequences using the second sub-picture partitioning grid. According to a second aspect there is provided a method comprising: receiving: a description of a first set of motion-constrained coded sub-picture sequences using a first sub-picture partitioning grid with a first sub-picture width in pixels wherein the first set represents a first input picture sequence at a first spatial size characterized by a first number of pixels;a description of a second set of motion-constrained coded sub-picture sequences using a second sub-picture partitioning grid with the first sub-picture width in pixels wherein the second number of pixels is one fourth of the first number of pixels wherein the second set represents the first input picture sequence at a second spatial size characterized by a second number of pixels;a description of a third set of motion-constrained coded sub-picture sequences using the second sub-picture partitioning grid wherein the third set represents a horizontally shifted first input picture sequence at the second spatial size wherein horizontal shifting has been performed in a wraparound manner; selecting a first subset of the first set of motion-constrained coded sub-picture sequences; and selecting a second subset of the second and third set of motion-constrained sub-picture sequences in manner that the first and second subsets jointly have a same spherical coverage as the first input picture sequence. An apparatus according to a third aspect comprises at least one processor and at least one memory said at least one memory stored with code thereon which when executed by said at least one processor causes the apparatus to perform at least: obtain a first input picture sequence comprising pictures of an equirectangular projection format; encode the first input picture sequence at a first spatial size characterized by a first number of pixels into a first set of motion-constrained coded sub-picture sequences using a first sub-picture partitioning grid with a first sub-picture width in pixels; encode the first input picture sequence at a second spatial size characterized by a second number of pixels into a second set of motion-constrained coded sub-picture sequences using a second sub-picture partitioning grid with the first sub-picture width in pixels wherein the second number of pixels is an integer fraction of the first number of pixels; shift the pictures of the first input picture sequence horizontally in a wraparound manner; and encode the horizontally shifted first input picture sequence at the second spatial size into a third set of motion-constrained coded sub-picture sequences using the second sub-picture partitioning grid. An apparatus according to a fourth aspect comprises at least one processor and at least one memory said at least one memory stored with code thereon which when executed by said at least one processor causes the apparatus to perform at least: receive: a description of a first set of motion-constrained coded sub-picture sequences using a first sub-picture partitioning grid with a first sub-picture width in pixels wherein the first set represents a first input picture sequence at a first spatial size characterized by a first number of pixels;a description of a second set of motion-constrained coded sub-picture sequences using a second sub-picture partitioning grid with the first sub-picture width in pixels wherein the second number of pixels is one fourth of the first number of pixels wherein the second set represents the first input picture sequence at a second spatial size characterized by a second number of pixels;a description of a third set of motion-constrained coded sub-picture sequences using the second sub-picture partitioning grid wherein the third set represents a horizontally shifted first input picture sequence at the second spatial size wherein horizontal shifting has been performed in a wraparound manner; select a first subset of the first set of motion-constrained coded sub-picture sequences; and select a second subset of the second and third set of motion-constrained sub-picture sequences in manner that the first and second subsets jointly have a same spherical coverage as the first input picture sequence. A computer readable storage medium according to a fifth aspect comprises code for use by an apparatus which when executed by a processor causes the apparatus to perform: obtain a first input picture sequence comprising pictures of an equirectangular projection format; encode the first input picture sequence at a first spatial size characterized by a first number of pixels into a first set of motion-constrained coded sub-picture sequences using a first sub-picture partitioning grid with a first sub-picture width in pixels; encode the first input picture sequence at a second spatial size characterized by a second number of pixels into a second set of motion-constrained coded sub-picture sequences using a second sub-picture partitioning grid with the first sub-picture width in pixels wherein the second number of pixels is an integer fraction of the first number of pixels; shift the pictures of the first input picture sequence horizontally in a wraparound manner; and encode the horizontally shifted first input picture sequence at the second spatial size into a third set of motion-constrained coded sub-picture sequences using the second sub-picture partitioning grid. A computer readable storage medium according to a sixth aspect comprises code for use by an apparatus which when executed by a processor causes the apparatus to perform: receive: a description of a first set of motion-constrained coded sub-picture sequences using a first sub-picture partitioning grid with a first sub-picture width in pixels wherein the first set represents a first input picture sequence at a first spatial size characterized by a first number of pixels;a description of a second set of motion-constrained coded sub-picture sequences using a second sub-picture partitioning grid with the first sub-picture width in pixels wherein the second number of pixels is one fourth of the first number of pixels wherein the second set represents the first input picture sequence at a second spatial size characterized by a second number of pixels;a description of a third set of motion-constrained coded sub-picture sequences using the second sub-picture partitioning grid wherein the third set represents a horizontally shifted first input picture sequence at the second spatial size wherein horizontal shifting has been performed in a wraparound manner; select a first subset of the first set of motion-constrained coded sub-picture sequences; and select a second subset of the second and third set of motion-constrained sub-picture sequences in manner that the first and second subsets jointly have a same spherical coverage as the first input picture sequence. An apparatus according to a seventh aspect comprises: means for encoding the first input picture sequence at a first spatial size characterized by a first number of pixels into a first set of motion-constrained coded sub-picture sequences using a first sub-picture partitioning grid with a first sub-picture width in pixels; means for encoding the first input picture sequence at a second spatial size characterized by a second number of pixels into a second set of motion-constrained coded sub-picture sequences using a second sub-picture partitioning grid with the first sub-picture width in pixels wherein the second number of pixels is an integer fraction of the first number of pixels; means for shifting the pictures of the first input picture sequence horizontally in a wraparound manner; and means for encoding the horizontally shifted first input picture sequence at the second spatial size into a third set of motion-constrained coded sub-picture sequences using the second sub-picture partitioning grid. An apparatus according to a seventh aspect comprises: means for obtaining a first input picture sequence comprising pictures of an equirectangular projection format; means for receiving: a description of a first set of motion-constrained coded sub-picture sequences using a first sub-picture partitioning grid with a first sub-picture width in pixels wherein the first set represents a first input picture sequence at a first spatial size characterized by a first number of pixels;a description of a second set of motion-constrained coded sub-picture sequences using a second sub-picture partitioning grid with the first sub-picture width in pixels wherein the second number of pixels is one fourth of the first number of pixels wherein the second set represents the first input picture sequence at a second spatial size characterized by a second number of pixels;a description of a third set of motion-constrained coded sub-picture sequences using the second sub-picture partitioning grid wherein the third set represents a horizontally shifted first input picture sequence at the second spatial size wherein horizontal shifting has been performed in a wraparound manner; means for selecting a first subset of the first set of motion-constrained coded sub-picture sequences; and means for selecting a second subset of the second and third set of motion-constrained sub-picture sequences in manner that the first and second subsets jointly have a same spherical coverage as the first input picture sequence. Further aspects include at least apparatuses and computer program products/code stored on a non-transitory memory medium arranged to carry out the above methods. | The patent US10728521 describes methods, apparatuses, and computer programs for omnidirectional video encoding and decoding. The invention focuses on efficiently encoding and decoding video sequences in an equirectangular projection format. It involves techniques such as encoding input picture sequences at different spatial sizes using motion-constrained coded sub-picture sequences and sub-picture partitioning grids. The invention also includes shifting input pictures horizontally in a wraparound manner and encoding them at different spatial sizes into motion-constrained coded sub-picture sequences. These techniques enable efficient encoding and decoding of omnidirectional video content, particularly suited for viewport-adaptive streaming applications. The patent also discusses methods for encapsulating and describing motion-constrained coded sub-picture sequences, selecting subsets of sequences for viewport coverage, and creating media presentation descriptions for playback.
US10728819 | According to a first aspect of the invention there is provided a method of handling a handover request comprising: receiving a request for the handover; initiating the handover; receiving a notification of transfer failure; and sending a response to the request for the handover at least one of before the notification of transfer failure is received and after the notification of transfer failure is received indicating handover failure. According to a second aspect of the invention there is provided a method provided of requesting a handover comprising: sending a request for the handover to be initiated; and receiving a response to the request for the handover indicating handover failure the response having been sent at least one of before a notification of transfer failure is received and after the notification of transfer failure is received. Preferably the request for the handover is sent by a mobility management entity. The mobility management entity may be an MME for example in an LTE network. It may be an SGSN. It may be an entity comprising both MME functionality and SGSN functionality. The mobility management entity may initiate the handover. It may do this by sending a transfer request to a core network. The core network may be a core network subsystem. It may be a media delivering entity. The media delivering entity may be capable of delivery voice media such as calls and/or multimedia. It may be a call control platform such as the IP multimedia subsystem. Preferably the request for the handover is received by a switching entity. The switching entity may be a mobile switching centre for example a mobile switching centre server such as an MSS. It may be a mobility gateway. It may be an entity comprising both switching functionality and gateway functionality. Preferably the notification of transfer failure is sent by the core network. It may be received to the switching entity. Preferably the response is sent by the switching entity. It may be sent to the mobility management entity. Preferably the transfer failure is failure to hand over a session. The session may be a media session. It may be a voice media session. It may be a multimedia session. It may be handover from one radio access technology type to another radio access technology type. It may be handing over a session taking place according to one radio resource type to another radio resource type. For example it may involve handing over a session being a packet switched session to a session being a circuit switched session. The request may be for a radio resource reservation. It may be for a circuit-switched radio resource reservation. It may be for SRVCC. The session may be between a first user equipment and a second user equipment. The handover may be triggered by measurement reports indicating that one of the user entities should be served by a target radio access network (RAN) rather than by a source RAN. The need for a handover may be determined in the source RAN. The source RAN may indicate the need for a handover to the mobility management entity. This may be considered to be a source mobility management entity. The source mobility management entity may indicate the need for a handover to a source switching entity. This may be an MSC server and/or a media gateway. The source switching entity may send a handover request to the switching entity. This may be considered to be a target switching entity. Receiving this handover request may be followed by initiating a bearer level handover with a radio access network for example between the target switching entity and a target RAN. Initiating the handover may follow the establishment of the bearer level handover with the target RAN. In some embodiments of the invention handing over from a source RAN to a target RAN also means handing over from a source RAT to a target RAT. In this way it can be considered that according to the invention a handover may have two aspects. A first aspect in which a handover is to occur at a radio resource level and a second aspect in which a session is to be transferred. In a case in which sending the response to the request for the handover takes place after the notification of transfer failure is received the response to the request for the handover is a negative response indicating that a transfer is not able to take place. The negative response may be sent by the switching entity. It may be sent to the mobility management entity. The negative response may comprise a reject cause. The reject cause may be Session Transfer leg establishment error. The negative response may be followed by a transfer failure message being sent. It may be sent by the mobility management entity. It may be sent to a network element in an access network. It may be sent to a network element which started a procedure for the handover to take place. Following sending of the reject cause there may be an operation to clear the target RAT. This may involve the target RAN being notified to release the reserved resource as it is no longer needed. There may be a notification that no session handover will be available for the session. The notification may be provided by the mobility management entity. It may be provided to a RAN. It may be provided to the source RAN. In a case in which sending the response to the request for the handover takes place before the notification of transfer failure is received the response to the request for the handover is a positive response indicating that handover is able to take place. The positive response may be followed by handover command message being sent. It may be sent by the mobility management entity. It may be sent to user equipment such as a mobile terminal being served by a network element in an access network. The network element may have started a procedure for the handover to take place. The handover command message may cause the user equipment to switch to using another RAT technology. This may be a circuited-switched RAT. The positive message may indicate a successful radio resource reservation. For example that a target radio resource has been successfully reserved. Following receipt of the notification of transfer failure an additional response to the request for the handover may be sent. This may be a negative response indicating that a transfer is not able to take place. It may be considered that the negative response is actually an update message updating the response message. Following receipt of the reject cause a call release instruction may be provided. It may be provided by the switching entity. It may instruct a RAN to release a reserved radio connection and/or radio resources for example that and/or those connecting the RAN and a user equipment at the radio level. The instruction may be provided by the switching entity. It may be provided to the RAN. This may be done after a transfer complete message is sent. In the case in which sending the response to the request for the handover takes place before the notification of transfer failure is received it will therefore be understood that there is both a positive response and a negative response sent. The negative response may correctly identify a situation which was incorrectly indicated by the positive response. The negative response may be a handover complete message including an error cause. The negative response may be sent by the switching entity. It may be sent to the mobility management entity. The negative response may comprise a reject cause. The reject cause may be Session Transfer leg establishment error. The notification of transfer failure may be received during a Session Transfer procedure. The failure may be due to an invalid STN-SR a temporary failure or another problem. An invalid STN-SR may be an example of a permanent error. It may be indicated by a 404 user not found indication. Although in any one instance the response to the request for the handover is sent either before the notification of transfer failure is received or after the notification of transfer failure is received for any particular instance following the sending of a message initiating the handover and it is a possibility that sending the response to the request for the handover may take place both before and after the notification of transfer failure is received. The possibility then becomes a reality when according to the sequence which actually occurs either the response to the request for the handover or the notification of transfer failure is sent first. A negative response may be followed by one or steps taken to prevent further handover attempts. This may be to prevent further handover attempts for a particular session. This may be to prevent further handover attempts for a particular user equipment. This may comprise a parameter or value being deleted at the mobility management entity. In one embodiment this is a session transfer number. This may have been stored at the mobility management entity for single radio voice call continuity. It may be possible to prevent further handover attempts for other sessions. This may apply until remedial action is taken to resolve the issue causing the failure for example for a session transfer number to be updated by another entity such as a subscriber database. It may comprise setting a session transfer operation possible value to NO. Such a setting may be in the mobility management entity. Alternatively or additionally it may be in a RAN entity. In one embodiment the transfer failure message comprises an information element which indicates that a particular handover type for a session is not possible. This information element can be set by the mobility management entity. It can be provided to a RAN entity to ensure that handover of the session will not trigger again. Another possibility is that the mobility management entity can send a context modification request message to the RAN entity immediately after sending the transfer failure message to update the particular handover type is not possible. According to a third aspect of the invention there is provided a handover handling network entity comprising: a receiver to receive a request for the handover; a processor to initiate the handover; the receiver to receive a notification of transfer failure; and a transmitter to send a response to the request for the handover at least one of before the notification of transfer failure is received and after the notification of transfer failure is received indicating handover failure. According to a fourth aspect of the invention there is provided a handover requesting network entity comprising: a transmitter to send a request for the handover to be initiated; and a receiver to receive a response to the request for the handover indicating handover failure the response having been sent at least one of before a notification of transfer failure is received and after the notification of transfer failure is received. According to a fifth aspect of the invention there is provided a system comprising a handover requesting network entity and a handover handling network entity wherein the handover requesting network entity comprises: a transmitter to send a request for the handover to be initiated; and a receiver to receive a response to the request for the handover indicating handover failure the response having been sent at least one of before a notification of transfer failure is received and after the notification of transfer failure is received and the handover handling network entity comprises: a receiver to receive a request for the handover; a processor to initiate the handover; the receiver to receive a notification of transfer failure; and a transmitter to send a response to the request for the handover at least one of before the notification of transfer failure is received and after the notification of transfer failure is received indicating handover failure. According to a sixth aspect of the invention there is provided a method of handling a handover request comprising: receiving a request for the handover; initiating the handover; receiving a notification of transfer failure; and sending a response to the request for the handover at least one of before the notification of transfer failure is received and after the notification of transfer failure is received indicating handover failure. According to a seventh aspect of the invention there is provided a computer program product configured to control a processor to perform instructions to handle a handover request comprising: receiving a request for the handover; initiating the handover; receiving a notification of transfer failure; sending a response to the request for the handover at least one of before the notification of transfer failure is received and after the notification of transfer failure is received indicating handover failure. According to a eighth aspect of the invention there is provided a computer program product configured to control a processor to perform instructions to request a handover comprising: sending a request for the handover to be initiated; and receiving a response to the request for the handover indicating handover failure the response having been sent at least one of before a notification of transfer failure is received and after the notification of transfer failure is received. Preferably the computer program product is embodied on a non-transitory computer readable medium. | The patent (US10728819) describes methods and systems for handling handover requests in a communications system, specifically focusing on scenarios where handover failures occur during single radio voice call continuity procedures. The invention includes methods for initiating handovers, receiving notifications of transfer failure, and sending appropriate responses indicating handover failure. It addresses issues such as invalid session transfer numbers, temporary failures, and preventing further handover attempts. The patent also covers network entities involved in handover handling and requesting, as well as computer program products for controlling handover processes.
US10732706 | A first aspect of the invention provides a method comprising: providing a plurality of sets of virtual reality video content the sets representing respective three-dimensional virtual spaces within which a user can be immersed and being associated with respective three-dimensional portions of a real-world space such that when rendered to a user device there is a partial overlap between at least two virtual spaces defining one or more overlapping zones; determining the position of a user device within the real-world space; and rendering one or more of the virtual spaces or representation(s) thereof for display to the user device dependent on the determined position or movement within the real-world space. The method may further comprise rendering user-selectable representations indicative of the virtual spaces to the user device. Selection of a particular representation may cause its respective virtual space to be rendered at least partially within its associated portion of the real-world space. Selection of a particular representation may cause the virtual space to expand into its associated portion of the real-world space. At least one representation may be user-selectable by means of detecting a user gesture. At least one representation may be rendered so as to appear on or adjacent a respective wall or upright surface of the real-world space. The method may further comprise providing a user-interface for rendering to the user device proximate to the determined current position and at or near the floor of the real-world space the user-interface when rendered comprising the user-selectable representations arranged as respective segments indicative of the relative spatial locations or directions of the virtual spaces. The user-interface when rendered may comprise a central segment indicative of a current virtual space within which a user is immersed and one or more outer segments indicative of one or more other virtual space(s). Selection of one or more of the outer segments may be effective to cause the associated virtual space to be rendered into its associated portion of the real-world space and other already-rendered virtual space(s) to be diminished. The user-selectable representations may be displayed when the user is not immersed in any of the virtual spaces. The rendered overlapping zone for first and second virtual spaces may comprise video content from the first and second virtual spaces if the determined position is outside of the first and second virtual spaces. The video content for the overlapping zone may be rendered in semi-transparent form. If the determined position is within a first virtual space outside of an overlapping zone with a second virtual space only the first virtual space may be rendered to the user device. If the determined user position subsequently moves from said first virtual space to within the overlapping zone with the second virtual space only the first virtual space may be rendered to the user device. If the determined user position subsequently moves from the overlapping zone to said second virtual space only the second virtual space may be rendered to the user device. If the determined user position subsequently moves from said second virtual space back to the overlapping zone only the second virtual space may be rendered to the user device. A plurality of different virtual spaces may be associated with the same portion of real-world space a new virtual space being rendered in place of the current virtual space dependent on a parameter or user interaction. The current virtual space may have a finite duration and the new virtual space may be rendered in its place after expiry of said duration. A further aspect of the invention provides a computer program comprising instructions that when executed by a computer control it to perform the method of any preceding definition. A further aspect of the invention provides an apparatus configured to perform the method of any preceding method definition. A further aspect of the invention provides a non-transitory computer-readable medium having stored thereon computer-readable code which when executed by at least one processor causes the at least one processor to perform a method comprising: providing a plurality of sets of virtual reality video content the sets representing respective three-dimensional virtual spaces within which a user can be immersed and being associated with respective three-dimensional portions of a real-world space such that when rendered to a user device there is a partial overlap between at least two virtual spaces defining one or more overlapping zones; determining the position of a user device within the real-world space; and rendering one or more of the virtual spaces or representation(s) thereof for display to the user device dependent on the determined position or movement within the real-world space. A further aspect of the invention provides an apparatus the apparatus having at least one processor and at least one memory having computer-readable code stored thereon which when executed controls the at least one processor: to provide a plurality of sets of virtual reality video content the sets representing respective three-dimensional virtual spaces within which a user can be immersed and being associated with respective three-dimensional portions of a real-world space such that when rendered to a user device there is a partial overlap between at least two virtual spaces defining one or more overlapping zones; to determine the position of a user device within the real-world space; and to render one or more of the virtual spaces or representation(s) thereof for display to the user device dependent on the determined position or movement within the real-world space. | The patent US10732706 describes a method for providing virtual reality content by offering multiple sets of virtual reality video content, each representing a three-dimensional virtual space associated with portions of a real-world space. These virtual spaces partially overlap, creating overlapping zones. The method involves determining the position or movement of a user within the real-world space and rendering the virtual spaces accordingly on a user device. User-selectable representations of the virtual spaces are also provided. Selection of a representation can cause its virtual space to be rendered within its associated real-world portion. The patent discusses various scenarios for rendering virtual spaces based on user position and interactions.
US10735208 | According to a first aspect of the invention there is provided an apparatus comprising checking means adapted to check if an indication is received that a certificate installed in a communication entity is to be revoked at a revocation time in the future; first preparing means adapted to prepare if the indication is received a first revocation list wherein the first revocation list comprises an identifier of the certificate and the revocation time; first providing means adapted to provide the first revocation list to the communication entity. The certificate may be a first end entity certificate signed by private key corresponding to an old trust anchor certificate and the apparatus may further comprise responding means adapted to respond to a key update request of the certificate by providing a second end entity certificate signed by a private key corresponding to a new trust anchor certificate and the new trust anchor certificate. The apparatus may further comprise determining means adapted to determine that all end entities having an end entity certificate signed by a private key corresponding to the old trust anchor certificate have installed a respective second end entity certificate wherein each of the second end entity certificates is signed by a private key corresponding to the new trust anchor certificate; second preparing means adapted to prepare if it is determined that all the end entities have installed the respective second end entity certificates a second revocation list wherein the second revocation list comprises an identifier of the second end entity certificates and the revocation time; and second providing means adapted to provide the second revocation list to the communication entity. The first preparing means may be adapted to include the identifier and the revocation time in an extension field of the first revocation list. The first preparing means may be adapted to include the identifier and the revocation time as an entry into a list of one or more revoked certificates of the first revocation list. The apparatus may further comprise setting means adapted to set at least one of a reason code of the entry and an extension field of the entry such that it indicates that the revocation time is in the future. According to a second aspect of the invention there is provided an apparatus comprising checking means adapted to check if an indication is received that a first certificate is going to be revoked at a revocation time in the future wherein the revocation time is received in a revocation list comprising an identifier of the first certificate and wherein the revocation time is assigned to the identifier; first requesting means adapted to request if the indication is received an update of the first certificate. The identifier and the revocation time may be included in an extension field of the revocation list. The identifier and the revocation time may be included as an entry in a list of one or more revoked certificates. The checking means may be adapted to check whether at least one of a reason code of the entry and an extension field of the entry indicates that the revocation time is in the future. The apparatus may further comprise comparing means adapted to compare an actual time and the revocation time; and the checking means may be adapted to consider that the indication is received if the revocation time is later than the actual time. The apparatus may further comprise migrating means adapted to migrate if the indication is received from the first certificate to a second certificate such that the second certificate is installed latest at the revocation time. The migrating means may be adapted to install an interim certificate at an installation time earlier than the revocation time such that the first certificate and the interim certificate are simultaneously valid between the installation time and the revocation time and to install the second certificate after the interim certificate was installed and latest at the revocation time. The apparatus may further comprise second requesting means adapted to request an update of the interim certificate at a time at or before the revocation time. According to a third aspect of the invention there is provided an apparatus comprising checking circuitry configured to check if an indication is received that a certificate installed in a communication entity is to be revoked at a revocation time in the future; first preparing circuitry configured to prepare if the indication is received a first revocation list wherein the first revocation list comprises an identifier of the certificate and the revocation time; first providing circuitry configured to provide the first revocation list to the communication entity. The certificate may be a first end entity certificate signed by private key corresponding to an old trust anchor certificate and the apparatus may further comprise responding circuitry configured to respond to a key update request of the certificate by providing a second end entity certificate signed by a private key corresponding to a new trust anchor certificate and the new trust anchor certificate. The apparatus may further comprise determining circuitry configured to determine that all end entities having an end entity certificate signed by a private key corresponding to the old trust anchor certificate have installed a respective second end entity certificate wherein each of the second end entity certificates is signed by a private key corresponding to the new trust anchor certificate; second preparing circuitry configured to prepare if it is determined that all the end entities have installed the respective second end entity certificates a second revocation list wherein the second revocation list comprises an identifier of the second end entity certificates and the revocation time; and second providing circuitry configured to provide the second revocation list to the communication entity. The first preparing circuitry may be configured to include the identifier and the revocation time in an extension field of the first revocation list. The first preparing circuitry may be configured to include the identifier and the revocation time as an entry into a list of one or more revoked certificates of the first revocation list. The apparatus may further comprise setting circuitry configured to set at least one of a reason code of the entry and an extension field of the entry such that it indicates that the revocation time is in the future. According to a fourth aspect of the invention there is provided an apparatus comprising checking circuitry configured to check if an indication is received that a first certificate is going to be revoked at a revocation time in the future wherein the revocation time is received in a revocation list comprising an identifier of the first certificate and wherein the revocation time is assigned to the identifier; first requesting circuitry configured to request if the indication is received an update of the first certificate. The identifier and the revocation time may be included in an extension field of the revocation list. The identifier and the revocation time may be included as an entry in a list of one or more revoked certificates. The checking circuitry may be configured to check whether at least one of a reason code of the entry and an extension field of the entry indicates that the revocation time is in the future. The apparatus may further comprise comparing circuitry configured to compare an actual time and the revocation time; and the checking circuitry may be configured to consider that the indication is received if the revocation time is later than the actual time. The apparatus may further comprise migrating circuitry configured to migrate if the indication is received from the first certificate to a second certificate such that the second certificate is installed latest at the revocation time. The migrating circuitry may be configured to install an interim certificate at an installation time earlier than the revocation time such that the first certificate and the interim certificate are simultaneously valid between the installation time and the revocation time and to install the second certificate after the interim certificate was installed and latest at the revocation time. The apparatus may further comprise second requesting circuitry configured to request an update of the interim certificate at a time at or before the revocation time. According to a fifth aspect of the invention there is provided a method comprising checking if an indication is received that a certificate installed in a communication entity is to be revoked at a revocation time in the future; preparing if the indication is received a first revocation list wherein the first revocation list comprises an identifier of the certificate and the revocation time; providing the first revocation list to the communication entity. The certificate may be a first end entity certificate signed by private key corresponding to an old trust anchor certificate and the method may further comprise responding to a key update request of the certificate by providing a second end entity certificate signed by a private key corresponding to a new trust anchor certificate and the new trust anchor certificate. The method may further comprise determining that all end entities having an end entity certificate signed by a private key corresponding to the old trust anchor certificate have installed a respective second end entity certificate wherein each of the second end entity certificates is signed by a private key corresponding to the new trust anchor certificate; preparing if it is determined that all the end entities have installed the respective second end entity certificates a second revocation list wherein the second revocation list comprises an identifier of the second end entity certificates and the revocation time; and providing the second revocation list to the communication entity. The preparing of the first revocation list may comprise including the identifier and the revocation time in an extension field of the first revocation list. The preparing of the first revocation list may comprise including the identifier and the revocation time as an entry into a list of one or more revoked certificates of the first revocation list. The method may further comprise setting at least one of a reason code of the entry and an extension field of the entry such that it indicates that the revocation time is in the future. According to a sixth aspect of the invention there is provided a method comprising checking if an indication is received that a first certificate is going to be revoked at a revocation time in the future wherein the revocation time is received in a revocation list comprising an identifier of the first certificate and wherein the revocation time is assigned to the identifier; requesting if the indication is received an update of the first certificate. The identifier and the revocation time may be included in an extension field of the revocation list. The identifier and the revocation time may be included as an entry in a list of one or more revoked certificates. The checking if the indication is received comprises checking whether at least one of a reason code of the entry and an extension field of the entry indicates that the revocation time is in the future. The method may further comprise comparing an actual time and the revocation time; and the checking if the indication is received may comprise considering that the indication is received if the revocation time is later than the actual time. The method may further comprise migrating if the indication is received from the first certificate to a second certificate such that the second certificate is installed latest at the revocation time. The migrating may comprise installing an interim certificate at an installation time earlier than the revocation time such that the first certificate and the interim certificate are simultaneously valid between the installation time and the revocation time and installing the second certificate after the interim certificate was installed and latest at the revocation time. The method may further comprise requesting an update of the interim certificate at a time at or before the revocation time. Each of the methods of the fifth and sixth aspects may be a method of future certificate revocation. According to a seventh aspect of the invention there is provided a computer program product comprising a set of instructions which when executed on an apparatus is configured to cause the apparatus to carry out the method according to any of the fifth and sixth aspects. The computer program product may be embodied as a computer-readable medium or directly loadable into a computer. According to some example embodiments of the invention at least the following advantages are provided: Seamless update and migration of certificates from within the PKI;Manual effort is reduced:No manual trigger per EE is required update may be completely automatic after the trigger in the CRL is set;No manual monitoring of certificate update process is required;Administrational effort is reduced;Security is enhanced:Use of O&M interfaces for certificates is avoided;The solution may be backwards compatible;The solution may or may not be standardized;Computational effort at EE may be minimized. It is to be understood that any of the above modifications can be applied singly or in combination to the respective aspects to which they refer unless they are explicitly stated as excluding alternatives. | The patent US10735208 describes a method and apparatus for future certificate revocation using Certificate Revocation Lists (CRLs) in a communication network. The invention involves checking if a certificate installed in a communication entity is to be revoked at a future revocation time, preparing a revocation list including the certificate identifier and revocation time, and providing this list to trigger certificate migration before revocation. The apparatus includes checking, preparing, providing, and responding means to manage certificate updates and migrations seamlessly within the network, reducing manual effort and enhancing security.
US10747268 | There is provided according to a first aspect of the application an apparatus comprising: a body portion; and a display assembly coupled to the body portion wherein the body portion is configured to suspend the display assembly. The apparatus may further comprise an internal static portion coupled to the body portion. The internal static portion may comprise at least one of: a battery; a printed wiring board; a printed circuit board; and an internal chassis. The apparatus may further comprise at least one actuator coupled to the internal static portion and the display assembly wherein the actuator is configured to apply a force to the display assembly relative to the internal static portion to enable the display assembly to move relative to the internal static portion. The apparatus may further comprise at least one actuator coupling configured to transmit the force from the at least one actuator to the display assembly. The apparatus may comprise a display coupled to the internal static portion and located separate from and underneath the display assembly. The apparatus may comprise a touch sensor coupled to the internal static portion and located separate from and underneath the display assembly. The display assembly may comprise at least one of: a display window; a display module; and a display component. The apparatus may comprise a touch sensor coupled to the display assembly wherein the body portion is configured to suspend the touch sensor. The body portion may comprise a thinned wall section configured to flex relative to the remainder of the body portion and wherein the thinned wall section is configured to suspend the display assembly. The thinned wall section may comprise at least one of: a thinned wall section adjacent the display assembly; a thinned wall section underneath and supporting the display assembly; a curved profile body edge thinned wall section; and an end wall body thinned wall section. The body portion may comprise a rigid material portion and a flexible material portion wherein the flexible material portion is configured to flex relative to the rigid material portion and wherein the flexible material portion is configured to suspend the display assembly. The flexible portion may comprise at least one of: a flexible bellow material coupling the display assembly and the rigid material portion; an elastomer plug material coupling the display assembly and the rigid material portion; and an elastomer lip material coupling the display assembly and the rigid material portion. The body portion may be configured to suspend the display assembly such that the display assembly is configured to move in a direction substantially perpendicular to the display assembly. The body portion may be an apparatus cover. According to a second aspect there is provided a method comprising: providing a body portion; and coupling a display assembly to the body portion; and suspending the display portion with the body portion. The method may further comprise coupling an internal static portion to the body portion. The internal static portion may comprise at least one of: a battery; a printed wiring board; a printed circuit board; and an internal chassis. The method may further comprising coupling at least one actuator to the internal static portion and the display assembly wherein the actuator is configured to apply a force to the display assembly relative to the internal static portion to enable the display assembly to move relative to the internal static portion. The method may further comprise coupling the at least one actuator to transmit the force from the at least one actuator to the display assembly. The method may comprise coupling a display to the internal static portion wherein the display is located separate from and underneath the display assembly. The method may comprise coupling a touch sensor to the internal static portion and located separate from and underneath the display assembly. The display assembly may comprise at least one of: a display window; a display module; and a display component. The method may comprise: coupling a touch sensor to the display assembly; and suspending the touch sensor with the body portion. The method may comprise flexing a thinned wall section of the body portion relative to the remainder of the body portion wherein the thinned wall section suspends the display assembly. The body portion may be an apparatus cover. According to a third aspect there is provided a transducer comprising: means for supporting; and means for windowing a display component coupled to the means for supporting wherein the means for supporting is configured to suspend the means for windowing the display. The apparatus may further comprise internal static means coupled to the cover portion. The internal static means may comprise at least one of: a battery; a printed wiring board; a printed circuit board; and an internal chassis. The apparatus may further comprise means for actuating coupled to the internal static means and the means for windowing the display wherein the means for actuating may be configured to apply a force to the means for windowing a display relative to the internal static means to enable the means for windowing a display to move relative to the internal static means. The apparatus may further comprise at least one means for coupling for transmitting the force from the at least one means for actuating to the means for windowing a display. The apparatus may comprise a display means coupled to the internal static means and located separate from and underneath the means for windowing a display. The apparatus may comprise means for sensing touch coupled to the internal static means and located separate from and underneath the means for windowing a display. The apparatus may comprise a display means coupled to the means for windowing a display wherein the means for supporting may be configured to suspend the display. The apparatus may comprise means for sensing touch coupled to the means for windowing a display wherein the means for supporting may be configured to suspend the means for sensing touch. The means for supporting may comprise a thinned wall section configured to flex relative to the remainder of the means for supporting and wherein the thinned wall section may be configured to suspend the means for windowing a display. The means for supporting may comprise a rigid material portion and a flexible material portion wherein the flexible material portion may be configured to flex relative to the rigid material portion and wherein the flexible material portion may be configured to suspend the means for windowing a display. The means for supporting may be an apparatus cover. | The patent US10747268 relates to an apparatus with a body portion and a display assembly coupled to it, where the body portion is designed to suspend the display assembly. The body portion includes a thinned wall section that can flex and allow movement of the display assembly upon application of a force from at least one actuator. This apparatus is useful for devices like mobile phones where space-saving and structural flexibility are important. It involves methods for coupling the display assembly, suspending it, and integrating internal static components like batteries or circuit boards. The flexible wall section and coupling materials mentioned in the patent contribute to the device's ability to support and move the display effectively.
US10749657 | The below summary section is intended to be merely exemplary and non-limiting. The foregoing and other problems are overcome and other advantages are realized by the use of the exemplary embodiments of this invention. In a first aspect thereof an exemplary embodiment of this invention provides a method for mapping of RSs. The method includes generating a RS sequence for two or more cells where each cell of the two or more cells has a cell BW. The method also includes determining an offset for the RS sequence based at least in part on the cell BW of each cell. Mapping the RS sequence to REs of PRBs for the cells based at least in part on the offset is included in the method. In another aspect thereof an exemplary embodiment of this invention provides an apparatus for mapping of RSs. The apparatus includes at least one processor; and at least one memory including computer program code. The at least one memory and the computer program code are configured to with the at least one processor cause the apparatus to perform operations. The operations include to generate a RS sequence for two or more cells where each cell of the two or more cells has a cell BW. The operations also include to determine an offset for the RS sequence based at least in part on the cell BW of each cell. To mapping the RS sequence to REs of PRBs for the cells based at least in part on the offset is included in the operations. In a further aspect thereof an exemplary embodiment of this invention provides a computer readable medium tangibly encoded with a computer program executable by a processor to perform actions for mapping of RSs. The actions include generating a RS sequence for two or more cells where each cell of the two or more cells has a cell BW. The actions also include determining an offset for the RS sequence based at least in part on the cell BW of each cell. Mapping the RS sequence to REs of PRBs for the cells based at least in part on the offset is included in the actions. In another aspect thereof an exemplary embodiment of this invention provides an apparatus for mapping of RSs. The apparatus includes means for generating a RS sequence for two or more cells where each cell of the two or more cells has a cell BW. The apparatus also includes means for determining an offset for the RS sequence based at least in part on the cell BW of each cell. Means for mapping the RS sequence to REs of PRBs for the cells based at least in part on the offset is included in the apparatus. | The patent US10749657 describes a method for mapping reference signals for multi-cell transmission. It involves generating a reference signal sequence for two or more cells with different cell bandwidths, calculating an offset based on the cell bandwidths and alignment of the cells, and mapping the reference signal sequence to resource elements of physical resource blocks. The patent also includes details about apparatus configurations and computer-readable media for implementing this method. You can find more detailed information and illustrations in the patent document [here](https://patentimages.storage.googleapis.com/52/80/d4/d10edb951ac45c/US10749657.pdf).
US10754888 | Various aspects of examples of the invention are set out in the claims. One or more embodiments may provide an apparatus a computer readable medium a non-transitory computer readable medium a computer program product and a method for identifying a mood media item association with an object media item the mood media item being a media item of a face of a user while the object media item is being viewed by the user determining an object that is associated with the object media item and causing establishment of an association between the object and the mood media item. One or more embodiments may provide an apparatus a computer readable medium a computer program product and a non-transitory computer readable medium having means for identifying a mood media item association with an object media item the mood media item being a media item of a face of a user while the object media item is being viewed by the user means for determining an object that is associated with the object media item and means for causing establishment of an association between the object and the mood media item. One or more embodiments may provide an apparatus the apparatus comprising at least one processor and at least one memory and the memory comprising machine-readable instructions that when executed cause the apparatus to perform identification of a mood media item association with an object media item the mood media item being a media item of a face of a user while the object media item is being viewed by the user determination of an object that is associated with the object media item and causation of establishment of an association between the object and the mood media item. In at least one example embodiment identification of the mood media item associated with the object media item comprises receipt of the mood media item and information indicative of an association between the mood media item and the object media item. In at least one example embodiment the object media item comprises a representation of the object. In at least one example embodiment the mood media item is a media item of the face of the user while the representation of the object is being viewed by the user. In at least one example embodiment the object media item is a different mood media item associated with the object. In at least one example embodiment the mood media item is an image media item. In at least one example embodiment the mood media item is a video media item. In at least one example embodiment identification of the mood media item associated with the object media item comprises causation of rendering of the object media item and capture of the mood media item based at least in part on the rendering of the object media item. In at least one example embodiment the mood media item is captured by a camera module. In at least one example embodiment the camera module is a front facing camera module. In at least one example embodiment the mood media item is captured absent user interaction subsequent to causation of rendering of the object media item. In at least one example embodiment the mood media item is captured upon elapse of a designated duration after causation of rendering of the object media item. In at least one example embodiment causation of rendering comprises rendering of the object media item. In at least one example embodiment rendering comprises display of visual information comprised by the object media item. In at least one example embodiment the object media item is a different mood media item associated with the object and determination of the object is based at least in part on metadata associated with the different mood media item that identifies at least part of the object. In at least one example embodiment the object media item comprises a representation of the object and determination of the object is based at least in part on metadata associated with the object media item. In at least one example embodiment the metadata associated with the object media item identifies at least part of the object and the determination of the object is further based at least in part on the identification of the object. In at least one example embodiment the metadata associated with the object media item comprises location information indicative of a location associated with capture of the object media item and determination of the object is further based at least in part on the location information. In at least one example embodiment the metadata associated with the object media item comprises orientation information indicative of an orientation associated with capture of the object media item and determination of the object is further based at least in part on the orientation information. In at least one example embodiment the object media item comprises a representation of the object and determination of the object comprises identification of the object based at least in part on the representation of the object. In at least one example embodiment identification of the representation of the object comprises utilization of at least one object analysis module. In at least one example embodiment identification of the representation of the object comprises image segmentation and image recognition of the object by way of image recognition. In at least one example embodiment identification of the object comprises identification of at least part of the object based at least in part on the representation of the object. In at least one example embodiment identification of the object is further based at least in part on object identification information. In at least one example embodiment the object is a building the object identification information is building model information and identification of the building is based at least in part on the building model information. One or more example embodiments further perform causation of sending of the mood media item and information indicative of the association between the object and the mood media item to a separate apparatus. In at least one example embodiment causation of establishment of the association between the object and the mood media item comprises causation of establishment of an association between the mood media item and an entirety of the object. In at least one example embodiment causation of establishment of the association between the object and the mood media item comprises causation of establishment of an association between the mood media item and a part of the object that is less than an entirety of the object. In at least one example embodiment causation of establishment of the association between the object and the mood media item comprises storage of information indicative of the association in memory. In at least one example embodiment causation of establishment of the association between the object and the mood media item comprises sending of a directive to a separate apparatus the directive identifying the association. In at least one example embodiment the object is a building the part of the object is at least one facade of the building and causation of establishment of the association between the object and the mood media item comprises causation of establishment of an association between the mood media item and the facade of the building. One or more example embodiments further perform causation of rendering of the mood media item such that a visual representation of the mood media item is displayed receipt of information indicative of a mood media item selection input identifying the mood media item and causation of performance of an object selection action associated with the object based at least in part on the mood media item selection input and the association between the mood media item and the object. In at least one example embodiment the object selection action comprises rendering of a representation of at least one object information media item associated with the object. In at least one example embodiment the object selection action comprises display of an indication of a location of the object. In at least one example embodiment the object is a point of interest and further comprising determination of the location of the object based at least in part on retrieval of information associated with the location of the point of interest. In at least one example embodiment the indication of the location of the object is an object location marker and display of the indication of the location of the object comprises display of the object location marker in relation to a map comprising the location. In at least one example embodiment the object location marker is displayed in relation to a navigation route to the location of the object and further comprising determination of the navigation route based at least in part on a current location and the location of the object. One or more example embodiments further perform determination of the current location. In at least one example embodiment the indication of the location of the object is a navigation cue and display of the indication of the location of the object comprises display of the navigation cue such that the navigation cue points towards the location of the object when viewed from a viewers perspective. In at least one example embodiment the indication of the location of the object is at least one navigation direction associated with a navigation route and display of the indication of the location of the object comprises display of the navigation direction. One or more example embodiments further perform determination of the navigation route based at least in part on a current location and the location of the object. | The patent US10754888 describes a method and apparatus for establishing an association between an object and a mood media item. The invention involves identifying a mood media item associated with an object media item, where the mood media item is a media item of a user's face captured while viewing the object media item. The apparatus includes processors and memory with instructions to determine the object displayed on a screen, recognize visually represented objects, establish an association between objects and mood media items, and transmit/store information about the association. The patent covers various aspects of identifying, capturing, and associating mood media with objects, enhancing user interaction and experience with electronic apparatuses.
US10757627 | In view of the foregoing an embodiment herein provides a system for enabling users of mobile device to switch network operators on receiving broadcasted signaling information from plurality of base stations. The system comprises a service aggregator for aggregating services from plurality of network providers further the aggregator configured for receiving handover initiation message from the mobile device when the mobile device decides to switch to a new operators network acquiring authentication and access to network resources in the new operators network establishing a tunnel to service gateway of the new network and sending a handover ready message over current operators network. The mobile device configured for receiving aggregated service information from the service aggregator decoding the service information to determine suitability of the new network for switching and sending the handover initiation message to the service aggregator for association with the new network. The system is configured for receiving the handover initiation message over a current network that the mobile device is connected to. The system is configured for performing switching for per application and for every interface chosen by the user of the mobile device. The service aggregator is configured for employing media independent pre authentication framework for acquiring the authentication. The service aggregator is configured for establishing tunnel to the service gateway of the new network operator for each application to be switched for the mobile device. The service aggregator is configured for forwarding duplicate packets on establishing tunnel to the service gateway of the new network operator. The mobile device receives the service information where the service information includes information on at least one of networks available user experience pricing details load on the each network. The system is configured for enabling switching for at least one of static user mobile user. Embodiments further disclose a method for enabling users of mobile device to switch network operators on receiving broadcasted signaling information from plurality of base stations. The method comprises steps of decoding a service information obtained from a service aggregator by the mobile device to determine suitability of a new operators network for switching sending handover initiation message to the service aggregator when the mobile device decides to switch to a new operators network acquiring authentication and access to network resources by the service aggregator in the new operators network establishing a tunnel by the service aggregator to service gateway of the new network and sending a handover ready message by the service aggregator over current operators network. Receiving handover initiation message happens over a current network that the mobile device is connected to. The switching is performed per application and for every interface chosen by the user of the mobile device. The service aggregator further comprising employing media independent pre authentication framework for acquiring the authentication. The service aggregator further establishes tunnel to the service gateway of the new network operator for each application to be switched for the mobile device. The service aggregator comprises forwarding duplicate packets on establishing tunnel to the service gateway of the new network operator. The service information includes information on at least one of networks available user experience pricing details load on the each network. The method further enabling switching for at least one of static user mobile user. Embodiments herein also disclose a service aggregator for enabling users to switch network operators by aggregating services from plurality of network providers. The aggregator configured for receiving handover initiation message from a mobile device when user of the mobile device decides to switch to a new operators network acquiring authentication and access to network resources in the new operators network establishing a tunnel to service gateway of the new network and sending a handover ready message over current operators network. The service aggregator is configured for receiving the handover initiation message over a current network that the mobile device is connected to. The service aggregator is configured for performing switching per application and for every interface chosen by the user of the mobile device. The service aggregator is configured for employing media independent pre authentication framework for acquiring the authentication. The service aggregator is configured for establishing tunnel to the service gateway of the new network operator for each application to be switched for the mobile device. The service aggregator is configured for forwarding duplicate packets on establishing tunnel to the service gateway of the new network operator. The service aggregator is configured for enabling switching for at least one of static user mobile user. The service aggregator is configured for functionalities that include at least one of Authentication Authorization Accounting (AAA) tracking and paging and mobile IP. Also disclosed herein is a mobile device for enabling users to switch network operators the mobile device provided with a switching module. The switching module is configured for receiving aggregated service information from a service aggregator decoding the service information to determine suitability of the new network for switching and sending a handover initiation message to the service aggregator for association with the new network. The mobile device is configured for switching users where the users are at least one of static users mobile users. The mobile device is configured for decoding the service information where the service information includes information on at least one of networks available user experience pricing details load on the each network. The mobile device is further provided with an association decision module for deciding applications and interfaces for which switching is to be performed. These and other aspects of the embodiments herein will be better appreciated and understood when considered in conjunction with the following description and the accompanying drawings. | The patent US10757627 describes a system and method for seamless switching between operator networks in communication networks. It introduces a service aggregator that aggregates service information from multiple network providers and resides in the operator's network, acting as an intermediary between the mobile user and the operator. The system includes a switching module on the mobile device that interacts with the service aggregator to facilitate switching. By receiving broadcasted signaling information from base stations, the mobile device determines if it should switch to another operator's network. The service aggregator then establishes a connection with the service gateway of the new network and facilitates a seamless handover for the mobile device. This technology allows users to switch between operators based on various factors such as network availability, user experience, pricing, and network load, improving overall user experience and flexibility in network selection.
US10761595 | According to various but not necessarily all embodiments of the invention there is provided a method comprising: causing display of a panoramic menu in which a first panoramic menu item and a second panoramic menu item are simultaneously displayed wherein the first panoramic menu item extends beyond a users field of view and is associated with first mediated reality content and the second panoramic menu item extends beyond a users field of view and is associated with second mediated reality content different from the first mediated reality content. According to various but not necessarily all embodiments of the invention there is provided computer program code that when performed by at least one processor causes at least the following to be performed: causing display of a panoramic menu in which a first panoramic menu item and a second panoramic menu item are simultaneously displayed wherein the first panoramic menu item extends beyond a users field of view and is associated with first mediated reality content and the second panoramic menu item extends beyond a users field of view and is associated with second mediated reality content different from the first mediated reality content. According to various but not necessarily all embodiments of the invention there is provided an apparatus comprising: means for causing display of a panoramic menu in which a first panoramic menu item and a second panoramic menu item are simultaneously displayed wherein the first panoramic menu item extends beyond a users field of view and is associated with first mediated reality content and the second panoramic menu item extends beyond a users field of view and is associated with second mediated reality content different from the first mediated reality content. According to various but not necessarily all embodiments of the invention there is provided an apparatus comprising: at least one processor; and at least one memory storing computer program code that is configured working with the at least one processor to cause the apparatus to perform at least: causing display of a panoramic menu in which a first panoramic menu item and a second panoramic menu item are simultaneously displayed wherein the first panoramic menu item extends beyond a users field of view and is associated with first mediated reality content and the second panoramic menu item extends beyond a users field of view and is associated with second mediated reality content different from the first mediated reality content. According to various but not necessarily all embodiments of the invention there is provided examples as claimed in the appended claims. | The patent US10761595 describes a method, apparatus, and computer program for content browsing in mediated reality environments. It introduces a panoramic menu where multiple menu items are displayed simultaneously, with each item associated with different mediated reality content. The menu items extend beyond the user's field of view, creating a panoramic effect. The method involves identifying the user's focus on an object within the displayed content and determining if that object is present in other content items. If detected, the display rotates to bring the object into view within the menu items. Additional menu items are added dynamically if new objects of interest are identified. The apparatus includes processors and memory to execute these functionalities, providing users with an interactive and immersive browsing experience in mediated reality environments.
US10762663 | Now in order to at least alleviate the above problems a method for analyzing presence of objects is introduced herein. A first aspect comprises a method for analyzing a presence of objects within a first space provided with a capturing system comprising a first plurality of camera devices and a first playback system for reproducing audio and/or visual signals in the first space the method comprising obtaining a first three-dimensional (3D) volumetric representation of a scene within the first space generated by a processing unit associated with the capturing system on the basis of input streams of at least a first and a second camera device said first 3D volumetric representation comprising at least one object shown within the scene; sending one or more probe signals to the processing unit; controlling the processing unit to reproduce using the first playback system one or more audio and/or visual signals on the basis of the probe signals into the space; controlling the processing unit to capture a second 3D volumetric representation of the scene including reproductions of the one or more audio and/or visual signals within the space; and analyzing the reproductions of the one or more audio and/or visual signals captured within the first space whether they correspond to a presumed location of the at least one object shown in the first 3D volumetric representation. According to an embodiment the method is performed by a remote unit associated with a second space provided with a capturing system comprising a second plurality of camera devices and a second playback system for reproducing audio and/or visual signals in the second space. According to an embodiment at least one apparatus of the first and the second space are configured to communicate with each other whereupon transmission delays related to the communication are known by the apparatus of the second space. According to an embodiment said one or more probe signals are generated using audio patterns sent to one or more loudspeakers of the second space. According to an embodiment said one or more probe signals are audio beams outside the frequency range of human auditory system. According to an embodiment said one or more probe signals comprise voice signals of one or more persons participating a video conference in the second space. According to an embodiment the first space comprises at least one high-speed camera arranged to capture video data from the first space and the method further comprises analyzing physical movements caused by audio signals reproduced on the basis of said one or more probe signals in the first space by using said high-speed camera. According to an embodiment an audio beam of at least one loudspeaker in the first space is focused on at least one object shown in the first 3D volumetric representation. According to an embodiment said one or more probe signals are generated using visual patterns sent to a screen in the first space. According to an embodiment said one or more probe signals comprise light and/or color changes in the second space captured by the camera of the second space. According to an embodiment said analyzing of the reproductions of the one or more audio and/or visual signals within the space is carried out by a neural network. The second and the third aspects relate to an apparatus and a computer readable storage medium stored with code thereon which are arranged to carry out the above method and one or more of the embodiments related thereto. | The patent US10762663 describes a method for analyzing the presence of objects within a space using a capturing system with multiple camera devices and a playback system. The method involves obtaining 3D volumetric representations of the scene, sending probe signals, reproducing audio/visual signals, capturing a second 3D representation, and analyzing the reproductions to determine object locations. It also covers various embodiments such as communication between spaces, using audio patterns for probe signals, analyzing physical movements, and employing neural networks for analysis. You can find more detailed information in the patent document [here](https://patentimages.storage.googleapis.com/51/2a/3f/803bc8c64251e0/US10762663.pdf).
US10764771 | The below summary section is intended to be merely exemplary and non-limiting. The foregoing and other problems are overcome and other advantages are realized by the use of the exemplary embodiments in accordance with this invention. In a first aspect thereof an exemplary embodiment in accordance with this invention provides a method for control channel signaling. The method includes determining (e.g. by a processor) whether at least one DL subframe is a valid reference resource. The method also includes in response to determining that the at least one DL subframe is not a valid reference resource inhibiting reporting measurements of a DL channel measured during the at least one DL subframe (e.g. by a processor). In another aspect thereof an exemplary embodiment in accordance with this invention provides an apparatus for control channel signaling. The apparatus includes at least one processor; and at least one memory including computer program code. The at least one memory and the computer program code are configured to with the at least one processor cause the apparatus to perform operations. The operations include to determine whether at least one DL subframe is a valid reference resource; and in response to determining that the at least one DL subframe is not a valid reference resource to inhibit reporting measurements of a DL channel measured during the at least one DL subframe. In a further aspect thereof an exemplary embodiment in accordance with this invention provides a computer readable medium for control channel signaling. The computer readable medium is tangibly encoded with a computer program executable by a processor to perform actions. The actions include determining whether at least one DL subframe is a valid reference resource; and in response to determining that the at least one DL subframe is not a valid reference resource inhibiting reporting measurements of a DL channel measured during the at least one DL subframe. In another aspect thereof an exemplary embodiment in accordance with this invention provides an apparatus for control channel signaling. The apparatus includes means for determining whether at least one DL subframe is a valid reference resource (e.g. a processor); and means for in response to determining that the at least one DL subframe is not a valid reference resource inhibiting reporting measurements of a DL channel measured during the at least one DL subframe (e.g. a processor). In a further aspect thereof an exemplary embodiment in accordance with this invention provides a method for control channel signaling. The method includes determining (e.g. by a processor) whether reporting by at least one UE of at least one DL subframe of a DL channel is required. The method also includes in response to determining that reporting is not required sending (e.g. via a transmitter) to the at least one UE a message configured to cause the at least one UE to inhibit reporting measurements of the DL channel measured during the at least one DL subframe. In another aspect thereof an exemplary embodiment in accordance with this invention provides an apparatus for control channel signaling. The apparatus includes at least one processor; and at least one memory including computer program code. The at least one memory and the computer program code are configured to with the at least one processor cause the apparatus to perform operations. The operations include to determine whether reporting by at least one UE of at least one DL subframe of a DL channel is required and in response to determining that reporting is not required to send to the at least one UE a message configured to cause the at least one UE to inhibit reporting measurements of the DL channel measured during the at least one DL subframe. In a further aspect thereof an exemplary embodiment in accordance with this invention provides a computer readable medium for control channel signaling. The computer readable medium is tangibly encoded with a computer program executable by a processor to perform actions. The actions include determining whether reporting by at least one UE of at least one DL subframe of a DL channel is required; and in response to determining that reporting is not required sending to the at least one UE a message configured to cause the at least one UE to inhibit reporting measurements of the DL channel measured during the at least one DL subframe. In another aspect thereof an exemplary embodiment in accordance with this invention provides an apparatus for control channel signaling. The apparatus includes means for determining whether reporting by at least one UE of at least one DL subframe of a DL channel is required (e.g. a processor); and means for in response to determining that reporting is not required sending to the at least one UE a message configured to cause the at least one UE to inhibit reporting measurements of the DL channel measured during the at least one DL subframe (e.g. a processor). | The patent US10764771 presents a method and apparatus for optimizing control channel signaling in wireless communication systems. The method involves determining whether certain downlink subframes are valid reference resources, and if not, inhibiting the reporting of measurements of a downlink channel during those subframes. This helps reduce unnecessary decoding and power consumption in mobile communication nodes. The apparatus includes processors and memory configured to perform these operations, ensuring efficient control channel signaling. Overall, the invention aims to enhance the performance and power efficiency of wireless communication networks.
US10768423 | According to various but not necessarily all embodiments of the invention there is provided an apparatus comprising: a first display arrangement; an exit pupil expanding light guide arrangement comprising an in-coupling region and an out-coupling region the in-coupling region being configured to in-couple first light from the first display arrangement and the out-coupling region being configured to out-couple the first light towards a user; and a second display arrangement arranged to transmit second light through the exit pupil expanding light guide arrangement at the out-coupling region towards the user. The apparatus may for example be an optical apparatus. According to various but not necessarily all embodiments of the invention there is provided a method comprising: coupling first light from a first display arrangement into an exit pupil expanding light guide arrangement using an in-coupling region of the exit pupil expanding light guide arrangement; coupling the first light out of the exit pupil expanding light guide arrangement and towards a user using an out-coupling region of the exit pupil expanding light guide arrangement; and transmitting by a second display arrangement second light through the exit pupil expanding light guide arrangement at the out-coupling region towards the user. According to various but not necessarily all embodiments of the invention there is provided examples as claimed in the appended claims. | The patent US10768423 describes an optical apparatus and method, particularly for head-mounted display apparatuses used in virtual reality environments. The apparatus includes a first display arrangement, an exit pupil expanding light guide arrangement with in-coupling and out-coupling regions, and a second display arrangement. The method involves coupling light from the first display into the light guide and transmitting light from the second display through the light guide towards the user. This setup aims to alleviate motion sickness symptoms by synchronizing primary and secondary video content in opposite movement directions. The patent addresses technical aspects related to optical systems, virtual reality, and enhancing user experience in immersive displays.
US10770081 | There is provided according to a first aspect a method comprising: receiving at least two audio channel signals; determining for a first frame at least two parameters representing a difference between the at least two channel audio signals; scalar quantising the at least two parameters to generate at least two index values; adaptively encoding an initial scalar quantized parameter of the at least two parameters; determining whether the initial scalar quantized parameter has a value different from a predetermined value; adaptively encoding any unencoded scalar quantized parameters where the initial scalar quantized parameter has a value different from the predetermined value; determining whether all of the at least two scalar quantized parameters have values equal to the predetermined value where the initial scalar quantized parameter has a value equal to the predetermined value; adaptively encoding any unencoded scalar quantized parameters and generating an indicator that an output is one of fixed or variable rate coding where the initial scalar quantized parameter has a value equal to the predetermined value and at least one of the at least two scalar quantized parameters have values different from the predetermined value; generating an indicator that the output is the other of the one of fixed or variable rate coding where the initial scalar quantized parameter has a value equal to the predetermined value and all of the at least two scalar quantized parameters have values equal to the predetermined value; generating a single channel representation of the at least two audio channel signals dependent on the at least two parameters; and encoding the single channel representation. Adaptively encoding an initial scalar quantized parameter and adaptively encoding any unencoded scalar quantized parameters the scalar quantized parameters may comprise: determining an initial index map for reordering an index value associated with the scalar quantized parameter and determining at least one further index map for reordering at least one further index value associated with the any unencoded scalar quantized parameters wherein the at least one further index map is determined based on the index value associated with the scalar quantized parameter; reordering the index value associated with the scalar quantized parameter based on the initial index map; reordering the at least one further index value associated with the any unencoded scalar quantized parameters based on the at least one further index map; encoding the reordered index value associated with the scalar quantized parameter dependent on an order position of the reordered index value associated with the scalar quantized parameter; and encoding the at least one further index value associated with the any unencoded scalar quantized parameters based on an order position of the reordered at least one further index value associated with the any unencoded scalar quantized parameters. Adaptively encoding the scalar quantized parameters may comprise: determining an occurrence frequency of index values; reordering the index value dependent on the occurrence frequency of index values to generate a reordered index value; encoding the reordered index value dependent on an order position of the reordered index value. Encoding the reordered index value dependent on an order position of the reordered index value may comprise applying a Golomb-Rice encoding to the reordered index value dependent on an order position of the reordered index value. Determining an occurrence frequency of index values further may comprise: receiving for a group of index values a first index value; increasing a count value associated with the first index value; and decreasing a count value associated with index values other than the first index value. Scalar quantising the at least two parameters may further comprise ordering the scalar quantized output according to a predetermined map. The one of fixed or variable rate coding may be the fixed rate coding and the other of fixed or variable rate coding may be variable rate coding. Encoding the single channel representation may comprise: determining the number of bits used for encoding the at least two scalar quantized parameters; and encoding the single channel representation based on the determined number of bits. According to a second aspect there is provided a method comprising: decoding from a first part of a signal at least one parameter index value wherein the parameter represent a difference between at least two channel audio signals and from a second part of the signal a fixed rate/variable rate indicator and wherein the signal is an encoded multichannel audio signal; reordering a first of the at least one parameter index value based on a first determined reordering to generate a first reordered index value; determining whether a parameter value associated with the first reordered index is different from a predetermined value; adaptively reordering any further of the at least one parameter index values where the parameter value associated with the first reordered index is different to the predetermined value; determining whether the fixed rate/variable rate indicator is a determined one of a fixed rate/variable rate value; adaptively reordering any further of the at least one parameter index value where the parameter value associated with the first reordered index is equal to the predetermined value and the fixed rate/variable rate indicator is the determined one of a fixed rate/variable rate value; and duplicating the at least one parameter index value for a frame where the parameter value associated with the first reordered index is equal to the predetermined value and the fixed rate/variable rate indicator is other than the determined one of a fixed rate/variable rate value. Reordering a first of the at least one parameter index value based on a first determined reordering to generate a first reordered index value may comprise reordering a first parameter index value based on a first determined reordering to generate a first reordered index value and adaptively reordering any further of the at least one parameter index values comprises reordering any further index values based on a second determined reordering to generate a second reordered index value wherein the second determined reordering is based on the first reordered index value Adaptively reordering any further of the at least one parameter index values may comprise: determining an occurrence frequency of index values; and reordering the index value to generate a reordered index value wherein the reordering is dependent on the occurrence frequency of reordered index values. The method may further comprise dequantizing the reordered index values to generate the parameter. Decoding from a first part of a signal may comprise decoding a first part of a signal using a Golomb-Rice decoding. The determined one of a fixed rate/variable rate value may be a fixed rate coding indicator value. The method may further comprise: receiving from a further part of a signal an encoded downmix channel signal; determining a number of bits used in the first part of the signal; and decoding the encoded downmix channel signal based on the number of bits used in the first part of the signal. The predetermined value may be zero. An apparatus may configured to perform the method of encoding described herein. An apparatus may be configured to perform the method of decoding described herein. According to a third aspect there is provided an apparatus comprising: a parameter determiner configured to determine for a first frame at least two parameters representing a difference between the at least two channel audio signals; a scalar quantiser configured to scalar quantise the at least two parameters to generate at least two index values; a parameter encoder configured to adaptively encode an initial scalar quantiser parameter of the at least two parameters; a bitstream indicator configured to generate an indicator that an output bitstream is one or other of fixed or variable rate coding; a encoder controller configured to determine whether the initial scalar quantiser parameter has a value different from a predetermined value and configured to control the parameter encoder to adaptively encode any unencoded scalar quantized parameters where the initial scalar quantized parameter has a different from the predetermined value and wherein the encoder controller is further configured to determine whether all of the at least two scalar quantized parameters have values equal to the predetermined value where the initial scalar quantized parameter has a value equal to the predetermined value the encoder controller further configured to: control the parameter encoder to adaptively encode any unencoded scalar quantized parameters and control the bitstream indicator to generate the indicator that the output bitstream is one of fixed or variable rate coding where the initial scalar quantized parameter has a value equal to the predetermined value and at least one of the at least two scalar quantized parameters have values different from the predetermined value; control the bitstream indicator to generate an indicator that the output is the other of the one of fixed or variable rate coding where the initial scalar quantized parameter has a value equal to the predetermined value and all of the at least two scalar quantized parameters have values equal to the predetermined value; a mono channel generator configured to generate a single channel representation of the at least two audio channel signals dependent on the at least two parameters; and a mono channel encoder configured to encode the single channel representation. The parameter encoder may be configured to: determine an initial index map for reordering an index value associated with the scalar quantized parameter and determining at least one further index map for reordering at least one further index value associated with the any unencoded scalar quantized parameters wherein the at least one further index map is determined based on the index value associated with the scalar quantized parameter; reorder the index value associated with the scalar quantized parameter based on the initial index map; reorder the at least one further index value associated with the any unencoded scalar quantized parameters based on the at least one further index map; encode the reordered index value associated with the scalar quantized parameter dependent on an order position of the reordered index value associated with the scalar quantized parameter; and encode the at least one further index value associated with the any unencoded scalar quantized parameters based on an order position of the reordered at least one further index value associated with the any unencoded scalar quantized parameters. The parameter encoder may be configured to: determine an occurrence frequency of index values; reorder the index value dependent on the occurrence frequency of index values to generate a reordered index value; and encode the reordered index value dependent on an order position of the reordered index value. The parameter encoder may be configured to apply a Golomb-Rice encoding to the reordered index value dependent on an order position of the reordered index value. The parameter encoder may be configured to: receive for a group of index values a first index value; increase a count value associated with the first index value; and decrease a count value associated with index values other than the first index value so to maintain a running count of index values. The scalar quantiser may be configured to order the scalar quantized output according to a predetermined map. The one of the fixed or variable rate coding may be the fixed rate coding and the other of fixed or variable rate coding may be variable rate coding. The mono channel encoder may be configured to: determine the number of bits used for encoding the at least two scalar quantized parameters; and encode the single channel representation based on the determined number of bits. According to a fourth aspect there is provided an apparatus for decoding comprising: a parameter decoder configured to decode from a first part of a signal at least one parameter index value wherein the parameter represent a difference between at least two channel audio signals and wherein the signal is an encoded multichannel audio signal; an indicator decoder configured to decode from a second part of the signal a fixed rate/variable rate indicator; a parameter reorderer configured to reorder a first of the at least one parameter index value based on a first determined reordering to generate a first reordered index value; a parameter determiner configured to determine whether a parameter value associated with the first reordered index is different from a predetermined value; the parameter determiner is further configured to adaptively reordering any further of the at least one parameter index values where the parameter value associated with the first reordered index is different to the predetermined value; the parameter determiner further configured to determine whether the fixed rate/variable rate indicator is a determined one of a fixed rate/variable rate value; the parameter reorderer configured to adaptively reorder any further of the at least one parameter index value where the parameter value associated with the first reordered index is equal to the predetermined value and the fixed rate/variable rate indicator is the determined one of a fixed rate/variable rate value and duplicate the at least one parameter index value for a frame where the parameter value associated with the first reordered index is equal to the predetermined value and the fixed rate/variable rate indicator is other than the determined one of a fixed rate/variable rate value. The parameter reorderer may be configured to reorder a first parameter index value based on a first determined reordering to generate a first reordered index value and reorder any further index values based on a second determined reordering to generate a second reordered index value wherein the second determined reordering may be based on the first reordered index value. The parameter reorderer configured to adaptively reorder any further of the at least one parameter index values may be configured to: determine an occurrence frequency of index values; reorder the index value to generate a reordered index value wherein the reordering is dependent on the occurrence frequency of reordered index values. The parameter reorderer may be further configured to dequantize the reordered index values to generate the parameter. The parameter decoder may be configured to decode the first part of a signal using a Golomb-Rice decoding. The determined one of a fixed rate/variable rate value may be a fixed rate coding indicator value. The apparatus may further comprise a further decoder configured to: receive from a further part of a signal an encoded downmix channel signal; determine a number of bits used in the first part of the signal; decode the encoded downmix channel signal based on the number of bits used in the first part of the signal. The predetermined value may be zero. The parameters representing a difference between the at least two channel audio signals may be at least one of: a side gain an interchannel phase difference a residual prediction gain. A computer program product may cause an apparatus to perform the method as described herein. An electronic device may comprise apparatus as described herein. A chipset may comprise apparatus as described herein. | The patent US10770081 describes a method and apparatus for encoding stereo audio signals efficiently. The method involves receiving at least two audio channel signals, determining parameters representing the difference between these signals, quantizing these parameters, adaptively encoding them based on certain conditions, generating indicators for fixed or variable rate coding, creating a single channel representation, and encoding it. The apparatus includes components like a parameter determiner, scalar quantizer, parameter encoder, bitstream indicator, encoder controller, mono channel generator, and mono channel encoder. This technology aims to improve the coding efficiency of stereo audio signals, especially for multichannel audio encoding, by optimizing the use of bits and maintaining high perceptual quality.
US10778252 | Low-Density Parity Check (LDPC) codes have been used in wireless systems. LDPC codes as such are well known in coding theory and known to approach the Shannon channel capacity limit when utilized properly in data transmission. Irregular LDPC codes are known from the fact that input bits may be encoded with different degrees of coding strength i.e. each input bit may be protected by a different number of parity check equations. Regular LDPC codes employ the same number of parity check equations for each systematic bit. An LDPC code can be represented by a bipartite graph which consists of variable nodes check nodes and a certain number of edges between these two types of node. Each variable node represents a bit of the codeword and each check nodes represents a parity check of the code. An edge exist between a variable node and a check node only if this bit is checked by this edge-connected parity check equation. The degree of a node is the number of edges connected to this node. An irregular LDPC code has a bipartite graph in which the bit nodes (check nodes) have different degrees. A higher variable node degree means that a bit is protected by more parity check equations which implies to a lower bit error probability. In this manner a parity check matrix may be constructed. The parity check matrix defines how parity check bits should be calculated. That is each parity check bit is calculated from given one or more systematic data bits and parity bits. Quasi-cyclic LDPC (QC-LDPC) codes have been designed to provide efficient implementations. In a quasi-cyclic implementation the parity check matrix is constructed by a plurality of sub-matrices wherein at least some of the sub-matrices are circulant permutation matrices. Some of the other sub-matrices may have another constructions e.g. a zero matrix construction. A publication by Beomkyu Shin et al: Quasi-cyclic LDPC Codes Using Overlapping Matrices and Their Layered Decoders International Journal of Electronics and Communications VOL. 68(5) 2014 discloses a method for using QC-LDPC codes and a decoder structure for QC-LDPC codes when the system employs multiple parity check matrices. | The patent US10778252 presents a solution for enhancing low-density parity check (LDPC) codes with a retransmission scheme. It involves encoding a data bit set using a first parity check matrix and transmitting it to a receiving apparatus. If the receiving apparatus fails to decode the data, the first apparatus modifies the parity check matrix using an overlapping matrix, creating a second parity check matrix. The data bit set is then encoded again using this modified matrix, and the process repeats with further modifications if needed. This approach aims to improve the reliability of data transmission over wireless systems by dynamically adjusting the LDPC encoding based on decoding failures.
US10778988 | Now there has been invented an improved method and technical equipment implementing the method by which the problems can be at least alleviated. Various aspects of the invention include a method an apparatus and a computer readable medium comprising a computer program stored therein which are characterized by what is stated in the independent claims. Various embodiments of the invention are disclosed in the dependent claims. According to a first aspect there is provided a method comprising receiving a video comprising video frames as an input; generating set of object proposals from the video; generating object tracklets comprising regions appearing in consecutive frames of the video said regions corresponding to object proposals with a predetermined level of confidence; constructing a graph comprising the object proposals and superpixels grouped from the pixels of the frame; calculating a first cost function for superpixel likelihoods in terms of the object proposals in an object tracklet; calculating a second cost function for object proposal likelihoods in terms of the superpixels in the frame; minimizing the first and the second cost function with each other; computing posterior probabilities of each superpixel; and assigning each superpixel with an object class with a maximum posterior probability to constitute semantic object segmentation. According to an embodiment the method further comprises determining from said graph links between pairs of nodes of the graph. According to an embodiment the method further comprises calculating a first weight for connections between each object proposal and its constituent superpixels. According to an embodiment the method further comprises calculating a second weight for connections between spatially or temporally adjacent superpixels. According to an embodiment the method further comprises calculating a third weight for connections between sequential connections between object proposals within the same tracklet. According to an embodiment the first weight and the second weight are used as weights in the first cost function. According to an embodiment the first weight and the third weight are used as weights in the second cost function. According to an embodiment posterior probabilities of each superpixel are computed according to Bayes rule. The second and third aspect of the invention relate to an apparatus and a computer readable medium comprising a computer program stored therein arranged to carry out the method. These and other aspects of the invention and the embodiments related thereto will become apparent in view of the detailed disclosure of the embodiments further below. | The patent US10778988 introduces a method, apparatus, and computer program product for object detection in videos. The method involves receiving a video as input, generating object proposals with a predetermined level of confidence, creating object tracklets from regions appearing in consecutive frames, constructing a graph with object proposals and superpixels, calculating cost functions for superpixel and object proposal likelihoods, minimizing these cost functions, computing posterior probabilities for each superpixel, and assigning object classes based on maximum posterior probabilities to achieve semantic object segmentation. The apparatus and computer program product are configured to execute these steps. This solution addresses challenges in automatic semantic video object segmentation by incorporating middle- and high-level visual information and capturing long-range and high-level contexts.
US10779206 | It is therefore an object of the present invention to overcome the above mentioned problems and to provide apparatuses methods computer programs computer program products and computer-readable media usable for handover in software defined networking for example X2 and/or S1-MME handover at source eNB and target eNB. According to an aspect of the present invention there is provided a method comprising: requesting by a first entity in a first plane a first entity in a second plane to report a parameter to the first entity in the first plane receiving at the first entity in the first plane the reported parameter and forwarding by the first entity in the first plane the parameter to a second entity in the first plane. According to another aspect of the present invention there is provided a method comprising: receiving at a first entity in a second plane a request for reporting a parameter and forwarding the parameter to a first entity in a first plane. According to another aspect of the present invention there is provided a method comprising: receiving at a second entity in a first plane a message including a parameter retrieving the parameter from the received message and forwarding the retrieved parameter to a second entity in a second plane According to another aspect of the present invention there is provided a method comprising: receiving at a second entity in a second plane a message including a parameter and storing the parameter. According to another aspect of the present invention there is provided an apparatus comprising: at least one processor and at least one memory for storing instructions to be executed by the processor wherein the at least one memory and the instructions are configured to with the at least one processor cause the apparatus at least to perform: requesting at a first entity in a first plane a first entity in a second plane to report a parameter to the first entity in the first plane receiving at the first entity in the first plane the reported parameter and forwarding by the first entity in the first plane the parameter to a second entity in the first plane. According to another aspect of the present invention there is provided an apparatus comprising: at least one processor and at least one memory for storing instructions to be executed by the processor wherein the at least one memory and the instructions are configured to with the at least one processor cause the apparatus at least to perform: receiving at a first entity in a second plane a request for reporting a parameter and forwarding the parameter to a first entity in a first plane. According to another aspect of the present invention there is provided an apparatus comprising: at least one processor and at least one memory for storing instructions to be executed by the processor wherein the at least one memory and the instructions are configured to with the at least one processor cause the apparatus at least to perform: receiving at a second entity in a first plane a message including a parameter retrieving the parameter from the received message and forwarding the retrieved parameter to a second entity in a second plane. According to another aspect of the present invention there is provided an apparatus comprising: at least one processor and at least one memory for storing instructions to be executed by the processor wherein the at least one memory and the instructions are configured to with the at least one processor cause the apparatus at least to perform: receiving at a second entity in a second plane a message including a parameter and storing the parameter. According to another aspect of the present invention there is provided an apparatus comprising: means for requesting at a first entity in a first plane a first entity in a second plane to report a parameter to the first entity in the first plane means for receiving at the first entity in the first plane the reported parameter and means for forwarding by the first entity in the first plane the parameter to a second entity in the first plane. According to another aspect of the present invention there is provided an apparatus comprising: means for receiving at a first entity in a second plane a request for reporting a parameter and means for forwarding the parameter to a first entity in a first plane. According to another aspect of the present invention there is provided an apparatus comprising: means for receiving at a second entity in a first plane a message including a parameter means for retrieving the parameter from the received message and means for forwarding the retrieved parameter to a second entity in a second plane. According to another aspect of the present invention there is provided an apparatus comprising: means for receiving at a second entity in a second plane a message including a parameter and means for storing the parameter. According to another aspect of the present invention there is provided a computer program product comprising code means adapted to produce steps of any of the methods as described above when loaded into the memory of a computer. According to a still further aspect of the invention there is provided a computer program product as defined above wherein the computer program product comprises a computer-readable medium on which the software code portions are stored. According to a still further aspect of the invention there is provided a computer program product as defined above wherein the program is directly loadable into an internal memory of the processing device. Further aspects and features according to example versions of the present invention are set out in the appending claims. | The patent US10779206 describes methods and apparatuses for handover in software-defined networking (SDN) environments, specifically focusing on X2 and/or S1-MME handover between source and target evolved NodeBs (eNBs). In traditional mobile communication networks, handovers involve complex signaling and data forwarding processes between different network elements. However, in SDN environments, the separation of control and user planes poses challenges for seamless handover operations. The invention addresses these challenges by introducing methods for requesting and reporting parameters between entities in different planes (control and user planes) and forwarding these parameters to ensure proper handover execution. The described apparatuses include processors and memories configured to perform these handover-related functions. Overall, the patent aims to enhance the efficiency and reliability of handover processes in SDN-based mobile networks.
US10782868 | According to various but not necessarily all embodiments of the invention there is provided a method comprising: enabling display at a first target location in a display image of a first portion of an image; and enabling in response to a defined user action non-linear image-content-dependent navigation to a second portion of the image to change the display image to include at a second target location in the display image the second portion of the image wherein the second portion of the image is dependent upon a content of the image. According to various but not necessarily all embodiments of the invention there is provided an apparatus comprising: at least one processor; and at least one memory including computer program code the at least one memory and the computer program code configured to with the at least one processor cause the apparatus at least to perform the method. The method may comprise: enabling display of only the first portion of the image in the display image or only the second portion of the image in the display image or enabling display of both the first portion and the second portion of the image in the display image and/orenabling image processing of the image to identify at least the second portion of the image and/orenabling a change in location of the second portion over time and/orimage processing of the content of the image to change the second target location compared to the first target location and/orenabling image processing of the content of the image to change a resolution of the display image based on the content of the image and/orenabling image processing of the image to define target areas of the image and non-target areas of the image wherein the non-linear image-content-dependent navigation enables navigation to locate a target area at a target location of the display image but does not enable navigation to locate a non-target area at a target location of the display image wherein navigation to obtain a display image comprising only non-target areas is forbidden; and/orenabling the user selection of defined user input options provided on a display at a periphery of the display wherein the display image is positioned centrally in the display and/or further comprising enabling user browsing to the second portion by using a pinch to squeeze non-target areas and/or further comprising enabling user browsing to the second portion by using a pinch to squeeze non-target areas while protected areas of the image are protected and are not squeezed by the pinch and/or wherein the navigation comprises browsing to a target area in response to a user swipe motion on a touch sensitive display. The first target location may be the same as the second target location. The second portion of the image may be automatically identified based on the content of the image. The display image may be defined with respect to a fixed location of a notional observer observing a scene captured in the image wherein different portions of the image correspond to different orientations of the notional observer. The defined user action may result in an outcome dependent upon the content of the image and independent of kinematics of the user action including speed and acceleration. The non-linear image-content-dependent navigation may comprise a lateral component in a direction of a lateral pan of the image and a transverse component in a direction orthogonal to a direction of a lateral pan of the image. The non-linear image-content-dependent navigation may be dependent upon a location of the second portion of the image relative to a location of the first portion of the image. According to various but not necessarily all embodiments of the invention there is provided a method comprising: enabling display at a first target location in a display image of a first portion of an image; and enabling in response to a defined user action image-content-dependent navigation to a second portion of the image to change the display image to include at a second target location in the display image the second portion of the image wherein the second portion of the image is dependent upon a content of the image. According to various but not necessarily all embodiments of the invention there is provided an apparatus comprising: at least one processor; and at least one memory including computer program code the at least one memory and the computer program code configured to with the at least one processor cause the apparatus at least to perform the method. The method may comprise: enabling display of only the first portion of the image in the display image or only the second portion of the image in the display image or enabling display of both the first portion and the second portion of the image in the display image and/orenabling image processing of the image to identify at least the second portion of the image and/orenabling a change in location of the second portion over time and/orimage processing of the content of the image to change the second target location compared to the first target location and/orenabling image processing of the content of the image to change a resolution of the display image based on the content of the image and/orenabling image processing of the image to define target areas of the image and non-target areas of the image wherein the non-linear image-content-dependent navigation enables navigation to locate a target area at a target location of the display image but does not enable navigation to locate a non-target area at a target location of the display image wherein navigation to obtain a display image comprising only non-target areas is forbidden; and/orenabling the user selection of defined user input options provided on a display at a periphery of the display wherein the display image is positioned centrally in the display and/or further comprising enabling user browsing to the second portion by using a pinch to squeeze non-target areas and/or further comprising enabling user browsing to the second portion by using a pinch to squeeze non-target areas while protected areas of the image are protected and are not squeezed by the pinch and/or wherein the navigation comprises browsing to a target area in response to a user swipe motion on a touch sensitive display. The first target location may be the same as the second target location. The second portion of the image may be automatically identified based on the content of the image. The display image may be defined with respect to a fixed location of a notional observer observing a scene captured in the image wherein different portions of the image correspond to different orientations of the notional observer. The defined user action may result in an outcome dependent upon the content of the image and independent of kinematics of the user action including speed and acceleration. The image-content-dependent navigation may comprise a lateral component in a direction of a lateral pan of the image and a transverse component in a direction orthogonal to a direction of a lateral pan of the image. The image-content-dependent navigation may be dependent upon a location of the second portion of the image relative to a location of the first portion of the image. According to various but not necessarily all embodiments of the invention there is provided examples as claimed in the appended claims. | The patent US10782868 describes methods, apparatus, and computer programs for image navigation, particularly in scenarios where images are larger than the display window. The invention enables users to navigate non-linearly within an image based on its content, allowing them to focus on specific portions of interest. This navigation is dependent on user-defined actions and the content of the image, ensuring that users can efficiently explore and interact with images without compromising resolution or missing relevant details.
US10783609 | Various embodiments provide methods apparatuses and computer programs for processing video information. In accordance with an embodiment there is provided a method for processing video information. Various aspects of examples of the invention are provided in the detailed description. According to a first aspect there is provided a method comprising: receiving an image obtained from an original image said image having a first edge and a second edge; receiving information indicative of a location of a division boundary said division boundary dividing the image into a first part and a second part; and rearranging the image by exchanging the order of the first part and the second part to obtain a reconstructed original image. According to a second aspect there is provided an apparatus comprising at least one processor; and at least one memory including computer program code the at least one memory and the computer program code configured to with the at least one processor cause the apparatus to perform at least the following: receive an image obtained from an original image said image having a first edge and a second edge; receive information indicative of a location of a division boundary said division boundary dividing the image into a first part and a second part; and rearrange the image by exchanging the order of the first part and the second part to obtain a reconstructed original image. According to a third aspect there is provided an apparatus comprising: means for receiving an image obtained from an original image said image having a first edge and a second edge; means for receiving information indicative of a location of a division boundary said division boundary dividing the image into a first part and a second part; and means for rearranging the image by exchanging the order of the first part and the second part to obtain a reconstructed original image. According to a fourth aspect there is provided a computer readable storage medium stored with code thereon for use by an apparatus which when executed by a processor causes the apparatus to perform: receive an image obtained from an original image said image having a first edge and a second edge; receive information indicative of a location of a division boundary said division boundary dividing the image into a first part and a second part; and rearrange the image by exchanging the order of the first part and the second part to obtain a reconstructed original image. According to a fifth aspect there is provided a method comprising: obtaining an image having a first edge and a second edge; searching a location suitable for a division boundary for dividing the image into a first part and a second part; rearranging the image by exchanging the order of the first part and the second part to obtain a reconstructed original image; and providing an indication of a location of the division boundary. According to a sixth aspect there is provided an apparatus comprising at least one processor and at least one memory including computer program code the at least one memory and the computer program code configured to with the at least one processor cause the apparatus to perform at least the following: obtain an image having a first edge and a second edge; search a location suitable for a division boundary for dividing the image into a first part and a second part; rearrange the image by exchanging the order of the first part and the second part to obtain a reconstructed original image; and provide an indication of a location of the division boundary. According to a seventh aspect there is provided an apparatus comprising: means for obtaining an image having a first edge and a second edge; means for searching a location suitable for a division boundary for dividing the image into a first part and a second part; means for rearranging the image by exchanging the order of the first part and the second part to obtain a reconstructed original image; and means for providing an indication of a location of the division boundary. According to an eight aspect there is provided a computer readable storage medium stored with code thereon for use by an apparatus which when executed by a processor causes the apparatus to perform: obtain an image having a first edge and a second edge; search a location suitable for a division boundary for dividing the image into a first part and a second part; rearrange the image by exchanging the order of the first part and the second part to obtain a reconstructed original image; and provide an indication of a location of the division boundary. | The patent US10783609 describes methods and apparatuses for processing video information, particularly focusing on efficient encoding of 360-degree panoramic images. It includes techniques for receiving images, identifying division boundaries, rearranging image parts, and providing indications of division boundary locations. The patent also discusses implementations using processors, memories, and computer program codes to perform these operations. If you need more specific information or assistance with any aspect of this patent, feel free to ask!
US10784895 | This section is intended to include examples and is not intended to be limiting. An exemplary embodiment is a method. The method includes accessing information and at least one of encoding or decoding the information using a parity check matrix based on a coding rate wherein a portion of a data part in the parity check matrix has been generated based on part or all of another matrix. An additional exemplary embodiment includes a computer program comprising code for performing the method of the previous paragraph when the computer program is run on a processor. The computer program according to this paragraph wherein the computer program is a computer program product comprising a computer-readable medium bearing computer program code embodied therein for use with a computer. An exemplary apparatus includes one or more processors and one or more memories including computer program code. The one or more memories and the computer program code are configured to with the one or more processors cause the apparatus to perform at least the following: accessing information; and at least one of encoding or decoding the information using a parity check matrix based on a coding rate wherein a portion of a data part in the parity check matrix has been generated based on part or all of another matrix. An exemplary computer program product includes a computer-readable storage medium bearing computer program code embodied therein for use with a computer. The computer program code includes: code for accessing information; and code for at least one of encoding or decoding the information using a parity check matrix based on a coding rate wherein a portion of a data part in the parity check matrix has been generated based on part or all of another matrix. In another exemplary embodiment an apparatus comprises means for accessing information and means for at least one of encoding or decoding the information using a parity check matrix based on a coding rate wherein a portion of a data part in the parity check matrix has been generated based on part or all of another matrix. A wireless mobile device may comprise the apparatus described above. A wireless network access node may also comprise the apparatus described above. A communication system may comprise at least one a wireless mobile device according to the above and at least one a wireless network access node according to the above. For instance a wireless mobile device could uses one version of the method to encode data while a wireless network access node uses another version of the method to decode the data previously encoded and transmitted from the wireless mobile device to the wireless network access node. | The patent US10784895 pertains to techniques for error correction codes in wireless communications, focusing on Low Density Parity Check (LDPC) codes for efficient error correction in next-generation mobile radio systems like 5G. The invention involves methods and apparatuses for encoding or decoding information using a parity check matrix based on a coding rate, where a portion of the data part in the parity check matrix is generated from another matrix. This portion of the data part is sparsed and can be generated through modifications like cyclic shifts or interleaving of the other matrix. The patent discusses various embodiments, including apparatus configurations, computer programs, and computer program products implementing these methods, which are applicable to wireless mobile devices and network access nodes in communication systems. If you need more specific details or explanations about this patent, feel free to ask!
US10798364 | The present disclosure generally discloses three-dimensional (3D) image reconstruction capabilities. In at least some embodiments an apparatus is provided. The apparatus includes a processor and a memory communicatively connected to the processor. The processor is configured to receive camera geometry information associated with a lensless compressive camera including a programmable aperture and a pair of sensors. The processor is configured to obtain reconstructed image data indicative of a pair of reconstructed images reconstructed based on respective sets of compressive measurements associated with the respective pair of sensors of the lensless compressive camera. The processor is configured to determine based on the camera geometry information and the reconstructed image data depth information associated with a common image portion that is common to the pair of reconstructed images. In at least some embodiments a method is provided. The method includes receiving by a processor camera geometry information associated with a lensless compressive camera including a programmable aperture and a pair of sensors. The method includes obtaining by the processor reconstructed image data indicative of a pair of reconstructed images reconstructed based on respective sets of compressive measurements associated with the respective pair of sensors of the lensless compressive camera. The method includes determining by the processor based on the camera geometry information and the reconstructed image data depth information associated with a common image portion that is common to the pair of reconstructed images. In at least some embodiments a lensless compressive camera is provided. The lensless compressive camera includes a programmable aperture and a pair of sensors configured to detect light passing through the programmable aperture. The lensless compressive camera includes a memory configured to store camera geometry information associated with the lensless compressive camera. The lensless compressive camera includes a processor. The processor is configured to determine reconstructed image data indicative of a pair of reconstructed images reconstructed based on respective sets of compressive measurements associated with the respective pair of sensors of the lensless compressive camera. The processor is configured to determine based on the camera geometry information and the reconstructed image data depth information associated with a common image portion that is common to the pair of reconstructed images. | The patent US10798364 introduces a 3D image reconstruction technique based on lensless compressive image acquisition. It describes an apparatus comprising a processor and memory connected to receive camera geometry information from a lensless compressive camera, including details like sensor distances and aperture positions. The processor then uses this information to obtain reconstructed image data from pairs of sensors, determining disparity and depth information for common image portions shared by these pairs. The apparatus can associate this data to reconstruct a 3D image. The patent also discusses methods for processing this data and the configuration of a lensless compressive camera with programmable elements for such image reconstruction tasks.
US10798518 | In a first example aspect there is provided an apparatus comprising: at least one processor; andat least one memory including computer program codethe at least one memory and the computer program code configured to with the at least one processor cause the apparatus to perform at least the following:based on visual and audio content captured of a scene the scene comprising at least one audio source and the content including at least two audio tracks each audio track comprising at least in part audio from said at least one audio source captured by a respective one of at least two audio capture devices located at different locations in the scene and audio-capture-direction information indicative of at least the direction towards each of the audio capture devices from the audio source;provide for display of a user selectable audio-capture-location graphic for each of the audio tracks wherein each audio-capture-location graphic is associated with at least one of the audio tracks and visually associated with the at least one audio source as represented in the visual content wherein one or more of the form and position of the audio-capture-location graphics is indicative of the direction towards the audio source capture device and wherein based on selection of one of the audio-capture-location graphics provide for audible presentation of the audio track associated therewith. Thus in one or more examples the user selectable audio-capture-location graphics provide for selection of audio that may be listened to by the user that is captured at least from different listening locations in the scene compared to a current point of view provided for visual presentation to the user. Thus the user may listen to audio captured from locations different to their current point of view in the visual and audio content. In one or more examples by default the audio presented to the user may be based on their current point of view and may comprise a combination of the audio tracks but on user selection the selected audio track is provided for presentation without the other audio tracks or at a greater relative volume. In one or more embodiments on selection of the one of the audio-capture-location graphics the audio track associated therewith is provided for audible presentation in preference to audible presentation of the other audio tracks. Accordingly in one or more embodiments the other audio tracks may be muted or presented at a lower volume relative to the audio track selected by way of its associated audio-capture-location graphic. In one or more examples the audio-capture-location graphics are provided for display overlaid over the visual content of the visual and audio content captured of the scene. In one or more examples the audio track associated with the selected audio-capture-location graphic is provided for audible presentation without the provision of any visual content captured by the audio capture device with which the audio track is associated. In one or more examples one or more of the audio capture devices may be physically associated with a visual content capture device for capturing visual content along with the audio and the apparatus is configured to provide for separation of the audio from the visual content to provide solely for audible presentation of the audio. In one or more embodiments the apparatus is configured to provide for display of the user selectable audio-capture-location graphics further based on user selection of the audio source as represented in the visual and audio content captured of the scene. Thus in one or more examples the apparatus may provide for display of the audio-capture-location graphics for a particular selected audio source in response to the particular audio source of a plurality of audio sources being selected by the user. In one or more embodiments based on user selection of the audio source as represented in the visual and audio content captured of the scene the apparatus is caused to provide for muting of the audio from audio sources other than the selected audio source. In one or more examples the audio tracks comprise spatial audio in which the direction towards the audio of the audio track is defined as part of the audio track and wherein the apparatus is caused to provide for muting of the audio from directions other than the direction towards the selected audio source. In one or more embodiments based on user input associated with a particular one of the audio-capture-location graphics the apparatus may be caused to provide for audible presentation of the audio track associated therewith with a change in volume. In one or more embodiments the user selection of one of the audio-capture-location graphics comprises part of a user selection that includes a plurality of audio-capture-location graphics and the apparatus is caused to provide for sequential audio presentation of the audio tracks associated with the selected plurality of audio-capture-location graphics. In one or more examples the user selection of the plurality of audio-capture-location graphics comprises a single gesture. In one or more examples the user selection comprises a user drawn line that selects the plurality of audio-capture-location graphics by virtue of extending through them. In one or more examples the duration of the sequential audio presentation of the audio tracks is based on the time the user took to draw the line. In one or more embodiments the visual and audio content comprises virtual reality content wherein a virtual reality view presented to the user provides for viewing of at least a spatial portion of the virtual reality content at any one time. In particular in one or more examples the provision of user selectable audio-capture-location graphics is useful when applied to VR content comprising free viewpoint virtual reality content where effective selection of audio tracks from different capture locations can provide an advantageous aural scene for consumption of VR where the virtual location of the point of view of the user in a VR space is user selected. In one or more embodiments providing for the audible presentation of the audio track comprises providing for audible presentation of the audio track with a spatial audio effect such that a perceived aural origin of the audio of the audio track corresponds to a position of the audio source as represented in the visual content of the scene. In one or more examples the one or more of the audio tracks comprise spatial audio in which the direction towards the audio is defined as part of the audio track and wherein the apparatus is caused to present the spatial audio with the spatial audio effect to provide for perception of the audio of the spatial audio of the audio track as originating from directions of the audio sources in the visual content. In one or more embodiments based on selection of one or more of the audio-capture-location graphics the apparatus is caused to provide for recordal of the one or more selected audio tracks as preferred audio tracks for subsequent audible presentation of the preferred audio track(s) by default to one or more of the user or a different user when watching the visual and audio content at a future time. Thus when the audio and visual content is provided for visual and audible presentation at a later time upon presentation of the visual content of the audio source the preferred audio track is provided for audible presentation in preference to any audio captured from a point of view of the visual content. The audible presentation of the preferred audio track may be based on at the future time a corresponding elapsed time through the visual and audio content (e.g. within a threshold of when the preferred audio track was selected). In one or more examples the visual and audio content may be virtual reality content and the audible presentation of the preferred audio track may be based on a virtual location of the user or different user at the future time corresponding to the virtual location of the user when the preferred audio track was selected as such. The virtual locations may correspond by virtue of there being less than a threshold virtual distance between them. This may be advantageous for free view point virtual reality where a user can freely control their virtual location in a three dimensional virtual reality space the virtual reality content displayed in said virtual reality space. The preferred audio track may be associated with the audio source such that whenever the audio source is in view the preferred audio tracks is provides in preference to any other audio track that contains audio from the audio source. In other examples the preferred audio track is associated with the virtual location (or an area therearound) from which the user selected the preferred audio track as being the preferred audio track such that when a user at a future time is virtually located in that virtual location or area they are audibly presented with the preferred audio track. In one or more embodiments the visual and audio content comprises virtual reality content for display in a three-dimensional virtual reality space the audio source viewable from a plurality of virtual points of view within the virtual reality space. In one or more embodiments the apparatus is caused to provide for recordal of the selected audio track as a preferred audio track at one of or a subset of the plurality of virtual points of view for subsequent audible presentation of the preferred audio track by default to one or more of the user or a different user when watching the visual and audio content from said one of or a subset of the plurality of virtual points of view at the future time. In one or more embodiments the apparatus is further caused to provide for recordal of the selected audio track as a preferred audio track for a specified virtual area in the virtual reality space for subsequent audible presentation of the preferred audio track by default to one or more of the user or a different user when watching the visual and audio content from within said specified virtual area at the future time. In one or more examples a virtual reality view presented to the user provides for viewing of at least a spatial portion of the virtual reality content at any one time and the audible presentation of the preferred audio track is further dependent on the virtual reality view including the audio source. In one or more embodiments the audio-capture-location graphics are provided for display overlaid over the visual content of the visual and audio content captured of the scene. In a second aspect there is provided a method the method comprising based on visual and audio content captured of a scene the scene comprising at least one audio source and the content including at least two audio tracks each audio track comprising at least in part audio from said at least one audio source captured by a respective one of at least two audio capture devices located at different locations in the scene and audio-capture-direction information indicative of at least the direction towards each of the audio capture devices from the audio source;providing for display of a user selectable audio-capture-location graphic for each of the audio tracks wherein each audio-capture-location graphic is associated with at least one of the audio tracks and visually associated with the at least one audio source as represented in the visual content wherein one or more of the form and position of the audio-capture-location graphics is indicative of the direction towards the audio source capture device and wherein based on selection of one of the audio-capture-location graphics providing for audible presentation of the audio track associated therewith. In a third aspect there is provided a computer readable medium comprising computer program code stored thereon the computer readable medium and computer program code being configured to when run on at least one processor perform the method of: based on visual and audio content captured of a scene the scene comprising at least one audio source and the content including at least two audio tracks each audio track comprising at least in part audio from said at least one audio source captured by a respective one of at least two audio capture devices located at different locations in the scene and audio-capture-direction information indicative of at least the direction towards each of the audio capture devices from the audio source;providing for display of a user selectable audio-capture-location graphic for each of the audio tracks wherein each audio-capture-location graphic is associated with at least one of the audio tracks and visually associated with the at least one audio source as represented in the visual content wherein one or more of the form and position of the audio-capture-location graphics is indicative of the direction towards the audio source capture device and wherein based on selection of one of the audio-capture-location graphics providing for audible presentation of the audio track associated therewith. In a fifth aspect there is provided an apparatus comprising: at least one processor; andat least one memory including computer program codethe at least one memory and the computer program code configured to with the at least one processor cause the apparatus to perform at least the following:based on visual and audio content captured of a scene the scene comprising at least one audio source and the content including at least two audio tracks each audio track comprising at least in part audio from said at least one audio source captured by a respective one of at least two audio capture devices located at different locations in the scene and preferred audio track information defining for a particular audio source one or more preferred audio tracks for audible presentation to a user;provide for visual and audio display of the visual and audio content wherein the audio track defined by the preferred audio track information is provided for audible presentation in preference to the other audio tracks based on one or more of;i) said audio source being visible in a view presented to the user; andii) a virtual point of view of the user being within an area of a virtual reality space defined as part of the preferred audio track information wherein the visual and audio content comprises virtual reality content for display in said virtual reality space. In a further aspect there is provided an apparatus the apparatus comprising means configured to; based on visual and audio content captured of a scene the scene comprising at least one audio source and the content including at least two audio tracks each audio track comprising at least in part audio from said at least one audio source captured by a respective one of at least two audio capture devices located at different locations in the scene and audio-capture-direction information indicative of at least the direction towards each of the audio capture devices from the audio source;provide for display of a user selectable audio-capture-location graphic for each of the audio tracks wherein each audio-capture-location graphic is associated with at least one of the audio tracks and visually associated with the at least one audio source as represented in the visual content wherein one or more of the form and position of the audio-capture-location graphics is indicative of the direction towards the audio source capture device and wherein based on selection of one of the audio-capture-location graphics provide for audible presentation of the audio track associated therewith. In a further aspect there is provided an apparatus the apparatus comprising means configured to; based on visual and audio content captured of a scene the scene comprising at least one audio source and the content including at least two audio tracks each audio track comprising at least in part audio from said at least one audio source captured by a respective one of at least two audio capture devices located at different locations in the scene and preferred audio track information defining for a particular audio source one or more preferred audio tracks for audible presentation to a user;provide for visual and audio display of the visual and audio content wherein the audio track defined by the preferred audio track information is provided for audible presentation in preference to the other audio tracks based on one or more of;i) said audio source being visible in a view presented to the user; andii) a virtual point of view of the user being within an area of a virtual reality space defined as part of the preferred audio track information wherein the visual and audio content comprises virtual reality content for display in said virtual reality space. The present disclosure includes one or more corresponding aspects examples or features in isolation or in various combinations whether or not specifically stated (including claimed) in that combination or in isolation. Corresponding means and corresponding functional units (e.g. function enabler point of view determiner display device graphic renderer user input receiver) for performing one or more of the discussed functions are also within the present disclosure. Corresponding computer programs for implementing one or more of the methods disclosed are also within the present disclosure and encompassed by one or more of the described examples. The above summary is intended to be merely exemplary and non-limiting. | The patent US10798518 describes an apparatus and associated methods for handling visual and audio content of a scene, particularly in virtual reality environments. It involves capturing audio from multiple locations within a scene using different audio capture devices. The apparatus allows users to select audio tracks associated with specific audio capture locations graphically represented in the virtual environment. Users can then choose which audio track to listen to based on their selection of these graphical representations. The patent also covers aspects like muting audio from other sources, changing volume based on user input, and providing spatial audio effects. It's designed to enhance the immersive experience of virtual reality content by allowing dynamic control over audio playback based on the user's interaction with the virtual environment.
US10798748 | At least one example embodiment relates to a method of preamble detection to control network traffic in a communication network. In one example embodiment the method of preamble detection to control network traffic in a communication network includes detecting by at least a first processor of at least a first network node physical random access channel (RACH) preambles by performing the steps of computing a correlation power profile based on a set of received RACH preambles sorting correlation power profile values computing a weight factor for each of the correlation power profile values based on a normalized RACH detection threshold selecting outlier peaks of the correlation power profile values based on the weight factor mapping the outlier peaks to the first set of RACH signatures in order to identify at least one UE that is associated with one of the received RACH preambles; and controlling by the first processor the network traffic of network communications associated with the at least one identified UE. In one example embodiment the method includes detecting of the RACH preambles by using a forward consecutive mean excision (FCME) method. In one example embodiment the detecting of the RACH preambles further includes collecting noise rise information and preamble miss information for a set of transmitted RACH preambles computing an overall average noise rise for the communication network based on the collected noise rise information computing an average missed detection ratio for the communication network using the collected preamble miss information determining a target receiver power and a power ramp-up using the average nose rise and the average missed detection ratio. In one example embodiment the detecting of the RACH preambles further includes determining the normalized RACH detection threshold by performing the steps of collecting preamble false alarm ratio information computing an average false alarm rate for the communication network based on the preamble false alarm ratio information and determining the normalized RACH detection threshold based on the average false alarm rate wherein the controlling the network traffic further includes broadcasting the normalized RACH detection threshold to UEs of the communication network. In one example embodiment the method further includes collecting a contention ratio information computing an average contention ratio for the communication network based on the collected contention ratio information determining the opportunity period based on the average contention ratio wherein the controlling the network traffic further includes broadcasting the opportunity period to UEs of the communication network. In one example embodiment the method includes repeating the steps of collecting noise rise information and preamble miss information and repeating the steps of computing an overall average noise rise and an average missed detection ratio until the determined target receiver power and the power ramp-up remain constant; wherein the controlling the network traffic further includes broadcasting the target receiver power and a power ramp-up to UEs of the communication network and wherein the detecting of the RACH preambles further includes determining the normalized RACH detection threshold once the determined target receiver power and the power ramp-up remain constant by performing the steps of collecting preamble false alarm ratio information computing an average false alarm rate for the communication network based on the preamble false alarm ratio information and determining the normalized RACH detection threshold based on the average false alarm rate wherein the controlling the network traffic further includes broadcasting the normalized RACH detection threshold to UEs of the communication network. In one example embodiment the method further includes repeating the steps of collecting preamble false alarm ratio information and computing an average false alarm rate until the determined normalized RACH detection threshold remains constant; and wherein the detecting of the RACH preambles further includes determining an opportunity period once the determined target receiver power the power ramp-up and the normalized RACH detection threshold remain constant by performing the steps of collecting a contention ratio information computing an average contention ratio for the communication network based on the collected contention ratio information determining the opportunity period based on the average contention ratio wherein the controlling the network traffic further includes broadcasting the opportunity period to UEs of the communication network. In one example embodiment the method includes the at least a first processor of at least a first network node being a plurality of processors each of the plurality of the processors being associated with a network node dedicated to a respective sector within the communication network the detecting of the RACH preambles further includes each of the processors collecting noise rise information and preamble miss information for a set of transmitted RACH preambles for the respective sector each of the processors computing an overall average noise rise based on the collected noise rise information for the respective sector each of the processors computing an average missed detection ratio for the respective sectors using the collected preamble miss information from each respective sector each of the processors sharing the overall average noise rise and the average missed detection ratio with at least one of the other processors of the plurality of processors which is a neighbor processor each of the processors determining a target receiver power and a power ramp-up for the respective sectors using the shared average nose rise and the shared average missed detection ratio. In one example embodiment the method further includes repeating the steps of each of the processors of the respective sectors collecting noise rise information and preamble miss information and repeating the step of computing an overall average noise rise and an average missed detection ratio until the determined target receiver power and the power ramp-up remain constant; wherein the controlling the network traffic further includes each of the processors broadcasting the target receiver power and a power ramp-up to UEs for the respective sectors and wherein the detecting of the RACH preambles further includes determining the normalized RACH detection threshold once the determined target receiver power and the power ramp-up remain constant by performing the steps of each of the processors collecting preamble false alarm ratio information for the respective sectors each of the processor computing an average false alarm rate for the respective sectors based on the preamble false alarm ratio information and each of the processors determining the normalized RACH detection threshold for the respective sectors based on the average false alarm rate wherein the controlling of the network traffic further includes each of the processors broadcasting the normalized RACH detection threshold to UEs for the respective sectors. In one example embodiment the method further includes repeating the steps of each of the processors of the respective sectors collecting preamble false alarm ratio information and computing an average false alarm rate until the determined normalized RACH detection threshold remains constant; wherein the detecting of the RACH preambles further includes determining the opportunity period once the determined normalized RACH detection threshold remains constant by performing the steps of each of the processors collecting a contention ratio information for the respective sectors computing an average contention ratio for the respective sectors based on the collected contention ratio information each of the processors determining the opportunity period for the respective sectors based on the average contention ratio; and wherein the controlling of the network traffic further includes each of the processors broadcasting the target receiver power the power ramp-up and the opportunity period to the UEs for the respective sectors. At least another example embodiment relates to at least a first network node in a communication network. In one example embodiment the at least a first network node includes at least a first processor configured to detect physical random access channel (RACH) preambles by performing the steps of computing a correlation power profile based on a set of received RACH preambles sorting correlation power profile values computing a weight factor for each of the correlation power profile values based on a normalized RACH detection threshold selecting outlier peaks of the correlation power profile values based on the weight factor mapping the outlier peaks to the first set of RACH signatures in order to identify at least one UE that is associated with one of the received RACH preambles; and control network traffic of network communications associated with the at least one identified UE. In one example embodiment the at least a first processor is further configured to detect the RACH preambles by using a forward consecutive mean excision (FCME) method. In one example embodiment the at least a first processor is further configured to detect the RACH preambles by collecting noise rise information and preamble miss information for a set of transmitted RACH preambles computing an overall average noise rise for the communication network based on the collected noise rise information computing an average missed detection ratio for the communication network using the collected preamble miss information determining a target receiver power and a power ramp-up using the average nose rise and the average missed detection ratio. In one example embodiment the at least a first processor is further configured to detect the RACH preambles by determining the normalized RACH detection threshold by performing the steps of collecting preamble false alarm ratio information computing an average false alarm rate for the communication network based on the preamble false alarm ratio information and determining the normalized RACH detection threshold based on the average false alarm rate wherein the at least a first processor is further configured to control the network traffic by broadcasting the normalized RACH detection threshold to UEs of the communication network. In one example embodiment the at least a first processor is further configured to collect a contention ratio information compute an average contention ratio for the communication network based on the collected contention ratio information determine the opportunity period based on the average contention ratio wherein the at least a first processor is further configured to control the network traffic by broadcasting the opportunity period to UEs of the communication network. In one example embodiment the at least a first processor is further configured to repeat the steps of collecting noise rise information and preamble miss information and repeating the steps of computing an overall average noise rise and an average missed detection ratio until the determined target receiver power and the power ramp-up remain constant wherein the at least a first processor is further configured to control the network traffic by broadcasting the target receiver power and a power ramp-up to UEs of the communication network wherein the at least a first processor is further configured to detect the RACH preambles by determining the normalized RACH detection threshold once the determined target receiver power and the power ramp-up remain constant by performing the steps of collecting preamble false alarm ratio information computing an average false alarm rate for the communication network based on the preamble false alarm ratio information and determining the normalized RACH detection threshold based on the average false alarm rate the at least a first processor is further configured to control the network traffic by broadcasting the normalized RACH detection threshold to UEs of the communication network. In one example embodiment the at least a first processor is further configured to repeat the steps of collecting preamble false alarm ratio information and computing an average false alarm rate until the determined normalized RACH detection threshold remains constant wherein the at least a first processor is further configured to detect the RACH preambles by determining an opportunity period once the determined target receiver power the power ramp-up and the normalized RACH detection threshold remain constant by performing the steps of collecting a contention ratio information computing an average contention ratio for the communication network based on the collected contention ratio information determining the opportunity period based on the average contention ratio wherein the at least a first processor is further configured to control the network traffic by broadcasting the opportunity period to UEs of the communication network. In one example embodiment wherein the at least a first processor includes a plurality of processors each of the plurality of the processors being associated with a respective sector within the communication network the at least a first processor is further configured to detect the RACH preambles by each of the processors collecting noise rise information and preamble miss information for a set of transmitted RACH preambles for the respective sector each of the processors computing an overall average noise rise based on the collected noise rise information for the respective sector each of the processors computing an average missed detection ratio for the respective sectors using the collected preamble miss information from each respective sector each of the processors sharing the overall average noise rise and the average missed detection ratio with at least one of the other processors of the plurality of processors which is a neighbor processor each of the processors determining a target receiver power and a power ramp-up for the respective sectors using the shared average nose rise and the shared average missed detection ratio. In one example embodiment wherein the at least a first processor is further configured to repeat the steps of each of the processors of the respective sectors collecting noise rise information and preamble miss information and repeating the step of computing an overall average noise rise and an average missed detection ratio until the determined target receiver power and the power ramp-up remain constant wherein the at least a first processor is further configured to control the network traffic by each of the processors broadcasting the target receiver power and a power ramp-up to UEs for the respective sectors and wherein the at least a first processor is further configured to detect the RACH preambles by determining the normalized RACH detection threshold once the determined target receiver power and the power ramp-up remain constant by performing the steps of each of the processors collecting preamble false alarm ratio information for the respective sectors each of the processor computing an average false alarm rate for the respective sectors based on the preamble false alarm ratio information and each of the processors determining the normalized RACH detection threshold for the respective sectors based on the average false alarm rate wherein the at least a first processor is further configured to control the network traffic by each of the processors broadcasting the normalized RACH detection threshold to UEs for the respective sectors. In one example embodiment wherein the at least a first processor is further configured to repeat the steps of each of the processors of the respective sectors collecting preamble false alarm ratio information and computing an average false alarm rate until the determined normalized RACH detection threshold remains constant wherein the at least a first processor is further configured to detect the RACH preambles by determining the opportunity period once the determined normalized RACH detection threshold remains constant by performing the steps of each of the processors collecting a contention ratio information for the respective sectors computing an average contention ratio for the respective sectors based on the collected contention ratio information each of the processors determining the opportunity period for the respective sectors based on the average contention ratio; and wherein the at least a first processor is further configured to control the network traffic by each of the processors broadcasting the target receiver power the power ramp-up and the opportunity period to the UEs for the respective sectors. | The patent US10798748 describes a method and system for user equipment (UE) in a communication network to adjust transmit power based on Random Access Channel (RACH) parameters. This involves receiving broadcast messages with RACH parameters, transmitting messages based on these parameters, receiving acknowledgment and contention resolution messages, decoding RACH parameters, and adjusting transmit power accordingly. The system includes processors and memory to handle these operations, ensuring efficient power management for UEs in the network. The method optimizes power settings based on successful message transmissions and contention resolution information, enhancing network performance and reliability.
US10803317 | According to various but not necessarily all embodiments of the invention there is provided a method comprising: rendering a first media scene based upon media content provided by a content-rendering application via one or more rendering devices worn by the user; determining a priority for an event that occurs near the user the event being independent of the content-rendering application; and automatically modifying the rendered first media scene to render a modified second media scene based at least in part upon media content provided by the content-rendering application and at least in part upon other media content associated with the event. According to various but not necessarily all embodiments of the invention there is provided an apparatus comprising: at least one processor; and at least one memory including computer program code the at least one memory and the computer program code configured to with the at least one processor cause the apparatus at least to perform: determining a priority for an event the event being independent of a content-rendering application that provides media content rendered in a first media scene; automatically determining to cause modification of the rendered first media scene to render a modified second media scene based at least in part upon media content provided by the content-rendering application and at least in part upon other media content associated with the event. According to various but not necessarily all embodiments of the invention there is provided an apparatus comprising: means for determining a priority for an event the event being independent of a content-rendering application that provides media content rendered in a first media scene; means for automatically determining to cause modification of the rendered first media scene to render a modified second media scene based at least in part upon media content provided by the content-rendering application and at least in part upon other media content associated with the event. According to various but not necessarily all embodiments of the invention there is provided a computer program or computer program product that when run on a processor enables: determining a priority for an event the event being independent of a content-rendering application that provides media content rendered in a first media scene; automatically determining to cause modification of the rendered first media scene to render a modified second media scene based at least in part upon media content provided by the content-rendering application and at least in part upon other media content associated with the event. According to various but not necessarily all embodiments of the invention there is provided a method comprising: rendering a first sound scene based upon sound content provided by a content-rendering application; determining at an alert application a priority for an event the event being independent of the content-rendering application wherein if the event is of insufficient priority determining to automatically continue to render the first sound scene based upon sound content provided by a content-rendering application and not based upon any sound content provided by the alert application; and if the event is of sufficient priority determining to automatically modify the rendered first sound scene to render a modified second sound scene based at least in part upon sound content provided by the content-rendering application and at least in part upon sound content provided by the alert application for alerting a user to the event. According to various but not necessarily all embodiments of the invention there is provided a method comprising: rendering a first sound scene based upon sound content provided by a content-rendering application; automatically modifying the rendered first sound scene to render a modified second sound scene based at least in part upon sound content provided by the content-rendering application and at least in part upon sound content provided by an alert application for alerting a user to an event that is independent of the content-rendering application wherein a user continues to hear content provided by the content-rendering application and in addition hears content provided by the alert application as a sound object. According to various but not necessarily all embodiments of the invention there is provided method comprising: rendering a first sound scene based upon sound content provided by a content-rendering application; automatically modifying the rendered first sound scene to render a modified second sound scene based at least in part upon sound content provided by the content-rendering application and at least in part upon sound content provided by an alert application for alerting a user to an event that is independent of the content-rendering application wherein when rendering the second scene maintains at least some sound objects of the first sound scene as rendered in the first sound scene. According to various but not necessarily all embodiments of the invention there is provided a method comprising: rendering a first sound scene based upon sound content provided by a content-rendering application; automatically modifying the rendered first sound scene to render a modified second sound scene based at least in part upon sound content provided by the content-rendering application and at least in part upon sound content provided by an alert application for alerting a user to an event that is independent of the content-rendering application wherein the modification of the rendered sound scene is context specific the context being dependent upon at least a classification of the event. According to various but not necessarily all embodiments of the invention there is provided a method comprising: rendering a first sound scene based upon first time-evolving sound content provided by a content-rendering application; determining a priority for an event the event being independent of the content-rendering application wherein when the event is of insufficient priority continue to render the first sound scene based upon the first time-evolving sound content provided by the content-rendering application and not based upon any sound content associated with the event; and when the event is of sufficient priority automatically modifying the rendered sound scene to render a modified second sound scene based at least in part upon the first time-evolving sound content provided by the content-rendering application and at least in part upon sound content associated with the event. According to various but not necessarily all embodiments of the invention there is provided a method comprising: rendering a first sound scene based upon sound content provided by a content-rendering application; determining at an alert application a priority for multiple events the events being independent of the content-rendering application automatically modifying the rendered first sound scene to render a modified second sound scene based at least in part upon sound content provided by the content-rendering application and at least in part upon sound content provided by the alert application for alerting a user to a first higher priority event but not a second lower priority event then automatically modifying the rendered first sound scene to render a modified second sound scene based at least in part upon sound content provided by the content-rendering application and at least in part upon sound content provided by the alert application for alerting a user to the second lower priority event but not the first higher priority event. According to various but not necessarily all embodiments of the invention there is provided examples as claimed in the appended claims. | The patent (US10803317) describes a method and apparatus for media rendering in virtual reality or augmented reality environments. It involves rendering a first media scene based on content from a content-rendering application, determining the priority of a local event near the user, and automatically modifying the rendered scene to incorporate other media content associated with the event. This modification happens in real-time based on the priority of the event, ensuring a seamless integration of relevant media content with the user's experience. The patent also discusses techniques for handling sound scenes, alert applications, and prioritizing multiple events for effective media rendering in immersive environments.
US10805150 | A summary of various exemplary embodiments is presented below. Some simplifications and omissions may be made in the following summary which is intended to highlight and introduce some aspects of the various exemplary embodiments but not to limit the scope of the invention. Detailed descriptions of an exemplary embodiment adequate to allow those of ordinary skill in the art to make and use the inventive concepts will follow in later sections. Various embodiments relate to a method of processing network measurement data including: receiving a first query for network measurement data; extracting compressed network measurement data and error metadata from a repository databased based upon the first query; decompressing the extracted compressed network measurement data; retrieving an error segment of raw network measurement data based upon the error metadata; and merging the error segment of raw network measurement data with the decompressed extracted compressed network measurement data to produce extracted network measurement data. Various embodiments are described further including receiving by the repository the compressed network measurement data and the error metadata for a network object. Various embodiments are described further including compressing network measurement data and transmitting the compressed network measurement data to the repository. Various embodiments are described further including receiving by a monitoring system the error segment of raw network measurement data from a network object. Various embodiments are described further including detecting an error in the network measurement data and sending only the error segment of network measurement data to the monitoring system. Various embodiments are described wherein detecting the error includes filtering the network measurement data using thresholds. Various embodiments are described further including: receiving a second query for network measurement data; extracting compressed network measurement data and error metadata from a repository databased based upon the second query; decompressing the extracted compressed network measurement data from the second query; determining that the decompressed network measurement data from the second query has a specified accuracy; and outputting the decompressed network measurement data from the second query as the extracted network measurement data. Further various embodiments relate to a telemetry system including: a repository module configured to receive compressed network measurement data and error metadata; a query module configured to receive a query for network measurement data and to extract compressed network measurement data and error metadata from a repository database based upon the query; a decompression module configured to decompress the extracted compressed network measurement data; an error retrieval module configured to retrieve an error segment of raw network measurement data based upon the error metadata; and a fusion module configured to merge the error segment of raw network measurement data with the decompressed extracted compressed network measurement data. Various embodiments are described further including a monitoring system configured to receive the error segment of raw network measurement data from a network object. Various embodiments are described further including a compression module configured to compress the network measurement data and transmit the compressed network measurement data to the repository. Various embodiments are described further including an error detection module configured to detect an error in the network measurement data and send only the error segment of network measurement data to the monitoring system. Various embodiments are described wherein the error includes filtering the network measurement data using thresholds. Various embodiments are described further including a compression module configured to compress the network measurement data and transmit the compressed network measurement data to the repository. Further various embodiments relate to a non-transitory machine-readable storage medium encoded with instructions for processing network measurement data including: instructions for receiving a first query for network measurement data; instructions for extracting compressed network measurement data and error metadata from a repository databased based upon the first query; instructions for decompressing the extracted compressed network measurement data; instructions for retrieving an error segment of raw network measurement data based upon the error metadata; and instructions for merging the error segment of raw network measurement data with the decompressed extracted compressed network measurement data to produce extracted network measurement data. Various embodiments are described further including instructions for receiving by the repository the compressed network measurement data and the error metadata for a network object. Various embodiments are described further including instructions for compressing network measurement data and transmitting the compressed network measurement data to the repository. Various embodiments are described further including instructions for receiving by a monitoring system the error segment of raw network measurement data from a network object. Various embodiments are described further including instructions for detecting an error in the network measurement data and sending only the error segment of network measurement data to the monitoring system. Various embodiments are described wherein detecting the error includes filtering the network measurement data using thresholds. Various embodiments are described further including: instructions for receiving a second query for network measurement data; instructions for extracting compressed network measurement data and error metadata from a repository database based upon the second query; instructions for decompressing the extracted compressed network measurement data from the second query; instructions for determining that the decompressed network measurement data from the second query has a specified accuracy; and instructions for outputting the decompressed network measurement data from the second query as the extracted network measurement data. Further various embodiments relate to a telemetry system including: a repository means receiving compressed network measurement data and error metadata; a query means for receiving a query for network measurement data and to extract compressed network measurement data and error metadata from a repository database based upon the query; a decompression means for decompressing the extracted compressed network measurement data; an error retrieval means for retrieving an error segment of raw network measurement data based upon the error metadata; and a fusion means for merging the error segment of raw network measurement data with the decompressed extracted compressed network measurement data. Various embodiments are described further including a monitoring means for receiving the error segment of raw network measurement data from a network object. Various embodiments are described further including a compression means for compressing the network measurement data and transmit the compressed network measurement data to the repository. Various embodiments are described further including an error detection means for detecting an error in the network measurement data and sending only the error segment of network measurement data to the monitoring system. Various embodiments are described wherein the error includes filtering the network measurement data using thresholds. Various embodiments are described further including a compression for compressing the network measurement data and transmit the compressed network measurement data to the repository. | The patent US10805150 discloses a regenerative telemetry method for resource reduction in processing network measurement data. The system and method involve receiving queries for network measurement data, extracting compressed data and error metadata, decompressing the data, retrieving error segments, and merging them with the decompressed data. This approach allows for efficient handling of network data, especially in identifying and processing error conditions, thereby optimizing network operations and performance. The system includes modules for repository, query handling, decompression, error retrieval, and fusion, ensuring a comprehensive and effective telemetry system.
US10805602 | A method apparatus and computer program product are provided in accordance with an example embodiment in order to facilitate calibration of an audio playback system such as with a video presented upon a display. By calibrating the audio playback system the spatial sound experience may be enhanced and in some example embodiments keystoning and other distortions may be reduced thereby improving the user experience. Moreover by calibrating the audio playback system such as with the video presented upon the display the method apparatus and computer program product of an example embodiment may permit increased flexibility with respect to the relative locations of the speakers with respect to the display and with respect to the location of the viewer relative to the display while continuing to provide the desired spatial sound experience. In an example embodiment a method is provided that includes receiving an image comprising a display from a first location. The method of this example embodiment also includes determining a dimension of the display within the image and determining an angle of the display based upon the dimension of a display determined within the image and the first location. The method of this example embodiment also includes permitting an audio playback system associated with the display to be calibrated such as with a video to be presented upon the display based upon the determined angle. The method of an example embodiment may permit the audio playback system to be calibrated by causing the angle to be provided to a remote audio processor of the audio playback system to calibrate audio such as with the video to be presented upon the display. In another example embodiment the method may permit the audio playback system to be calibrated by determining a measure of calibration and causing the measure of calibration to be provided to a remote audio processor of the audio playback system. In this embodiment the measure of calibration may be a modified azimuth of an auditory object based upon the angle of the display. In this regard the modified azimuth may be determined only from one or more auditory objects that contain speech. Alternatively the measure of calibration may be determined by converting left and right channels of multichannel audio into mid and side channels modifying the mid and side channels based upon a target audio image with and converting the mid and side channels as modified to left and right channels of multichannel audio. The method of an example embodiment may receive the image by causing the image to be captured by a camera of a mobile device at the first location from which the display will be viewed. The method of an example embodiment may further include determining information regarding keystoning from the image comprising a display and causing the information regarding keystoning to be provided so as to permit modification of the video presented upon the display to reduce the keystoning. The method of an example embodiment may also include determining a center of the display based upon the image comprising the display. In another example embodiment an apparatus is provided that includes at least one processor and at least one memory communicatively coupled to the at least one processor with the at least one memory including computer program code for facilitating calibration of an audio playback system. The computer program code when executed by the at least one processor is configured to cause the apparatus to at least receive an image comprising a display from the first location. The computer program code when executed by the at least one processor is also configured to cause the apparatus of this example embodiment to determine a dimension of the display within the image and to determine an angle of the display based upon the dimension of the display determined within the image and the first location. The computer program code when executed by the at least one processor is further configured to cause the apparatus of this example embodiment to permit the audio playback system associated with the display to be calibrated such as with a video to be presented upon the display based upon the determined angle. The computer program code when executed by the at least one processor may be configured to cause the apparatus of an example embodiment to permit the audio playback system to be calibrated by causing the angle to be provided to a remote processor of the audio playback system to calibrate audio such as with the video to be presented upon the display. Alternatively the computer program code when executed by the at least one processor may be configured to cause the apparatus of another example embodiment to permit the audio playback system to be calibrated by determining a measure of calibration and causing the measure of calibration to be provided to a remote audio processor of the audio playback system. In this embodiment the measure of calibration may be determined by determining a modified azimuth of an auditory object based upon the angle of the display. Alternatively the measure of calibration may be determined by converting left and right channels of multichannel audio into mid and side channels modifying the mid and side channels based upon a target audio image with and converting the mid and side channels as modified to left and right channels of multichannel audio. The computer program code when executed by the at least one processor may be configured to cause the apparatus of an example embodiment to receive the image by causing the image to be captured by a camera of a mobile device at the first location from which the display will be viewed. In a further example embodiment a computer program product is provided that includes at least one non-transitory computer-readable storage medium having computer-executable program code portions stored therein with the computer-executable program code portions including program code instructions for receiving an image comprising a display from a first location. The program code portions also include program code instructions for determining a dimension of the display within the image and program code instructions for determining an angle of the display based upon the dimension of the display determined within the image and the first location. The program code portions also include program code instructions for permitting an audio playback system associated with the display to be calibrated such as with a video to be presented upon the display based upon the determined angle. In an example embodiment the program code instructions for permitting the audio playback system to be calibrated may include program code instructions for causing the angle to be provided to a remote audio processor of the audio playback system to calibrate audio such as with the video to be presented upon the display. In an alternative embodiment the program code instructions for permitting the audio playback system to be calibrated may include program code instructions for determining a measure of calibration and program code instructions for causing the measure of calibration to be provided to a remote audio processor of the audio playback system. In this example embodiment the measure of calibration may be determined by determining a modified azimuth of an auditory object based upon the angle of display. Alternatively the measure of calibration may be determined by converting left and right channels of multichannel audio into mid and side channels modifying the mid and side channels based upon a target audio image with and converting the mid and side channels as modified to left and right channels of multichannel audio. In yet another example embodiment an apparatus is provided that includes means for providing an image comprising a display from the first location. The apparatus of this example embodiment also include means for determining a dimension of the display within the image and means for determining an angle of the display based upon the dimension of the display determined within the image and the first location. The apparatus of this example embodiment also includes means for permitting an audio playback system associated with a display to be calibrated such as with a video to be presented upon the display based upon the determined angle. | The patent US10805602 describes a method and apparatus for calibrating an audio playback system in conjunction with video display. The system receives information about the display, such as an image captured by a camera, and determines the angle of the display relative to the viewer's location. This information is then used to calibrate the audio playback system, aligning the orientation of object-oriented audio signals based on the determined angle. The calibration can involve modifying azimuths of audio signals, converting audio channels, and adjusting audio processors to enhance the spatial sound experience. The patent addresses challenges like sound imbalance and keystoning in video presentation, providing a more immersive and accurate audio-visual experience for viewers.
US10810787 | According to various but not necessarily all examples of the disclosure there may be provided a method comprising: obtaining a three dimensional image of an object; obtaining a two dimensional image of at least a part of the object; mapping the two dimensional image onto the three dimensional image to identify the location of the part of the object in the two dimensional image within the three dimensional image; and enabling an indication of the identified location within the three dimensional image to be provided to a user. In some examples the object that is imaged may comprise part of a patient. The three dimensional image may be obtained before a medical procedure is started. The two dimensional image may be captured during the medical procedure. In some examples mapping the two dimensional image onto the three dimensional image may comprise identifying corresponding features in both the two dimensional image and the three dimensional image. In some examples obtaining a further two dimensional image of at least part of the object and mapping the further two dimensional image onto the three dimensional image to identify the location of the part of the object in the further two dimensional image within the three dimensional image. The method may also comprise automatically updating the indication provided to a user in response to obtaining the further two dimensional image. In some examples the further two dimensional image may comprise the same part of the object as a previous two dimensional image at a different point in time. In some examples the further two dimensional image may comprise a different part of the object to a previous two dimensional image. In some examples the method may comprise enabling the three dimensional image and a two dimensional image to be displayed simultaneously. In some examples the indication may comprise a marker provided in the three dimensional image. In some examples the three dimensional image is captured using at least one of x-rays visible light ultrasound. In some examples the two dimensional image is captured using at least one of; visible light infra red light fluorescence. According to various but not necessarily all examples of the disclosure there may be provided an apparatus comprising: processing circuitry; and memory circuitry including computer program code the memory circuitry and the computer program code configured to with the processing circuitry enable the apparatus to perform; obtaining a three dimensional image of an object; obtaining a two dimensional image of at least a part of the object; mapping the two dimensional image onto the three dimensional image to identify the location of the part of the object in the two dimensional image within the three dimensional image; and enabling an indication of the identified location within the three dimensional image to be provided to a user. In some examples the object that is imaged may comprise part of a patient. The three dimensional image may be obtained before a medical procedure is started. The two dimensional image may be captured during the medical procedure. In some examples mapping the two dimensional image onto the three dimensional image may comprise identifying corresponding features in both the two dimensional image and the three dimensional image. In some examples the memory circuitry and processing circuitry may be configured to enable obtaining a further two dimensional image of at least part of the object and mapping the further two dimensional image onto the three dimensional image to identify the location of the part of the object in the further two dimensional image within the three dimensional image. The memory circuitry and processing circuitry may be configured to enable automatically updating the indication provided to a user in response to obtaining the further two dimensional image. The further two dimensional image may comprise the same part of the object as a previous two dimensional image at a different point in time. The further two dimensional image may comprise a different part of the object to a previous two dimensional image. In some examples the memory circuitry and processing circuitry may be configured to enable the three dimensional image and a two dimensional image to be displayed simultaneously. In some examples the indication may comprise a marker provided in the three dimensional image. In some examples the three dimensional image may be captured using at least one of x-rays visible light ultrasound. In some examples the two dimensional image may be captured using at least one of; visible light infra red light fluorescence. According to various but not necessarily all examples of the disclosure there may be provided an electronic device comprising an apparatus as described above. According to various but not necessarily all examples of the disclosure there may be provided a computer program comprising computer program instructions that when executed by processing circuitry enables: obtaining a three dimensional image of an object; obtaining a two dimensional image of at least a part of the object; mapping the two dimensional image onto the three dimensional image to identify the location of the part of the object in the two dimensional image within the three dimensional image; and enabling an indication of the identified location within the three dimensional image to be provided to a user. According to various but not necessarily all examples of the disclosure there may be provided a computer program comprising program instructions for causing a computer to perform any of the methods described above. According to various but not necessarily all examples of the disclosure there may be provided a physical entity embodying the computer program as described above. According to various but not necessarily all examples of the disclosure there may be provided an electromagnetic carrier signal carrying the computer program as described above. According to various but not necessarily all examples of the disclosure there may be provided examples as claimed in the appended claims. | The patent US10810787 describes a method, apparatus, and computer program for obtaining images, specifically within a cavity or other difficult-to-reach locations. In medical contexts, such as dental procedures, it involves obtaining both a three-dimensional image of an object (like teeth) using X-rays and a two-dimensional image of a part of the object using visible light. These images are then mapped together to identify the location of the part in the two-dimensional image within the three-dimensional image, providing a clearer understanding for medical practitioners. The patent details methods for image recognition, updating image indications in real-time, and displaying images simultaneously, enhancing the usability and information obtained from these images.
US10812206 | It is thus an object of embodiments of the present invention to propose a method and an apparatus for predicting the channel frequency response of a communication channel which do not show the inherent shortcomings of the prior art. Accordingly embodiments relate to an apparatus comprising means configured for: generating a dataset specifying for a plurality of communication channels:a channel frequency response of a communication channel affected by an impairment anda channel frequency response of the communication channel non-affected by said impairmenttraining based on the dataset a machine learning model configured for predicting based on the channel frequency response of an impaired communication channel the channel frequency response of the repaired communication channel. In some embodiments generating said dataset comprises determining at least one of the channel frequency response of a communication channel affected by an impairment and the channel frequency response of the corresponding communication channel non-affected by said impairment based on circuit simulation. In some embodiments in the dataset the channel frequency response of a communication channel non-affected by an impairment is specified based on a parameter representative of a relationship between channel attenuation on a logarithm scale and square root of frequency. In some embodiments training said machine learning model comprises determining an error representative of: a comparison between predicted channel frequency responses and expected channel frequency responses anda comparison between predicted values of said parameter and admissible values for said parameter. In some embodiments training said machine learning model comprises determining an error representative of: a comparison between predicted channel frequency responses and expected channel frequency responses andcrossing between predicted channel frequency responses and expected channel frequency responses. In some embodiments the machine learning model comprises a convolutional neural network including at least two convolutional layers. In some embodiments said means are further configured for generating the dataset based on modern measurement effects typically observed in measured curves. In some embodiments said means are further configured for determining based on a channel frequency response measured on an impaired communication channel a channel frequency response for a corresponding repaired communication channel based on using the trained machine learning model. In some embodiments said means are further configured for determining based on the channel frequency response for the corresponding repaired communication channel a bitrate or bitrate improvement for the repaired communication channel. In some embodiments said means are further configured for deploying the trained machine learning model in another apparatus. In some embodiments said means include at least one processor and at least one memory the at least one memory storing instructions the at least one memory and the instructions being configured to with the at least one processor cause the apparatus to at least in part perform the functions discussed above. Embodiments also relate to a computer implemented method comprising: generating a dataset specifying for a plurality of communication channels:a channel frequency response of a communication channel affected by an impairment anda channel frequency response of the communication channel non-affected by said impairmenttraining based on the dataset a machine learning model configured for predicting based on the channel frequency response of an impaired communication channel the channel frequency response of the repaired communication channel. In some embodiments the method comprises deploying the trained machine learning model in another apparatus. Embodiments also relates to an apparatus obtained by the above method comprising means configured for determining based on a channel frequency response measured on an impaired communication channel a channel frequency response for a corresponding repaired communication channel based on using the trained machine learning model. Embodiments also relate to a computer program comprising instructions for performing the method mentioned before when said instructions are executed by a computer. The computer program may be stored on a computer readable medium. The computer readable medium may be a non-transitory computer readable medium. | The patent US10812206 introduces a method and apparatus for predicting the bitrate of a repaired communication channel. This involves generating a dataset that includes the channel frequency response of impaired and non-impaired communication channels and training a machine learning model based on this data to predict the frequency response of the repaired channel. The training process includes evaluating errors between predicted and expected responses as well as assessing parameter values. The apparatus includes processors and memory configured to perform these functions, including generating datasets based on circuit simulations and modern measurement effects, and deploying the trained model in other devices. The method, computer program, and resulting apparatus facilitate accurate prediction of communication channel performance post-repair, aiding in decision-making for channel restoration actions.
US10817059 | Various aspects of examples of the invention are set out in the claims. According to a first example aspect of the present invention there is provided an apparatus comprising: at least one processor; andat least one memory configured to store computer program code;the at least one memory and the computer program code configured to with the at least one processor cause the apparatus to perform at least the following:store an adaptive feedback profile;determine contextual information;detect context of the apparatus based on the contextual information;adapt the adaptive feedback profile according to the detected context; andcontrol producing of user feedback according to the feedback profile. The adaptive feedback profile may be stored in the memory. Alternatively at least a part of the adaptive feedback profile may be stored in another memory. The another memory may comprise a user replaceable memory such as a memory card or memory stick and/or a remote memory accessible to the processor through one or more communication channels. The communication channels may comprise at least one of: a mobile communication network; the Internet; a wireless local area network; a satellite communication network; and point-to-point communication link. The apparatus may further comprise feedback equipment configured to produce user feedback signals according to the adaptive feedback profile. The apparatus may be configured to be capable for operating as one or more of: a mobile phone; a game console; a navigation device; an electric book; a digital camera; a tablet computer; a personal digital assistant; and a user interface device configured to operate as an external user interface for another device. The apparatus may be a portable device. The apparatus may be a handheld device. The apparatus may be a battery operated device. The feedback equipment may comprise one or more feedback components. The feedback equipment may consist of one or more feedback components. The user feedback signals may comprise haptic feedback signals. The apparatus may further comprise a user interface configured to enable a user to set the feedback settings. The at least one memory and the computer program code configured to with the at least one processor cause the apparatus to perform the adapting of the adaptive feedback profile according to the feedback settings and the detected context. The contextual information may comprise non-sensory information. The contextual information may be non-sensory information. The contextual information may comprise a location of the apparatus. The contextual information may comprise a speed of movement of the apparatus. The contextual information may comprise a time of day. The contextual information may comprise a current date. The contextual information may comprise an indication of the environment around the apparatus. The contextual information may comprise an indication of environmental openness. The environmental openness may be determined by determining acoustic response to audible signals produced by the apparatus. The contextual information may comprise information of present use of the apparatus. The adapting of the adaptive feedback profile may be performed on meeting a predetermined criterion or criteria. For instance adapting of the adaptive feedback profile may be performed periodically. The adapting of the adaptive feedback profile may be performed with a given period. The adapting of the adaptive feedback profile may be performed on meeting a predetermined criterion. The predetermined criterion may be the change of the contextual information. The contextual information may comprise a plurality of different parameters. The adapting of the adaptive feedback profile may be performed as a function of the plurality of different parameters. The adapting of the adaptive feedback profile may be further based on sensory information. The sensory information may comprise measured speed of the apparatus. The sensory information may comprise ambient noise measurement. The sensory information may comprise ambient light measurement. The sensory information may comprise detection of a source of a sound audible to the apparatus. The adapting of the adaptive feedback profile may be based on both the contextual information and on the sensory information so that the contextual information prevails against the sensory information. The contextual information may prevail in case that the contextual information and the sensory information have conflicting effects on the adaptive feedback profile. The feedback settings may prevail against the adaptive feedback profile in the adapting of the adaptive feedback profile. In an example embodiment the adaptive feedback profile comprises at least one of: a haptic feedback profile; an ultrasonic feedback profile; an audio feedback profile; a visual feedback profile; a thermal feedback profile; and a chemical feedback profile. The feedback equipment may comprise a one or more of haptic feedback actuators. The adapting of the adaptive feedback profile may comprise adjusting individually operation of one of the plurality of haptic feedback actuators. The adapting of the adaptive feedback profile may comprise adjusting individually operation of two of the haptic feedback actuators. The adapting of the adaptive feedback profile may comprise adjusting individually operation of each of the plural haptic feedback actuators. The feedback equipment may comprise ultrasonic feedback equipment configured to produce user feedback signals according to an ultrasonic feedback profile. The apparatus may be configured to adjust the ultrasonic feedback profile based on the contextual information. The ultrasonic feedback equipment may be configured to cause a haptic response on at least one part of the apparatus. The feedback equipment may comprise audible feedback equipment configured to indicate user feedback signals according to the audible feedback profile. The apparatus may be configured to adjust the audible feedback profile based on the contextual information. The feedback equipment may comprise visual feedback equipment configured to produce user feedback signals according to the visual feedback profile. The apparatus may be configured to adjust the visual feedback profile based on the contextual information. The feedback equipment may comprise thermal feedback equipment configured to produce user feedback signals according to the thermal feedback profile. The apparatus may be configured to adjust the thermal feedback profile based on the contextual information. The feedback equipment may comprise chemical feedback equipment configured to produce user feedback signals according to the chemical feedback profile. The apparatus may be configured to adjust the chemical feedback profile based on the contextual information. The feedback equipment may comprise global feedback equipment configured to provide feedback that is perceivable on the entire apparatus or on substantially the entire apparatus. The feedback equipment may comprise local feedback equipment configured to provide feedback that is configured to effect substantially on only a part of the apparatus. The part being affected may comprise a minority of the mass of the apparatus. The adaptive feedback profile may define one or more parameters. The adaptive feedback profile may define a feedback waveform for the operation of the feedback equipment. The adaptive feedback profile may define a feedback rhythm for the operation of the feedback equipment. According to a second example aspect of the present invention there is provided a user interface comprising: an input configured to receive feedback settings; anda user feedback output configured to issue feedback to the user according to the feedback settings and contextual information. According to a third example aspect of the present invention there is provided a method comprising: storing an adaptive profile;producing user feedback signals according to the adaptive feedback profile;determining contextual information;detecting context of the apparatus based on the contextual information; andadapting the adaptive feedback profile according to the feedback settings and the detected context. The method may further comprise enabling a user to set the feedback settings. The adaptive feedback profile may be adapted according to the feedback settings and the detected context. According to a fourth example aspect of the present invention there is provided a method comprising: receiving from a user feedback settings; andissuing feedback to the user according to the feedback settings and contextual information. According to a fifth example aspect of the present invention there is provided a computer program comprising computer executable program code configured to enable an apparatus when running the program code to perform the method of the second or third example aspect. According to a sixth example aspect of the present invention there is provided a computer readable memory medium comprising the computer program of the fifth example aspect. The memory medium may comprise digital data storage such as a data disc or diskette optical storage magnetic storage holographic storage opto-magnetic storage phase-change memory resistive random access memory magnetic random access memory solid-electrolyte memory ferroelectric random access memory organic memory or polymer memory. The memory medium may be formed into a device without other substantial functions than storing memory or it may be formed as part of a device with other functions including but not limited to a memory of a computer a chip set and a sub assembly of an electronic device. Different non-binding example aspects and embodiments of the present invention have been illustrated in the foregoing. The embodiments in the foregoing are used merely to explain selected aspects or steps that may be utilized in implementations of the present invention. Some embodiments may be presented only with reference to certain example aspects of the invention. It should be appreciated that corresponding embodiments may apply to other example aspects as well. | The patent US10817059 describes a method, apparatus, and computer program for adaptive feedback in a portable device. This involves storing an adaptive feedback profile, producing user feedback signals based on the profile, determining contextual information, detecting the context of the device, adapting the feedback profile according to the context, and outputting the feedback signals accordingly. The adaptive profile can be adjusted based on various factors like location, movement speed, time, date, environmental conditions, and user preferences. The feedback can include haptic, audible, visual, thermal, or chemical signals, and the profile can be modified to ensure optimal feedback based on the detected context and user settings. The invention aims to provide effective and customizable feedback experiences in portable devices.
US10817071 | A method apparatus and computer program product are therefore provided for displaying messages by selectively reducing a reflectivity of a display. Example embodiments may provide a realistic and visual characteristic of steam to be provided on a display such as the display of a smart mirror. The visual characteristic of steam may appear as a blurring clouding coloring darkening or any other visual effect applied to the display such that the reflective properties are reduced. The reduction in reflectivity may be initiated in response to a trigger action. For example when hot water is run in a bathroom a mirror (e.g. a standard mirror having no digital or electronic components) will often become covered in steam. As the mirror steams an individuals ability to see their reflection may be reduced. The steam may in some instances become so heavy that the mirror is no long reflective. In some instances an individual may use a finger or other object to write in the steam effectively wiping the steam clear in the pattern of a message. Example embodiments may therefore create a similar realistic effect on a display such as a smart mirror by altering the reflective properties of the display. For example in response to a trigger action such as a faucet being turned on example embodiments may reduce the reflectivity of the display to create a visual effect of steam. As a message is transcribed (e.g. in the air with hand motions) or dictated example embodiments may further alter reflective qualities such that the message is provided on the display. Given the realistic qualities provided by example embodiments the message may appear to be written in steam. A method is provided that comprises receiving a trigger action indication in response to a trigger action occurring in an environment of a display. The method further includes in response to the trigger action indication and based on a message determining with a processor a first portion of the display comprising a first set of pixels and a second portion of the display comprising a second set of pixels. The method further includes causing the display to selectively reduce a reflectivity of the display by reducing the reflectivity of the first portion of the display relative to the second portion of the display such that the display provides the message. In some examples the display is comprised by a smart mirror configured to provide a visual characteristic of steam. The message may be received via a user input provided in the environment of the display. The user input may be provided via a detected motion and the method further comprises modifying the first set of pixels and the second set of pixels such that display provides the message progressively as the user input is provided. In some examples the user input is a voice input. According to example embodiments the message is retrieved from a memory device. In some examples the message is received via a first user interface prior to the message being provided at the display. The method may further include retrieving the message from a memory device wherein the display providing the message is remote from the first user interface via which the message was received. The trigger action may comprise a change in temperature humidity or any combination thereof in the environment of the display. In some embodiments the trigger action comprises a detected sound. The method may further include causing the reflectivity of the first portion to gradually change such that the message provided gradually fades. In some examples the method includes causing the reflectivity of the second portion to gradually change such that the message provided gradually fades. An apparatus is provided comprising at least one processor and at least one memory including computer program code with the at least one memory and the computer program code configured to with the processor cause the apparatus to at least receive a trigger action indication in response to a trigger action occurring in an environment of a display. The at least one memory and the computer program code may be further configured to cause the apparatus to in response to the trigger action indication and based on a message determine a first portion of the display comprising a first set of pixels and a second portion of the display comprising a second set of pixels. The at least one memory and the computer program code may be further configured to cause the apparatus to cause the display to selectively reduce a reflectivity of the display by reducing the reflectivity of the first portion of the display relative to the second portion of the display such that the display provides the message. An apparatus is provided that comprises at least one display at least one processor and at least one memory. The at least one display comprises at least one reflective component. The memory comprises computer program code the at least one memory and the computer program code configured to with the processor cause the apparatus receive a trigger action indication in response to a trigger action occurring in an environment of the display. The at least one memory and the computer program code may be further configured to cause the apparatus to in response to the trigger action indication and based on a message determine a first portion of the display comprising a first set of pixels and a second portion of the display comprising a second set of pixels. The at least one memory and the computer program code may be further configured to cause the apparatus to cause the display to selectively reduce a reflectivity of the display by reducing the reflectivity of the first portion of the display relative to the second portion of the display such that the display provides the message. In an embodiment the at least one display further comprises an electronic digital display component aligned with the at least one reflective component wherein the reflectivity of the first portion of the display is reduced by changing a property of the first set of pixels on the electronic digital display component. A computer program product is provided that comprises at least one non-transitory computer-readable storage medium having computer-executable program code instructions stored therein with the computer-executable program code instructions comprising program code instructions to at least receive a trigger action indication in response to a trigger action occurring in an environment of a display. The computer-executable program code instructions may further comprise program code instructions to in response to the trigger action indication and based on a message determine a first portion of the display comprising a first set of pixels and a second portion of the display comprising a second set of pixels. The computer-executable program code instructions may further include program code instructions to cause the display to selectively reduce a reflectivity of the display by reducing the reflectivity of the first portion of the display relative to the second portion of the display such that the display provides the message. An apparatus is provided comprising means for receiving a trigger action indication in response to a trigger action occurring in an environment of a display. The apparatus further includes means for in response to the trigger action indication and based on a message determine a first portion of the display comprising a first set of pixels and a second portion of the display comprising a second set of pixels. The apparatus may further include means for causing the display to selectively reduce a reflectivity of the display by reducing the reflectivity of the first portion of the display relative to the second portion of the display such that the display provides the message. | The patent US10817071 describes a method and apparatus for selectively reducing the reflectivity of a display to display messages, creating a visual effect of steam. The method involves receiving trigger actions in response to events like running water, determining message representation on the display, and altering reflectivity to display the message. Users can input messages through gestures or voice, and messages can be transmitted and received via the display. It's a creative way to integrate digital information into everyday objects like mirrors.
US10819828 | It is therefore an object of the present invention to overcome the above mentioned problems and to provide apparatuses methods systems computer programs computer program products and computer-readable media regarding enhancement of traffic detection and routing in virtualized environment. According to an aspect of the present invention there is provided a method for use in a management entity of a virtualized network comprising: receiving information regarding an installation of an application to a serverthe information comprising a detection pattern used for detecting a data flow to be routed via the application to be installedestablishing a routing rule based on the detection pattern andsending the routing rule to the server into which the application is to be installed. According to another aspect of the present invention there is provided a method for use in a server of a virtualized network comprising: receiving a routing rule associated with an application the routing rule comprising a detection pattern used for detecting a data flow to be routed via the application and routing information to be used by the server for routing the detected data flow to or via the applicationinstalling the detection pattern in a traffic detection entity of the server andinstalling the routing information in a routing entity of the server. According to another aspect of the present invention there is provided an apparatus for use in a management entity of a virtualized network comprising: at least one processorandat least one memory for storing instructions to be executed by the processor whereinthe at least one memory and the instructions are configured to with the at least one processor cause the apparatus at least to perform:receiving information regarding an installation of an application to a serverthe information comprising a detection pattern used for detecting a data flow to be routed via the application to be installedestablishing a routing rule based on the detection pattern andsending the routing rule to the server into which the application is to be installed. According to another aspect of the present invention there is provided an apparatus for use in a server of a virtualized network comprising: at least one processorandat least one memory for storing instructions to be executed by the processor whereinthe at least one memory and the instructions are configured to with the at least one processor cause the apparatus at least to perform:receiving a routing rule associated with an application the routing rule comprising a detection pattern used for detecting a data flow to be routed via the application and routing information to be used by the server for routing the detected data flow to or via the applicationinstalling the detection pattern in a traffic detection entity of the server andinstalling the routing information in a routing entity of the server.According to another aspect of the present invention there is provided an apparatus comprising:means for receiving information regarding an installation of an application to a serverthe information comprising a detection pattern used for detecting a data flow to be routed via the application to be installedmeans for establishing a routing rule based on the detection pattern andmeans for sending the routing rule to the server into which the application is to be installed. According to another aspect of the present invention there is provided an apparatus comprising: means for receiving a routing rule associated with an application the routing rule comprising a detection pattern used for detecting a data flow to be routed via the application and routing information to be used by the server for routing the detected data flow to or via the applicationmeans for installing the detection pattern in a traffic detection entity of the server andmeans for installing the routing information in a routing entity of the server. According to another aspect of the present invention there is provided a computer program product comprising code means adapted to produce steps of any of the methods as described above when loaded into the memory of a computer. According to a still further aspect of the invention there is provided a computer program product as defined above wherein the computer program product comprises a computer-readable medium on which the software code portions are stored. According to a still further aspect of the invention there is provided a computer program product as defined above wherein the program is directly loadable into an internal memory of the processing device. | The patent US10819828 describes methods and apparatuses for improving traffic detection and routing in virtualized networks. It focuses on receiving information about installing applications, establishing routing rules based on detection patterns, and sending these rules to servers. This innovation aims to address challenges in dynamic and virtualized environments, enhancing traffic routing efficiency and adaptability.
US10820265 | Various aspects of examples of the invention are set out in the claims. According to a first example aspect of the present invention there is provided a method in equipment of an Internet of Things Application Operator as set forth herein. According to a second example aspect of the present invention there is provided a method in equipment of a first network operator as set forth herein. According to a third example aspect of the present invention there is provided a method in a first device that is an Internet of Things Device as set forth herein. According to a fourth example aspect of the present invention there is provided equipment of an Internet of Things Application Operator as set forth herein. According to a fifth example aspect of the present invention there is provided equipment of a first network operator of a first mobile communication network as set forth herein. According to a sixth example aspect of the present invention there is provided an Internet of Things Device as set forth herein. According to a seventh example aspect of the present invention there is provided a computer program for controlling equipment of an Internet of Things Application Operator as set forth herein. According to an eighth example aspect of the present invention there is provided a computer program for controlling equipment of a first network operator of a first mobile communication network as set forth herein. According to a ninth example aspect of the present invention there is provided a computer program for controlling an Internet of Things device set forth herein. According to a tenth example aspect of the present invention there is provided a computer readable memory medium storing the computer program of any example aspect. The memory medium may comprise a digital data storage such as a data disc or diskette optical storage magnetic storage holographic storage opto-magnetic storage phase-change memory resistive random access memory magnetic random access memory solid-electrolyte memory ferroelectric random access memory organic memory or polymer memory. The memory medium may be formed into a device without other substantial functions than storing memory or it may be formed as part of a device with other functions including but not limited to a memory of a computer a chip set and a sub assembly of an electronic device. The memory medium may be a non-transitory memory medium. Different non-binding example aspects and embodiments of the present invention have been illustrated in the foregoing. The embodiments in the foregoing are used merely to explain selected aspects or steps that may be utilized in implementations of the present invention. Some embodiments may be presented only with reference to certain example aspects of the invention. It should be appreciated that corresponding embodiments may apply to other example aspects as well. | The patent US10820265 pertains to IoT device connectivity provisioning, specifically focusing on establishing secure end-to-end connections with IoT devices through mobile networks. The patent outlines methods for equipping IoT devices with programmable subscription modules, enabling authentication and communication with mobile network operators. It describes processes for obtaining provisioning information, establishing secure communication channels, and handling inter-operator switching requests. Overall, the patent addresses key aspects of ensuring connectivity and authorization for IoT devices in a mobile network environment.
US10831443 | According to various but not necessarily all embodiments of the invention there is provided a method comprising: causing display of a virtual object at a first position in virtual space the virtual object having a visual position and an aural position at the first position; processing positional audio data based on the aural position of the virtual object being at the first position; causing positional audio to be output to a user based on the processed positional audio data; changing the aural position of the virtual object from the first position to a second position in the virtual space while maintaining the visual position of the virtual object at the first position; further processing positional audio data based on the aural position of the virtual object being at the second position; and causing positional audio to be output to the user based on the further processed positional audio data while maintaining the visual position of the virtual object at the first position. According to various but not necessarily all embodiments of the invention there is provided computer program code that when performed by at least one processor causes at least the following to be performed: causing display of a virtual object at a first position in virtual space the virtual object having a visual position and an aural position at the first position; processing positional audio data based on the aural position of the virtual object being at the first position; causing positional audio to be output to a user based on the processed positional audio data; changing the aural position of the virtual object from the first position to a second position in the virtual space while maintaining the visual position of the virtual object at the first position; further processing positional audio data based on the aural position of the virtual object being at the second position; and causing positional audio to be output to the user based on the further processed positional audio data while maintaining the visual position of the virtual object at the first position. The computer program code may be stored by a non-transitory computer readable medium. According to various but not necessarily all embodiments of the invention there is provided apparatus comprising: means for causing display of a virtual object at a first position in virtual space the virtual object having a visual position and an aural position at the first position; means for processing positional audio data based on the aural position of the virtual object being at the first position; means for causing positional audio to be output to a user based on the processed positional audio data; means for changing the aural position of the virtual object from the first position to a second position in the virtual space while maintaining the visual position of the virtual object at the first position; means for further processing positional audio data based on the aural position of the virtual object being at the second position; and means for causing positional audio to be output to the user based on the further processed positional audio data while maintaining the visual position of the virtual object at the first position. According to various but not necessarily all embodiments of the invention there is provided apparatus comprising: at least one processor; and memory storing computer program code configured working with the at least one processor to cause the apparatus at least to perform: causing display of a virtual object at a first position in virtual space the virtual object having a visual position and an aural position at the first position; processing positional audio data based on the aural position of the virtual object being at the first position; causing positional audio to be output to a user based on the processed positional audio data; changing the aural position of the virtual object from the first position to a second position in the virtual space while maintaining the visual position of the virtual object at the first position; further processing positional audio data based on the aural position of the virtual object being at the second position; and causing positional audio to be output to the user based on the further processed positional audio data while maintaining the visual position of the virtual object at the first position. According to various but not necessarily all embodiments of the invention there is provided examples as claimed in the appended claims. | The patent US10831443 focuses on content discovery in mediated reality environments like augmented reality or virtual reality. It describes methods and apparatuses for displaying virtual objects with visual and aural positions, processing positional audio data, and outputting positional audio to users. The invention aims to improve content discovery by dynamically changing the aural position of virtual objects based on user gaze and interaction, enhancing the overall immersive experience.
US10834013 | According to at least some example embodiments notifications may be filtered more directly based on classification and/or allocation metadata without the need to generate a network slice view. In at least one example embodiment this may be achieved by relating a received notification to a corresponding entry in the classification metadata and in turn the allocation metadata. Thus the metadata may be used directly to apply the filtering. In one example a corresponding entry in the classification metadata is found for a notification emanating from an interface instance. Once found the interface and its key leaf may be identified in the Yang model of the device. The classification and allocation configurations may thus be applied to determine whether the notification should be visible in a virtual network slice. For example if the interface key value is prefixed and the interface is classified as create-able in the classification metadata then the notification may be filtered in and transformed (visible). If the key value is not prefixed but appears as visible in the allocation metadata then the notification may be filtered in and transformed. Otherwise the notification is filtered out. In some instances the body of the notification may not contain enough information to relate the corresponding entity instance to an entry in the classification metadata. For example if the classification metadata entry specifies an interface of type channel group using a discriminator to narrow down the interface type as being channel group then the body of the notification may not have enough information to relate the notification to an interface of type channel group. The notification may only specify an interface without specifying the type of interface. In this case each classification metadata entry may be mapped to each related interface instance in the NETCONF datastore and the mapping may be cached for efficiency. Operational data may also be linked to network resources that may or may not be visible in a network slice. Thus similar solutions to filter and transform operational data may be used to collect only the operational data that is visible in a given slice. At least one example embodiment provides a method for managing a physical network the method comprising: receiving a network information message from the physical network the network information message including at least one of (i) an autonomous notification from a network node in the physical network or (ii) operational data for the network node in the physical network; determining whether a slice owner of a virtual network slice in the physical network is allowed to view the network information message based on at least one of classification metadata or allocation metadata associated with the virtual network slice; and providing the network information message to the slice owner in response to determining that the slice owner is allowed to view the network information message. At least one other example embodiment provides a non-transitory computer readable storage medium storing computer executable instructions that when executed at a network element cause the network element to perform a method for managing a physical network the method comprising: receiving a network information message from the physical network the network information message including at least one of (i) an autonomous notification from a network node in the physical network or (ii) operational data for the network node in the physical network; determining whether a slice owner of a virtual network slice in the physical network is allowed to view the network information message based on at least one of classification metadata or allocation metadata associated with the virtual network slice; and providing the network information message to the slice owner in response to determining that the slice owner is allowed to view the network information message. According to at least some example embodiments the determining whether a slice owner of a virtual network slice in the physical network is allowed to view the network information message may include: identifying an entity instance at the network node having originated the network information message; identifying an entry for an entity type in the classification metadata based on the entity instance; and determining whether the slice owner is allowed to view the network information message based on the entry for an entity type in the classification metadata. According to at least some example embodiments the identifying an entry may identify the entry for an entity type in the classification metadata by matching schema details for the entity type with schema information for the entity instance. The network information message may include a key value. The determining whether the slice owner is allowed to view the network information message may include: determining whether the entity type is classified as create-able for the virtual network slice in the classification metadata; determining whether the key value is prefixed with a prefix associated with the virtual network slice; and determining whether the slice owner is allowed to view the network information message based on whether the entity type is classified as create-able for the virtual network slice and whether the key value is prefixed with the prefix associated with the virtual network slice. The determining whether the slice owner is allowed to view the network information message may include: determining whether the entity type is classified as allocate-able for the virtual network slice based on the entry for an entity type in the classification metadata; determining whether the entity instance is designated as visible in the virtual network slice based on the entry for an entity type in the classification metadata; and determining whether the slice owner is allowed to view the network information message based on whether the entity type is classified as allocate-able for the virtual network slice and whether the entity instance is designated as visible in the virtual network slice. The determining whether the slice owner is allowed to view the network information message may include: determining whether the entity type is classified as within a notification scope of the virtual network slice based on the entry for an entity type in the classification metadata; and determining whether the slice owner is allowed to view the network information message based on whether the entity type is classified as within the notification scope of the virtual network slice. The identifying an entry for an entity type in the classification metadata based on the entity instance may include: querying a mapping between network entities and entries in the classification metadata to identify the entry for an entity type in the classification metadata. At least one other example embodiment provides a network element to manage a physical network the network element comprising: means for receiving a network information message from the physical network the network information message including at least one of (i) an autonomous notification from a network node in the physical network or (ii) operational data for the network node in the physical network; means for determining whether a slice owner of a virtual network slice in the physical network is allowed to view the network information message based on at least one of classification metadata or allocation metadata associated with the virtual network slice; and means for providing the network information message to the slice owner in response to determining that the slice owner is allowed to view the network information message. According to at least some example embodiments the means for determining whether a slice owner of a virtual network slice in the physical network is allowed to view the network information message may include: means for identifying an entity instance at the network node having originated the network information message; means for identifying an entry for an entity type in the classification metadata based on the entity instance; and means for determining whether the slice owner is allowed to view the network information message based on the entry for an entity type in the classification metadata. According to at least some example embodiments the means for identifying an entry for an entity type in the classification metadata may include means for matching schema details for the entity type with schema information for the entity instance. The network information message may include a key value. The means for determining whether the slice owner is allowed to view the network information message may include: means for determining whether the entity type is classified as create-able for the virtual network slice in the classification metadata; means for determining whether the key value is prefixed with a prefix associated with the virtual network slice; and means for determining whether the slice owner is allowed to view the network information message based on whether the entity type is classified as create-able for the virtual network slice and whether the key value is prefixed with the prefix associated with the virtual network slice. The means for determining whether the slice owner is allowed to view the network information message may include: means for determining whether the entity type is classified as allocate-able for the virtual network slice based on the entry for an entity type in the classification metadata; means for determining whether the entity instance is designated as visible in the virtual network slice based on the entry for an entity type in the classification metadata; and means for determining whether the slice owner is allowed to view the network information message based on whether the entity type is classified as allocate-able for the virtual network slice and whether the entity instance is designated as visible in the virtual network slice. The means for determining whether the slice owner is allowed to view the network information message may include: means for determining whether the entity type is classified as within a notification scope of the virtual network slice based on the entry for an entity type in the classification metadata; and means for determining whether the slice owner is allowed to view the network information message based on whether the entity type is classified as within the notification scope of the virtual network slice. The means for identifying an entry for an entity type in the classification metadata based on the entity instance may include means for querying a mapping between entity instances and entries in the classification metadata to identify the entry for an entity type in the classification metadata. At least one other example embodiment provides a network element to manage a physical network the network element comprising at least one processor and at least one memory. The at least one memory includes computer program code wherein the at least one memory and the computer program code are configured to with the at least one processor cause the network element to: receive a network information message from the physical network the network information message including at least one of (i) an autonomous notification from a network node in the physical network or (ii) operational data for the network node in the physical network; determine whether a slice owner of a virtual network slice in the physical network is allowed to view the network information message based on at least one of classification metadata or allocation metadata associated with the virtual network slice; and provide the network information message to the slice owner in response to determining that the slice owner is allowed to view the network information message. According to at least some example embodiments the at least one memory and the computer program code may be further configured to with the at least one processor cause the network element to determine whether the slice owner of the virtual network slice in the physical network is allowed to view the network information message by: identifying an entity instance at the network node having originated the network information message; identifying an entry for an entity type in the classification metadata based on the entity instance; and determining whether the slice owner is allowed to view the network information message based on the entry for an entity type in the classification metadata. The at least one memory and the computer program code may be further configured to with the at least one processor cause the network element to identify the entry for the entity type in the classification metadata by matching schema details for the entity type with schema information for the entity instance. The network information message may include a key value. The at least one memory and the computer program code may be further configured to with the at least one processor cause the network element to determine whether the slice owner is allowed to view the network information message by: determining whether the entity type is classified as create-able for the virtual network slice in the classification metadata; determining whether the key value is prefixed with a prefix associated with the virtual network slice; and determining whether the slice owner is allowed to view the network information message based on whether the entity type is classified as create-able for the virtual network slice and whether the key value is prefixed with the prefix associated with the virtual network slice. The at least one memory and the computer program code may be further configured to with the at least one processor cause the network element to determine whether the slice owner is allowed to view the network information message by: determining whether the entity type is classified as allocate-able for the virtual network slice based on the entry for an entity type in the classification metadata; determining whether the entity instance is designated as visible in the virtual network slice based on the entry for an entity type in the classification metadata; and determining whether the slice owner is allowed to view the network information message based on whether the entity type is classified as allocate-able for the virtual network slice and whether the entity instance is designated as visible in the virtual network slice. The at least one memory and the computer program code may be further configured to with the at least one processor cause the network element to identify the entry for the entity type in the classification metadata based on the entity instance by querying a mapping between entity instances and entries in the classification metadata to identify the entry for an entity type in the classification metadata. | The patent US10834013 describes a method for managing a physical network by determining whether a slice owner of a virtual network slice should view a network information message based on classification and allocation metadata associated with the slice. The method involves receiving a network information message, identifying the entity instance that originated the message, and then determining whether the slice owner is allowed to view the message based on the metadata. The metadata includes details like entity types, visibility in the network slice, and notification scope, which are used to filter and transform the network information message accordingly. The invention aims to improve network management by efficiently filtering notifications based on metadata, without the need to generate a network slice view.
US10834184 | Various aspects of examples of the invention are set out in the claims. According to a first aspect of the present invention there is provided an apparatus comprising at least one processor at least one memory including computer program code the at least one memory and the computer program code configured to with the at least one processor cause the apparatus to at least transmit to a sensor node a request for processed sensor data the request comprising an identity of a second node capable of processing sensor data and receive a message enabling access to the processed sensor data wherein the second node is comprised in the same peer network as the apparatus. According to a second aspect of the present invention there is provided an apparatus comprising a receiver configured to receive sensor data at least one processing core configured to associate at least one data processing operation with the sensor data the at least one processing core being configured to cause a message to be transmitted to a first device the message comprising an identifier of at least one of the at least one data processing operation. According to a third aspect of the present invention there is provided a method comprising receiving sensor data associating at least one data processing operation with the sensor data causing a message to be transmitted to a first device the message comprising an identifier of at least one of the at least one data processing operation. According to a third aspect of the present invention there is provided a method comprising transmitting to a sensor node a request for processed sensor data the request comprising an identity of a second node capable of processing sensor data and receiving a message enabling access to the processed sensor data wherein the second node is comprised in the same peer network as the apparatus. | The patent US10834184 describes an apparatus, method, and computer-readable medium related to processing sensor data in networked peer-to-peer or cloud computing environments. It involves transmitting a request for processed sensor data to a sensor node, specifying a second node capable of processing the data. The apparatus then receives a message enabling access to the processed data from the specified node, which is part of the same peer network as the apparatus. The patent also covers maintaining information on network capabilities, virtualization of these capabilities, and communication methods within the network. The classifications include peer-to-peer networks, grid computing, protocols for special-purpose networking environments, services for collecting sensor information, and energy-efficient computing.
US10838513 | In a first aspect this specification describes a method comprising causing a character string to be displayed on a display receiving a signal indicative of user input for selecting the displayed character string and responding to the signal by using a language engine to predict a location within the selected character string for modification of the selected character string. The method may comprise using the language engine to predict the location for modification of the selected character string based on the selected character string and a location of the user input within the selected character string. The method may comprise receiving a signal indicative of user input in respect of a selection of a text editing option. The user input for selecting the displayed character string may comprise a dynamic touch input which identifies both a location of an object representing the selected text editing option and the selected character string. Using the language engine to predict the location may comprise identifying a replacement character string based on the selected character string and the selected text editing option wherein the replacement character string is a version of the selected character string that is modified at the predicted location based on the selected text editing option. The method may comprise subsequently causing the selected character string to be replaced on the display by the replacement character string. Alternatively predicting the location for modification may comprise identifying plural different replacement character strings based on the selected character string and the selected text editing option each of the different replacement strings being a version of the selected character string that is modified at a different location based on the selected text editing option. The method may further comprise activating a mechanism for allowing the user to select one of the plural replacement character strings and responding to selection of one of the replacement character strings by causing the selected displayed character string to be replaced on the display by the selected replacement character string. The selected text editing option may be a text character. Each replacement character string may be modified by inserting the selected text character into the selected displayed character string at a predicted location. Each replacement character string may be modified also by removing a character from the string. The selected text editing option may be a character removal option. Each identified replacement character string may be modified by removing a text character from the predicted location in the selected displayed character string. The method may comprise subsequent to predicting the location for modification positioning a cursor within the selected character string based on the predicted location. The displayed character string may be a correctly spelled word. In a second aspect this specification describes apparatus comprising at least one processor and at least one memory including computer program code the at least one memory and the computer program code configured to with the at least one processor cause the apparatus to cause a character string to be displayed on a display to receive a signal indicative of user input for selecting the displayed character string and to respond to the signal by using a language engine to predict a location within the selected character string for modification of the selected character string. The at least one memory and the computer program code may be configured with the at least one processor to cause the apparatus to use the language engine to predict the location for modification of the selected character string based on the selected character string and a location of the user input within the selected character string. The at least one memory and the computer program code may be configured with the at least one processor to cause the apparatus receive a signal indicative of user input in respect of a selection of a text editing option. The user input for selecting the displayed character string may comprise a dynamic touch input which identifies a location of an object representing the selected text editing option and the selected character string. The at least one memory and the computer program code may be configured with the at least one processor to cause the apparatus to use the language engine to predict the location by identifying a replacement character string based on the selected character string and the selected text editing option wherein the replacement character string is a version of the selected character string that is modified at the predicted location based on the selected text editing option. The at least one memory and the computer program code may be configured with the at least one processor to cause the apparatus subsequently to cause the selected character string to be replaced on the display by the replacement character string. Alternatively the at least one memory and the computer program code may be configured with the at least one processor to cause the apparatus to predict the location for modification by identifying plural different replacement character strings based on the selected character string and the selected text editing option each of the different replacement strings being a version of the selected character string that is modified at a different location based on the selected text editing option. The at least one memory and the computer program code may be configured with the at least one processor to cause the apparatus to activate a mechanism for allowing the user to select one of the plural replacement character strings and to respond to selection of one of the replacement character strings by causing the selected displayed character string to be replaced on the display by the selected replacement character string. The selected text editing option may be a text character. The or each replacement character string may modified by inserting the selected text character into the selected displayed character string at a predicted location. Each replacement character string may be modified also by removing a character from the string. The selected text editing option may be a character removal option. The or each identified replacement character string may be modified by removing a text character from the predicted location in the selected displayed character string. In some examples the at least one memory and the computer program code may be configured with the at least one processor to cause the apparatus subsequent to predicting the location for modification to position a cursor within the selected character string based on the predicted location. In a third aspect this specification describes computer-readable code which when executed by computing apparatus causes the computing apparatus to perform a method according to the first aspect. In a fourth aspect this specification describes at least one non-transitory computer readable memory medium having computer readable instructions stored thereon the computer readable instructions when executed by at least one processor causing the at least one processor to cause a character string to be displayed on a display to receive a signal indicative of user input for selecting the displayed character string and to respond to the signal by using a language engine to predict a location within the selected character string for modification of the selected character string. In a fifth aspect this specification describes apparatus comprising means for causing a character string to be displayed on a display means for receiving a signal indicative of user input for selecting the displayed character string and means for responding to the signal by using a language engine to predict a location within the selected character string for modification of the selected character string. | The patent US10838513 describes a method for responding to the selection of a displayed character string. It involves displaying a character string, receiving user input to select and modify the string, using a language engine to predict the location of an error within the string, and positioning a cursor for modification based on the prediction. The method includes various aspects such as selecting text editing options, identifying replacement character strings, and allowing users to choose from different modification options. The patent also covers apparatus configurations and computer-readable code for implementing this method.
US10841784 | The following presents a simplified summary of the invention in order to provide a basic understanding of some aspects of the invention. This summary is not an extensive overview of the invention. It is not intended to identify key or critical elements of the invention or to delineate the scope of the invention. The following summary merely presents some concepts of the invention in a simplified form as a prelude to the more detailed description provided below. Embodiments of the present invention are directed to methods for authentication and key agreement in a communication network and apparatuses thereof. According to one embodiment of the present invention there is provided a method for authentication and key agreement in a communication network. In the method a common public key and a master secret key are generated at a network node. A first user equipment is assigned with a first set of one or more pseudonym identifications corresponding to a real identity of the first user equipment the common public key and a first private key specific to the first user equipment. A second user equipment is assigned with a second set of one or more pseudonym identifications corresponding to a real identity of the second user equipment the common public key and a second private key specific to the second user equipment. In response to a request for establishing a communication session between the first user equipment with a first pseudonym identification and the second user equipment with a second pseudonym identification a first intermediate key is generated for the first user equipment based on the common public key and a second secret key shared between the second user equipment and the network node and a second intermediate key is generated for the second user equipment based on the common public key and a first secret key shared between the first user equipment and the network node. The first and second intermediate keys are used by the first and second user equipments respectively to generate a session key to be used for securing the communication session upon the first and second user equipments successfully authenticate each other based on the common public key. According to another embodiment of the present invention there is provided a method for authentication and key agreement in a communication network. In the method at a first user equipment a set of one or more pseudonym identifications corresponding to a real identity of the first user equipment a common public key and a first private key specific to the first user equipment are obtained from a network node. A request is sent for establishing a communication session between the first user equipment with a first pseudonym identification and a second user equipment with a second pseudonym identification and a first intermediate key for the first user equipment is received from the network node. Authentication is performed at the first user equipment with the second user equipment based on the common public key. Upon the successful authentication a session key to be used for securing the communication session is generated at the first user equipment based on the first intermediate key. According to another embodiment of the present invention there is provided an apparatus for authentication and key agreement in a communication network. The apparatus comprises at least one processor and at least one memory including computer program code wherein the at least one memory and the computer program code are configured to with the at least one processor cause the apparatus to perform at least the following: generating at a network node a common public key and a master secret key; assigning to a first user equipment a first set of one or more pseudonym identifications corresponding to a real identity of the first user equipment the common public key and a first private key specific to the first user equipment; assigning to a second user equipment a second set of one or more pseudonym identifications corresponding to a real identity of the second user equipment the common public key and a second private key specific to the second user equipment; and generating in response to a request for establishing a communication session between the first user equipment with a first pseudonym identification and the second user equipment with a second pseudonym identification a first intermediate key for the first user equipment based on the common public key and a second secret key shared between the second user equipment and the network node and a second intermediate key for the second user equipment based on the common public key and a first secret key shared between the first user equipment and the network node the first and second intermediate keys being used by the first and second user equipments respectively to generate a session key to be used for securing the communication session upon the first and second user equipments successfully authenticate each other based on the common public key. According to another embodiment of the present invention there is provided an apparatus for authentication and key agreement in a communication network. The apparatus comprises at least one processor and at least one memory including computer program code wherein the at least one memory and the computer program code are configured to with the at least one processor cause the apparatus to perform at least the following: obtaining at a first user equipment and from a network node a set of one or more pseudonym identifications corresponding to a real identity of the first user equipment a common public key and a first private key specific to the first user equipment; sending a request for establishing a communication session between the first user equipment with a first pseudonym identification and a second user equipment with a second pseudonym identification; receiving from the network node a first intermediate key for the first user equipment; performing at the first user equipment authentication with the second user equipment based on the common public key; and generating a session key to be used for securing the communication session based on the first intermediate key upon the successful authentication. According to another embodiment of the present invention there is provided a computer program product which includes one or more sequences of one or more instructions which when executed by one or more processors cause an apparatus to at least perform the steps of the above method for authentication and key agreement in a communication network. According to another embodiment of the present invention there is provided an apparatus for authentication and key agreement in a communication network. The apparatus comprises: means for generating at a network node a common public key and a master secret key; means for assigning to a first user equipment a first set of one or more pseudonym identifications corresponding to a real identity of the first user equipment the common public key and a first private key specific to the first user equipment; means for assigning to a second user equipment a second set of one or more pseudonym identifications corresponding to a real identity of the second user equipment the common public key and a second private key specific to the second user equipment; and means for generating in response to a request for establishing a communication session between the first user equipment with a first pseudonym identification and the second user equipment with a second pseudonym identification a first intermediate key for the first user equipment based on the common public key and a second secret key shared between the second user equipment and the network node and a second intermediate key for the second user equipment based on the common public key and a first secret key shared between the first user equipment and the network node the first and second intermediate keys being used by the first and second user equipments respectively to generate a session key to be used for securing the communication session upon the first and second user equipments successfully authenticate each other based on the common public key. According to another embodiment of the present invention there is provided an apparatus for authentication and key agreement in a communication network. The apparatus comprises: means for obtaining at a first user equipment and from a network node a set of one or more pseudonym identifications corresponding to a real identity of the first user equipment a common public key and a first private key specific to the first user equipment; means for sending a request for establishing a communication session between the first user equipment with a first pseudonym identification and a second user equipment with a second pseudonym identification; means for receiving from the network node a first intermediate key for the first user equipment; means for performing at the first user equipment authentication with the second user equipment based on the common public key; and means for generating a session key to be used for securing the communication session based on the first intermediate key upon the successful authentication. Generally all terms used in this specification are to be interpreted according to their ordinary meaning in the technical field unless explicitly defined otherwise herein. All references to a/an/the element device apparatus component means step etc are to be interpreted openly as referring to at least one instance of said element device apparatus component means step etc. unless explicitly stated otherwise. The steps of any method disclosed herein do not have to be performed in the exact order disclosed unless explicitly stated. Those skilled in the art will appreciate that the above is merely an introduction to the subject matter described in more detail below. Other objectives features and advantages of the present invention will appear from the following detailed disclosure from the attached dependent claims as well as from the drawings. | The patent US10841784 is about authentication and key agreement in a communication network, specifically focusing on methods for generating intermediate keys and session keys based on pseudonym identifications, common public keys, master secret keys, and private keys specific to user equipment. It addresses security challenges in D2D communications and other direct communication networks, ensuring authenticity, privacy, and session key generation.
US10841846 | A method is provided. The method includes performing a media access control reset. The media access control reset is provided without performing at least one of a radio link control reset and a packet data convergence protocol reset. | The patent US10841846 describes a method and apparatus for wireless communications systems. It involves performing a media access control reset without resetting radio link control or packet data convergence protocol, based on indications of reconfiguration needs where keys don't require resetting. This method is applied in scenarios like intra/inter cell handovers, random access procedures, and other network adjustments. The patent covers various claims including methods, computer programs, apparatuses, and user equipment implementations, with classifications related to buffering or recovering information during reselection and modifying traffic flow during hand-off.
US10846128 | It is therefore an object of the present invention to overcome the above mentioned problems and to provide apparatuses methods systems computer programs computer program products and computer-readable media for managing the graceful termination of a virtualized network function (VNF) instance. According to an aspect of the present invention there is provided a method for use in a virtual network function manager comprising: receiving a request for a graceful termination of a virtual network function instancetransmitting the request for the graceful termination of the virtual network function instance to an element managerchecking whether a confirmation that the virtual network function instance to be terminated has been taken out of service is received andif the confirmation is received terminating the virtual network function instance. According to an aspect of the present invention there is provided a method for use in an element manager comprising: receiving a request for a termination of a virtual network function instance from a virtualized network function managertaking the virtual network function instance to be terminated out of service. According to an aspect of the present invention there is provided a method for use in an element manager comprising: deciding to terminate a virtual network function instancetaking the virtual network function instance to be terminated out of servicetransmitting a request for the termination of the virtual network function instance to a virtualized network function manager. According to an aspect of the present invention there is provided a method for use in an entity within operations support system comprising: receiving a request for a termination of a virtual network function instance from a network functions virtualization orchestratorevaluating the request for the termination of the virtual network function instanceif the request is approved taking the virtual network function instance to be terminated out of service andtransmitting a confirmation that the virtual network function instance to be terminated has been taken out of service to the network functions virtualization orchestrator. According to an aspect of the present invention there is provided a method for use in a network functions virtualization orchestrator comprising: deciding to terminate a virtual network function instancetransmitting a request for a graceful termination of a virtual network function instance to an entity within operations support systemreceiving a confirmation that the virtual network function instance to be terminated has been taken out of service from the entity within the operations support system andtransmitting the request for the termination of the virtual network function instance to a virtualized network function manager. According to an aspect of the present invention there is provided an apparatus for use in a virtual network function manager comprising: at least one processor andat least one memory for storing instructions to be executed by the processor whereinthe at least one memory and the instructions are configured to with the at least one processor cause the apparatus at least to perform:receiving a request for a graceful termination of a virtual network function instancetransmitting the request for the graceful termination of the virtual network function instance to an element managerchecking whether a confirmation that the virtual network function instance to be terminated has been taken out of service is received andif the confirmation is received terminating the virtual network function instance. According to an aspect of the present invention there is provided an apparatus for use in an element manager comprising: at least one processor andat least one memory for storing instructions to be executed by the processor whereinthe at least one memory and the instructions are configured to with the at least one processor cause the apparatus at least to perform:receiving a request for a termination of a virtual network function instance from a virtualized network function managertaking the virtual network function instance to be terminated out of service. According to an aspect of the present invention there is provided an apparatus for use in an element manager comprising: at least one processor andat least one memory for storing instructions to be executed by the processor whereinthe at least one memory and the instructions are configured to with the at least one processor cause the apparatus at least to perform:deciding to terminate a virtual network function instancetaking the virtual network function instance to be terminated out of servicetransmitting a request for the termination of the virtual network function instance to a virtualized network function manager. According to an aspect of the present invention there is provided an apparatus for use in an entity within operations support system comprising: at least one processor andat least one memory for storing instructions to be executed by the processor whereinthe at least one memory and the instructions are configured to with the at least one processor cause the apparatus at least to perform:receiving a request for a termination of a virtual network function instance from a network functions virtualization orchestratorevaluating the request for the termination of the virtual network function instanceif the request is approved taking the virtual network function instance to be terminated out of service andtransmitting a confirmation that the virtual network function instance to be terminated has been taken out of service to the network functions virtualization orchestrator. According to an aspect of the present invention there is provided an apparatus for use in a network functions virtualization orchestrator comprising: at least one processor andat least one memory for storing instructions to be executed by the processor whereinthe at least one memory and the instructions are configured to with the at least one processor cause the apparatus at least to perform:deciding to terminate a virtual network function instancetransmitting a request for a graceful termination of a virtual network function instance to an entity within operations support systemreceiving a confirmation that the virtual network function instance to be terminated has been taken out of service from the entity within the operations support system andtransmitting the request for the termination of the virtual network function instance to a virtualized network function manager. According to another aspect of the present invention there is provided a computer program product comprising code means adapted to produce steps of any of the methods as described above when loaded into the memory of a computer. According to a still further aspect of the invention there is provided a computer program product as defined above wherein the computer program product comprises a computer-readable medium on which the software code portions are stored. According to a still further aspect of the invention there is provided a computer program product as defined above wherein the program is directly loadable into an internal memory of the processing device. According to a still further aspect of the present invention there is provided an apparatus comprising: means for receiving a request for a graceful termination of a virtual network function instancemeans for transmitting the request for the graceful termination of the virtual network function instance to an element managermeans for checking whether a confirmation that the virtual network function instance to be terminated has been taken out of service is received andmeans for terminating the virtual network function instance if the confirmation is received. According to a still further aspect of the present invention there is provided an apparatus comprising: means for receiving a request for a termination of a virtual network function instance from a virtualized network function managermeans for taking the virtual network function instance to be terminated out of service. According to a still further aspect of the present invention there is provided an apparatus comprising: means for deciding to terminate a virtual network function instancemeans for taking the virtual network function instance to be terminated out of servicemeans for transmitting a request for the termination of the virtual network function instance to a virtualized network function manager. According to a still further aspect of the present invention there is provided an apparatus comprising: means for receiving a request for a termination of a virtual network function instance from a network functions virtualization orchestratormeans for evaluating the request for the termination of the virtual network function instanceif the request is approved means for taking the virtual network function instance to be terminated out of service andmeans for transmitting a confirmation that the virtual network function instance to be terminated has been taken out of service to the network functions virtualization orchestrator. According to a still further aspect of the present invention there is provided an apparatus comprising: means for deciding to terminate a virtual network function instancemeans for transmitting a request for a graceful termination of a virtual network function instance to an entity within operations support systemmeans for receiving a confirmation that the virtual network function instance to be terminated has been taken out of service from the entity within the operations support system andmeans for transmitting the request for the termination of the virtual network function instance to a virtualized network function manager. Further aspects and features of the present invention are set out in the dependent claims. | The patent US10846128 describes methods and systems for managing the graceful termination of a virtualized network function instance in the Network Functions Virtualization (NFV) environment. It focuses on processes like receiving termination requests, transmitting them to element managers, checking for confirmation of termination, and ultimately terminating the virtual network function instance. The patent covers aspects such as task life-cycle management, hypervisor-specific management, virtual LANs, fault management, configuration management, and network integration in virtualized environments.
US10848367 | A plurality of agents is instantiated on a corresponding plurality of servers that are running concurrent instances of a control plane application. A first agent is selected from the plurality of agents to mediate communication between a client and the concurrent instances of the control plane application running on the plurality of servers. The first agent replicates uplink packets received from the client for transmission to the plurality of agents. A first connection is used to convey the uplink packets. The first agent transmits a single copy of redundant downlink packets received from the plurality of agents to the client via the first connection. In some cases the first connection is a stateful transmission control protocol (TCP) connection and the first agent replicates the uplink packets received in a single TCP stream. The first agent merges the redundant downlink packets into the single TCP stream. | The patent US10848367 describes a method and system for splicing concurrent connections into a high availability session. It involves instantiating multiple agents on servers running concurrent instances of a control plane application. One agent is selected to mediate communication between a client and these instances. The selected agent replicates uplink packets from the client to the other agents and transmits a single copy of redundant downlink packets from these agents to the client. The method includes election algorithms for agent selection, handling partitioning events, and managing state information for new servers joining the system. The system ensures high availability and reliability in communication networks by efficiently managing concurrent connections and redundant packet transmission.
US10860272 | Various aspects of examples of the invention are set out in the claims. One or more embodiments may provide an apparatus a computer readable medium a non-transitory computer readable medium a computer program product and a method for receiving information associated with a content item designating a first bead apparatus to be associated with a first content item segment of the content item the first content item segment being identified by a first content item segment identifier causing display of a visual representation of the first content item segment identifier by the first bead apparatus designating a second bead apparatus to be associated with a second content item segment of the content item the second content item segment being identified by a second content item segment identifier causing display of a visual representation of the second content item segment identifier by the second bead apparatus receiving information indicative of a selection input of the second bead apparatus and causing rendering of the second content item segment based at least in part on the selection input. One or more embodiments may provide an apparatus a computer readable medium a computer program product and a non-transitory computer readable medium having means for receiving information associated with a content item means for designating a first bead apparatus to be associated with a first content item segment of the content item the first content item segment being identified by a first content item segment identifier means for causing display of a visual representation of the first content item segment identifier by the first bead apparatus means for designating a second bead apparatus to be associated with a second content item segment of the content item the second content item segment being identified by a second content item segment identifier means for causing display of a visual representation of the second content item segment identifier by the second bead apparatus means for receiving information indicative of a selection input of the second bead apparatus and means for causing rendering of the second content item segment based at least in part on the selection input. In at least one example embodiment causation of rendering comprises rendering of the second content item segment. In at least one example embodiment causation of rendering comprises sending information indicative of the second content item segment to a separate apparatus. In at least one example embodiment the information indicative of the second content item segment relates to a rendering directive. In at least one example embodiment rendering comprises at least one of display of visual information or actuation of audio information. One or more example embodiments further perform designation of the second bead apparatus to be associated with a third content item segment of the content item the third content item segment being identified by a third content item segment identifier and causation of display of a visual representation of the third content item segment identifier by the second bead apparatus. In at least one example embodiment the first content item segment relates to a content item segment that is being rendered. One or more example embodiments further perform determination that the content item segment that is being rendered is a third content item segment designation of the first bead apparatus to be associated with the third content item segment of the content item based at least in part on the determination that the content item segment that is being rendered is a third content item segment the third content item segment being identified by a third content item segment identifier and causation of display of a visual representation of the third content item segment identifier by the first bead apparatus. One or more example embodiments further perform designation of the second bead apparatus to be associated with a fourth content item segment of the content item based at least in part on the first bead apparatus being associated with the third content item segment the fourth content item segment being identified by a fourth content item segment identifier and causation of display of a visual representation of the fourth content item segment identifier by the second bead apparatus. One or more example embodiments further perform receipt of information indicative of a current rendering position of the content item corresponding with the third content item segment wherein determination that the content item segment that is being rendered is a third content item segment is based at least in part on the information indicative of the current rendering position of the content item corresponding with the third content item segment. In at least one example embodiment designation of the first bead apparatus to be associated with the first content item segment of the content item and designation of the second bead apparatus to be associated with the second content item segment of the content item are based at least in part on a spatial relationship between the first bead apparatus and the second bead apparatus. In at least one example embodiment the spatial relationship relates to adjacency of the first bead apparatus and the second bead apparatus such that no content item segment that is chronologically between the first content item segment and the second content item segment is associated with another bead apparatus. In at least one example embodiment the spatial relationship relates to adjacency of the first bead apparatus and the second bead apparatus and the first content item segment is adjacent to the second content item segment within the content item. In at least one example embodiment the spatial relationship relates to adjacency of the first bead apparatus and the second bead apparatus and the first content item segment is separated from the second content item segment within the content item by a predetermined content item segment interval. In at least one example embodiment the predetermined content item segment interval relates to a predetermined number of content item segments failing to be associated with a bead apparatus between each content item segment associated with a bead apparatus. In at least one example embodiment the first bead apparatus is adjacent to the second bead apparatus and further comprising designation of a third bead apparatus to be associated with a third content item segment of the content item the third content item segment being identified by a third content item segment identifier and the third bead apparatus being adjacent to the second bead apparatus causation of display of a visual representation of the third content item segment identifier by the third bead apparatus receipt of information indicative of a scroll input associated with at least one of the first bead apparatus the second bead apparatus or the third bead apparatus designation of the first bead apparatus to be associated with the second content item segment of the content item the second content item segment being identified by the second content item segment identifier based at least in part on the scroll input causation of display of a visual representation of the second content item segment identifier by the first bead apparatus designation of the second bead apparatus to be associated with the third content item segment of the content item the third content item segment being identified by the third content item segment identifier based at least in part on the scroll input causation of display of a visual representation of the third content item segment identifier by the second bead apparatus designation of the third bead apparatus to be associated with a fourth content item segment of the content item the fourth content item segment being identified by a fourth content item segment identifier based at least in part on the scroll input and causation of display of a visual representation of the fourth content item segment identifier by the third bead apparatus. One or more example embodiments further perform receipt of additional information associated with the content item. In at least one example embodiment the additional information is received from at least one of memory or a separate apparatus. In at least one example embodiment the selection input is a tap input associated with the second bead apparatus. In at least one example embodiment the selection input is a rotation input associated with the second bead apparatus. In at least one example embodiment the content item segment is a portion of the content item and the content item segment is based at least in part on a type of the content item. In at least one example embodiment the content item comprises video content and the content item segment is a scene associated with the video content. In at least one example embodiment the content item segment identifier associated with the scene is at least one of a keyframe identifying the scene a position indicator or a scene identifier identifying the scene. In at least one example embodiment the representation of the content item segment identifier is at least one of a thumbnail image a visual representation of the scene or metadata associated with the scene. In at least one example embodiment the content item comprises audio content and the content item segment is a song associated with the audio content. In at least one example embodiment the content item segment identifier associated with the song is at least one of a title a position indicator or a song identifier identifying the song. In at least one example embodiment the representation of the content item segment identifier is at least one of a thumbnail image an album cover or metadata associated with the song. In at least one example embodiment the content item comprises document content and the content item segment is a chapter associated with the document content. In at least one example embodiment the content item segment identifier associated with the chapter is at least one of a title a subtitle a position indicator or a chapter identifier identifying the chapter. In at least one example embodiment the representation of the content item segment identifier is at least one of a thumbnail image a visual representation of the chapter a textual representation of the chapter or metadata associated with the chapter. In at least one example embodiment the content item comprises document content and the content item segment is a bookmark associated with the document content. In at least one example embodiment the content item segment identifier associated with the bookmark is at least one of a title a subtitle a position indicator or a bookmark identifier identifying the bookmark. In at least one example embodiment the representation of the content item segment identifier is at least one of a thumbnail image a visual representation of the bookmark a textual representation of the bookmark or metadata associated with the bookmark. In at least one example embodiment the content item comprises website content and the content item segment is a webpage associated with the website content. In at least one example embodiment the content item segment identifier associated with the webpage is at least one of a title a uniform resource locator address or a webpage identifier identifying the webpage. In at least one example embodiment the representation of the content item segment identifier is at least one of a thumbnail image a visual representation of the webpage a textual representation of the webpage or metadata associated with the webpage. In at least one example embodiment herein the content item comprises browser history content and the content item segment is a webpage associated with the browser history content. In at least one example embodiment the content item segment identifier associated with the webpage is at least one of a title a uniform resource locator address a visual representation of the webpage or a webpage identifier identifying the webpage. In at least one example embodiment the representation of the content item segment identifier is at least one of a thumbnail image a visual representation of the webpage a textual representation of the webpage or metadata associated with the webpage. In at least one example embodiment the information associated with the content item comprises information indicative of the content item. One or more example embodiments further perform determination of the first content item segment of the content item based at least in part on the content item determination of the first content item segment identifier identifying the content item segment based at least in part on the first content item segment and determination of the visual representation of the first content item segment identifier based at least in part on the first content item segment identifier. In at least one example embodiment the information associated with the content item comprises information indicative of the content item and information indicative of the first content item segment. One or more example embodiments further perform determination of first content item segment identifier identifying the content item segment based at least in part on the first content item segment and determination of the visual representation of the first content item segment identifier based at least in part on the first content item segment identifier. In at least one example embodiment the information associated with the content item comprises information indicative of the content item information indicative of the first content item segment and information indicative of the first content item segment identifier. One or more example embodiments further perform determination of the visual representation of the first content item segment identifier based at least in part on the first content item segment identifier. In at least one example embodiment the information associated with the content item comprises information indicative of the content item information indicative of the first content item segment information indicative of the first content item segment identifier and information indicative of the visual representation of the first content item segment identifier. | The patent US10860272 relates to causing the rendering of a content item segment on a bead apparatus. It describes methods and apparatuses for receiving information associated with a content item, designating bead apparatuses for different content item segments, displaying visual representations on the bead apparatuses, detecting selection inputs, and rendering content item segments based on these inputs. The patent also covers designating bead apparatuses based on spatial relationships, scrolling inputs, and chronologically adjacent content segments. It falls under classifications related to digital output to display devices, wearable computers, pointing devices, interaction techniques, display device controllers, and more.
US10860436 | Various exemplifying embodiments of the present invention aim at addressing at least part of the above issues and/or problems and drawbacks. Various aspects of exemplifying embodiments of the present invention are set out in the appended claims. According to an example aspect of the present invention there is provided a method comprising providing by a virtual manager entity of a virtual network environment a notification of requested snapshot creation of a resource of a virtual machine entity in the virtual network environment for the virtual machine entity obtaining at the virtual manager entity a result of snapshot preparation processing by the virtual machine entity and executing by the virtual manager entity snapshot processing on the basis of the obtained snapshot preparation result. According to an example aspect of the present invention there is provided a method comprising obtaining at a virtual machine entity of a virtual network environment a notification of requested snapshot creation of a resource of the virtual machine entity from a virtual manager entity of the virtual network environment executing at the virtual machine entity snapshot preparation processing in response to the snapshot creation notification and issuing by the virtual machine entity a result of the snapshot preparation processing for the virtual manager entity. According to an example aspect of the present invention there is provided an apparatus comprising at least one processor and at least one memory including a computer program code wherein the at least one memory and the computer program code are configured with the at least one processor to cause the apparatus to perform at least the following: providing by a virtual manager entity of a virtual network environment a notification of requested snapshot creation of a resource of a virtual machine entity in the virtual network environment for the virtual machine entity obtaining at the virtual manager entity a result of snapshot preparation processing by the virtual machine entity and executing by the virtual manager entity snapshot processing on the basis of the obtained snapshot preparation result. According to an example aspect of the present invention there is provided an apparatus comprising at least one processor and at least one memory including a computer program code wherein the at least one memory and the computer program code are configured with the at least one processor to cause the apparatus to perform at least the following: obtaining at a virtual machine entity of a virtual network environment a notification of requested snapshot creation of a resource of the virtual machine entity from a virtual manager entity of the virtual network environment executing at the virtual machine entity snapshot preparation processing in response to the snapshot creation notification and issuing by the virtual machine entity a result of the snapshot preparation processing for the virtual manager entity. According to an example aspect of the present invention there is provided a computer program product comprising (computer-executable) computer program code which when the program code is executed (or run) on a computer or the program is run on a computer (e.g. a computer of an apparatus according to any one of the aforementioned apparatus-related example aspects of the present invention) is configured to cause the computer to carry out the method according to any one of the aforementioned method-related example aspects of the present invention. The computer program product may comprise or may be embodied as a (tangible/non-transitory) computer-readable (storage) medium or the like on which the computer-executable computer program code is stored and/or the program is directly loadable into an internal memory of the computer or a processor thereof. Further developments and/or modifications of the aforementioned exemplary aspects of the present invention are set out in the following. By way of exemplifying embodiments of the present invention efficient snapshot creation in virtual network environment can be enabled/realized. More specifically creation of consistent snapshots of a resource of a virtual machine of a virtual network environment in an automated manner can be ensured. | The patent US10860436 describes a method and apparatus for efficient snapshot creation in a virtual network environment. It addresses the need for consistent snapshots in an automated manner, especially in the context of network virtualization and cloud computing. The method involves a virtual manager entity providing a notification for snapshot creation of a resource in a virtual machine entity, obtaining snapshot preparation processing results from the virtual machine entity, and executing snapshot processing based on these results. The apparatus includes processors and memory configured to perform these actions. Overall, the invention enables automated and consistent snapshot creation in virtual network environments, improving backup, recovery, and debugging processes.
US10861132 | A method apparatus and computer program product are provided in accordance with an example embodiment to provide a signaling mechanism that could be utilized in conjunction with a media interface and exchange mechanism in a media processing pipeline defined in Moving Picture Experts Group-I (MPEG-I) Network-based media processing (NBMP). In particular a method apparatus and computer program product are provided in accordance with an example embodiment to provide a NBMP media interface mechanism that enables virtual reality (VR) stitching within an NBMP-enabled system independent of stitching algorithm used. In one example embodiment a method is provided that includes capturing media content. The media content comprises one or more videos. The method further includes transferring the media content in accordance with a network-based media processing interface mechanism. The network-based media processing interface mechanism defines a set of stitching input parameters to be transferred along with the media content. In some implementations of such a method the network-based media processing interface mechanism defines a set of ingestion content properties to be transferred along with the media content. In some embodiments the set of ingestion content properties include contributing source content information. In some embodiments the set of stitching input parameters include seam position selection criteria and convergence point selection criteria. In some embodiments the seam position selection criteria include a default seam position a seam thickness and a seam extent of freedom. In another example embodiment an apparatus is provided that includes at least one processor and at least one memory including computer program code for one or more programs with the at least one memory and the computer program code configured to with the at least one processor cause the apparatus at least to capture media content. The media content comprises one or more videos. The computer program code is further configured to with the at least one processor cause the apparatus to transfer the media content in accordance with a network-based media processing interface mechanism. The network-based media processing interface mechanism defines a set of stitching input parameters to be transferred along with the media content. In some implementations of such an apparatus the network-based media processing interface mechanism defines a set of ingestion content properties to be transferred along with the media content. In some embodiments the set of ingestion content properties include contributing source content information. In some embodiments the set of stitching input parameters include seam position selection criteria and convergence point selection criteria. In some embodiments the seam position selection criteria include a default seam position a seam thickness and a seam extent of freedom. In another example embodiment an apparatus is provided that includes means for capturing media content. The media content comprises one or more videos. The apparatus further includes means for transferring the media content in accordance with a network-based media processing interface mechanism. The network-based media processing interface mechanism defines a set of stitching input parameters to be transferred along with the media content. In some implementations of such an apparatus the network-based media processing interface mechanism defines a set of ingestion content properties to be transferred along with the media content. In some embodiments the set of ingestion content properties include contributing source content information. In some embodiments the set of stitching input parameters include seam position selection criteria and convergence point selection criteria. In some embodiments the seam position selection criteria include a default seam position a seam thickness and a seam extent of freedom. In another example embodiment a computer program product is provided that includes at least one non-transitory computer-readable storage medium having computer executable program code instructions stored therein with the computer executable program code instructions comprising program code instructions configured upon execution to capture media content. The media content comprises one or more videos. The computer executable program code instructions comprising program code instructions configured upon execution to transfer the media content in accordance with a network-based media processing interface mechanism. The network-based media processing interface mechanism defines a set of stitching input parameters to be transferred along with the media content. In some implementations of such a computer program product the network-based media processing interface mechanism defines a set of ingestion content properties to be transferred along with the media content. In some embodiments the set of ingestion content properties include contributing source content information. In some embodiments the set of stitching input parameters include seam position selection criteria and convergence point selection criteria. In some embodiments the seam position selection criteria include a default seam position a seam thickness and a seam extent of freedom. In another example embodiment a method is provided that includes receiving media content. The media content comprises one or more videos and is transferred in accordance with a network-based media processing interface mechanism. The network-based media processing interface mechanism defines a set of stitching input parameters to be transferred along with the media content. The method further includes stitching the one or more videos into one or more stitched videos. In some implementations of such a method the network-based media processing interface mechanism defines a set of ingestion content properties to be transferred along with the media content. In some embodiments the set of ingestion content properties include contributing source content information. In some embodiments the set of stitching input parameters include seam position selection criteria and convergence point selection criteria. In some embodiments the seam position selection criteria include a default seam position a seam thickness and a seam extent of freedom. In another example embodiment an apparatus is provided that includes at least one processor and at least one memory including computer program code for one or more programs with the at least one memory and the computer program code configured to with the at least one processor cause the apparatus at least to receive media content. The media content comprises one or more videos and is transferred in accordance with a network-based media processing interface mechanism. The network-based media processing interface mechanism defines a set of stitching input parameters to be transferred along with the media content. The computer program code is further configured to with the at least one processor cause the apparatus at least to stitch the one or more videos into one or more stitched videos. In some implementations of such an apparatus the network-based media processing interface mechanism defines a set of ingestion content properties to be transferred along with the media content. In some embodiments the set of ingestion content properties include contributing source content information. In some embodiments the set of stitching input parameters include seam position selection criteria and convergence point selection criteria. In some embodiments the seam position selection criteria include a default seam position a seam thickness and a seam extent of freedom. In another example embodiment an apparatus is provided that includes means for receiving media content. The media content comprises one or more videos and is transferred in accordance with a network-based media processing interface mechanism. The network-based media processing interface mechanism defines a set of stitching input parameters to be transferred along with the media content. The apparatus further includes means for stitching the one or more videos into one or more stitched videos. In some implementations of such an apparatus the network-based media processing interface mechanism defines a set of ingestion content properties to be transferred along with the media content. In some embodiments the set of ingestion content properties include contributing source content information. In some embodiments the set of stitching input parameters include seam position selection criteria and convergence point selection criteria. In some embodiments the seam position selection criteria include a default seam position a seam thickness and a seam extent of freedom. In another example embodiment a computer program product is provided that includes at least one non-transitory computer-readable storage medium having computer executable program code instructions stored therein with the computer executable program code instructions comprising program code instructions configured upon execution to receive media content. The media content comprises one or more videos and is transferred in accordance with a network-based media processing interface mechanism. The network-based media processing interface mechanism defines a set of stitching input parameters to be transferred along with the media content. The computer executable program code instructions further includes program code instructions configured upon execution to stitch the one or more videos into one or more stitched videos. In some implementations of such a computer program product the network-based media processing interface mechanism defines a set of ingestion content properties to be transferred along with the media content. In some embodiments the set of ingestion content properties include contributing source content information. In some embodiments the set of stitching input parameters include seam position selection criteria and convergence point selection criteria. In some embodiments the seam position selection criteria include a default seam position a seam thickness and a seam extent of freedom. | The patent US10861132 discusses a method, apparatus, and computer program product for virtual reality (VR) content stitching control within a network-based media processing (NBMP) system. It introduces a signaling mechanism and media interface that facilitate VR stitching independent of the stitching algorithm used. The method involves capturing media content, transferring it using NBMP interfaces with stitching input parameters like seam position selection criteria, convergence point selection criteria, and ingestion content properties. These properties include contributing source content information. The apparatus includes processors and memory to execute these functions, while the computer program product contains executable instructions for receiving and stitching media content based on the defined parameters. This patent aims to improve VR content creation and processing within NBMP systems by standardizing stitching parameters and ingestion content properties for efficient and error-minimized stitching processes.
US10862646 | According to a first aspect of these teachings there is a method to encode data for multiple-segment transmission in a communication channel the method comprising: encoding payload bits with an outer code and distributing the outer encoded payload bits to a plurality of N element coders (N is an integer greater than one); at each of the N element coders encoding the respectively input outer encoded payload bits with a respective element code; encoding outputs of the N element coders with an inner code such that the inner code applied to at least one of the outputs of the N element coders is a function of the output of at least one other of the N element coders; and providing N discrete inner coded outputs for transmission in respective N discrete segments of a wireless channel. According to a second aspect of these teachings there is an apparatus such as an encoder for a network radio access node or components thereof comprising at least one computer readable memory storing computer program instructions and at least one processor. The computer readable memory with the computer program instructions is configured with the at least one processor to cause the apparatus to perform actions to encode data for multiple-segment transmission in a communication channel where the actions comprise: encode payload bits with an outer code and distribute the outer encoded payload bits to a plurality of N element coders; at each of the N element coders encode the respectively input outer encoded payload bits with a respective element code; encode outputs of the N element coders with an inner code such that the inner code applied to at least one of the outputs of the N element coders is a function of the output of at least one other of the N element coders; and provide N discrete inner coded outputs for transmission in respective N discrete segments of a wireless channel. According to a third aspect of these teachings there is a computer readable memory storing computer program instructions that when executed by one or more processors cause an apparatus such as a network radio access node to perform actions to encode data for multiple-segment transmission in a communication channel that include: encode payload bits with an outer code and distribute the outer encoded payload bits to a plurality of N element coders; at each of the N element coders encode the respectively input outer encoded payload bits with a respective element code; encode outputs of the N element coders with an inner code such that the inner code applied to at least one of the outputs of the N element coders is a function of the output of at least one other of the N element coders; and provide N discrete inner coded outputs for transmission in respective N discrete segments of a wireless channel. According to a fourth aspect of these teachings there is a method comprising: parsing a broadcast channel into N discrete segments where N is an integer greater than one; encoding payload bits with a plurality of N element coders that each apply a polar code; and mapping respective outputs of the N element coders to respective ones of the N discrete segments of the broadcast channel for transmission. This fourth aspect may also be implemented as an apparatus such as the above-referenced encoder for a network radio access node or as a computer readable memory storing computer program instructions that cause such a network radio access node to perform these actions. According to a fifth aspect of these teachings there is a method comprising: encoding payload bits with a plurality of N element coders; encoding outputs of the N element coders with an inner code to produce N inner coded outputs such that (N1) of the inner coded outputs encodes the combined outputs of more than one of the N element coders; and providing the N inner coded outputs for transmission on a wireless channel. This fifth aspect may also be implemented as an apparatus such as the above-referenced encoder for a network radio access node or as a computer readable memory storing computer program instructions that cause such a network radio access node to perform these actions. According to a sixth aspect of these teachings there is a method comprising receiving from M respective transmit beams M respective segments of a downlink channel in which each segment is differently encoded where M is an integer greater than one and at least one of the M segments is received at a higher power than any other of the M segments; and using redundancy combining of multiple received segments to decode the encoded information bits. This sixth aspect may also be implemented as an apparatus such as the above-referenced encoder for a network radio access node or as a computer readable memory storing computer program instructions that cause such a network radio access node to perform these actions. In a more particular embodiment of the sixth aspect N is a maximum number of segments of the downlink channel where N is an integer equal to or greater than M; and a size of a burst per segment is N synchronization signal blocks. Further in this particular embodiment using the redundancy combining to decode the M segments comprises at least one of: determining for each of the M segments a respective block index of the N synchronization signal blocks by determining a number of the respective segment and decoding a payload of the respective segment to determine an index of the burst; anddetermining for each of the respective M segments a respective block index of the N synchronization signal blocks within the respective burst by determining a number of the respective segment and thereafter determining an index of the respective burst from signaling associated with the downlink channel. These and other aspects are more particularly detailed below. | The patent US10862646 describes a method and apparatus for encoding data for multiple-segment transmission in a broadcast channel using polar codes. This technology is particularly relevant for new radio access technologies like 5G, where efficient channel coding is crucial. The method involves encoding payload bits with an outer code and distributing them to multiple element coders, each applying a polar code. The outputs of these coders are then encoded with an inner code, and the resulting coded outputs are transmitted in discrete segments of a wireless channel. This approach optimizes channel capacity and performance, especially in scenarios with high wireless data volumes and numerous users.
US10862810 | Methods apparatuses and computer programs for increasing the efficiency of throughput in a communications network are disclosed. To maintain link throughput even when packet loss is detected deep packet inspection data is used for determining whether to temporary elevate scheduling priority of a stream and if the decision is to elevate the scheduling priority of the stream is elevated temporarily. Thus an example method includes detecting at an intermediate network node an incoming packet; determining deep packet inspection data from the packet; using the deep packet inspection data to determine whether to temporary elevate scheduling priority of the stream the packet belongs to; and causing in response to determining to elevate scheduling priority of the stream a temporary elevation of the scheduling priority of the stream. | The patent US10862810 introduces methods and systems for enhancing throughput efficiency in a communications network. It addresses the challenge of maintaining link throughput even in the presence of packet loss. The approach involves using deep packet inspection data to determine whether to temporarily elevate the scheduling priority of a stream upon detecting packet loss. This temporary elevation helps ensure smoother communication and can be adjusted based on various factors such as packet loss rate, packet size, and network conditions. The system intelligently manages scheduling priorities to optimize network performance and user experience, particularly in scenarios with high network demand and potential packet loss issues.
US10863170 | Some embodiments utilize the consideration that a set of valid motion vector values for encoding and decoding may depend on the reference picture used. In some cases (e.g. for particular types of reference pictures) the set of valid motion vector component values may be empty in which case the encoding of syntax element(s) related to the motion vector component may be omitted and the value of the motion vector component may be derived in the decoding. In some cases the set of valid motion vector component values may be smaller than a normal set of motion vector values for inter prediction in which case the entropy coding for the motion vector differences may be changed e.g. by using a different context-adaptive binary arithmetic coding (CABAC) context for these motion vector differences than the context for other inter prediction motion vectors. In some cases the likelihood of motion vector values may depend more heavily on the reference picture than on the neighboring motion vectors (e.g. spatially or temporally) and hence entropy coding may differ from that used for other motion vectors e.g. a different initial CABAC context may be used or a different context may be maintained and adapted e.g. based on the type of the reference picture. Some embodiments provide a mechanism to indicate when the motion vector information is combined with the indication of the reference picture index. In these cases the decoder may first decode indication about the reference index associated with the prediction unit. If that reference index points into a picture with indicated special motion vector field the motion vector prediction and differential motion vector decoding processes may be entirely or partly bypassed and/or the context-based entropy decoding process may differ from that of other motion vectors. Furthermore if differential motion vector coding has been entirely or partly bypassed a motion vector may be derived with a special process for the prediction unit. In some embodiments motion vector components utilized for view synthesis based prediction inter-view prediction and inter-layer prediction may be restricted in their applicability range which define set of syntax elements and set of decoding operations. According to a first aspect of the invention there is provided a method comprising: selecting a current block of a frame for encoding; selecting a reference block for the current block; determining a reference type on the basis of the selected reference block; determining a motion vector for the current block on the basis of the reference type and the reference block; and encoding motion vector information on the basis of the determined motion vector. According to a second aspect of the invention there is provided a method comprising: selecting a current block of a frame for encoding; selecting a reference block for the current block; determining a reference picture index identifying the picture the reference block belongs to; determining a motion vector for the current block on the basis of the reference picture index; and encoding motion vector information on the basis of the determined motion vector. According to a third aspect of the invention there is provided an apparatus comprising at least one processor and at least one memory including computer program code the at least one memory and the computer program code configured to with the at least one processor cause the apparatus to: select a current block of a frame for encoding; select a reference block for the current block; determine a reference type on the basis of the selected reference block; determine a motion vector for the current block on the basis of the reference type and the reference block; and encode motion vector information on the basis of the determined motion vector. According to a fourth aspect of the invention there is provided an apparatus comprising at least one processor and at least one memory including computer program code the at least one memory and the computer program code configured to with the at least one processor cause the apparatus to: select a current block of a frame for encoding; select a reference block for the current block; determine a reference picture index identifying the picture the reference block belongs to; determine a motion vector for the current block on the basis of the reference picture index; and encode motion vector information on the basis of the determined motion vector. According to a fifth aspect of the invention there is provided a computer program product including one or more sequences of one or more instructions which when executed by one or more processors cause an apparatus to at least perform the following: select a current block of a frame for encoding; select a reference block for the current block; determine a reference type on the basis of the selected reference block; determine a motion vector for the current block on the basis of the reference type and the reference block; and encode motion vector information on the basis of the determined motion vector. According to a sixth aspect of the invention there is provided a computer program product including one or more sequences of one or more instructions which when executed by one or more processors cause an apparatus to at least perform the following: select a current block of a frame for encoding; select a reference block for the current block; determine a reference picture index identifying the picture the reference block belongs to; determine a motion vector for the current block on the basis of the reference picture index; and encode motion vector information on the basis of the determined motion vector. According to a seventh aspect of the invention there is provided an apparatus comprising: means for selecting a current block of a frame for encoding; means for selecting a reference block for the current block; means for determining a reference type on the basis of the selected reference block; means for determining a motion vector for the current block on the basis of the reference type and the reference block; and means for encoding motion vector information on the basis of the determined motion vector. According to an eighth aspect of the invention there is provided an apparatus comprising: means for selecting a current block of a frame for encoding; means for selecting a reference block for the current block; means for determining a reference picture index identifying the picture the reference block belongs to; means for determining a motion vector for the current block on the basis of the reference picture index; and means for encoding motion vector information on the basis of the determined motion vector. According to a ninth aspect of the invention there is provided a method comprising: receiving a bit stream comprising encoded information relating to a current block of a frame; decoding the encoded information; examining the received information to determine whether the decoded information contains indication of a reference type for the current block; if so using the reference type to determine how to obtain motion vector information relating to the current block; and obtaining the motion vector information. According to a tenth aspect of the invention there is provided a method comprising: receiving a bit stream comprising encoded information relating to a current block of a frame; decoding the encoded information; examining the received information to determine whether the decoded information contains indication of a reference picture index identifying the picture the reference block belongs to; if so using the reference picture index to determine how to obtain motion vector information relating to the current block; and obtaining the motion vector information. According to an eleventh aspect of the invention there is provided an apparatus comprising at least one processor and at least one memory including computer program code the at least one memory and the computer program code configured to with the at least one processor cause the apparatus to: receive a bit stream comprising encoded information relating to a current block of a frame; decode the encoded information; examine the received information to determine whether the decoded information contains indication of a reference type for the current block; if so use the reference type to determine how to obtain motion vector information relating to the current block; and obtain the motion vector information. According to a twelfth aspect of the invention there is provided an apparatus comprising at least one processor and at least one memory including computer program code the at least one memory and the computer program code configured to with the at least one processor cause the apparatus to: receive a bit stream comprising encoded information relating to a current block of a frame; decode the encoded information; examine the received information to determine whether the decoded information contains indication of a reference picture index identifying the picture the reference block belongs to; if so use the reference picture index to determine how to obtain motion vector information relating to the current block; and obtain the motion vector information. According to a thirteenth aspect of the invention there is provided a computer program product including one or more sequences of one or more instructions which when executed by one or more processors cause an apparatus to at least perform the following: receive a bit stream comprising encoded information relating to a current block of a frame; decode the encoded information; examine the received information to determine whether the decoded information contains indication of a reference type for the current block; if so use the reference type to determine how to obtain motion vector information relating to the current block; and obtain the motion vector information. According to a fourteenth aspect of the invention there is provided a computer program product including one or more sequences of one or more instructions which when executed by one or more processors cause an apparatus to at least perform the following: receive a bit stream comprising encoded information relating to a current block of a frame; decode the encoded information; examine the received information to determine whether the decoded information contains indication of a reference picture index identifying the picture the reference block belongs to; if so use the reference picture index to determine how to obtain motion vector information relating to the current block; and obtain the motion vector information. According to a fifteenth aspect of the invention there is provided an apparatus comprising: means for receiving a bit stream comprising encoded information relating to a current block of a frame; means for decoding the encoded information; means for examining the received information to determine whether the decoded information contains indication of a reference type for the current block; means for using the reference type to determine how to obtain motion vector information relating to the current block if the encoded information contains indication of a reference type for the current block; and means for obtaining the motion vector information. According to a sixteenth aspect of the invention there is provided an apparatus comprising: means for receiving a bit stream comprising encoded information relating to a current block of a frame; means for decoding the encoded information; means for examining the received information to determine whether the decoded information contains indication of a reference picture index identifying the picture the reference block belongs to; means for using the reference picture index to determine how to obtain motion vector information relating to the current block if the encoded information contains indication of a reference type for the current block; and means for obtaining the motion vector information. According to a seventeenth aspect of the invention there is provided a video coder configured for: selecting a current block of a frame for encoding; selecting a reference block for the current block; determining a reference type on the basis of the selected reference block; determining a motion vector for the current block on the basis of the reference type and the reference block; and encoding motion vector information on the basis of the determined motion vector. According to an eighteenth aspect of the invention there is provided a video coder configured for: selecting a current block of a frame for encoding; selecting a reference block for the current block; determining a reference picture index identifying the picture the reference block belongs to; determining a motion vector for the current block on the basis of the reference picture index; and encoding motion vector information on the basis of the determined motion vector. According to a nineteenth aspect of the invention there is provided a video decoder configured for: receiving a bit stream comprising encoded information relating to a current block of a frame; decoding the encoded information; examining the received information to determine whether the decoded information contains indication of a reference type for the current block; if so using the reference type to determine how to obtain motion vector information relating to the current block; and obtaining the motion vector information. According to a twentieth aspect of the invention there is provided a video decoder configured for: receiving a bit stream comprising encoded information relating to a current block of a frame; decoding the encoded information; examining the received information to determine whether the decoded information contains indication of a reference picture index identifying the picture the reference block belongs to; if so using the reference picture index to determine how to obtain motion vector information relating to the current block; and obtaining the motion vector information. | The patent US10863170 describes methods, apparatus, and computer programs for video coding and decoding based on motion vectors. It focuses on efficiently encoding and decoding motion vector information by considering reference pictures and types of prediction between current and reference blocks. The method involves selecting a current block for encoding, constructing a reference picture list, determining a reference type, and then determining a motion vector based on the reference type. The precision of motion vectors varies depending on whether the prediction is inter-layer or inter-view. The patent addresses scenarios such as scalable video coding, multiview applications, and 3D video content encoding.
US10863182 | Some embodiments provide a method for encoding and decoding video information. In some embodiments of the present invention there is provided a method apparatus and computer program product for video coding. A method according to a first aspect comprises: receiving an encoded picture;decoding the encoded picture to form a reconstructed constituent frame of the picture having an effective picture area; andperforming either of the following:filling an area outside the effective picture area to produce a padded reference picture wherein the filled area forms a boundary extension; ordetermining that when referring to sample locations outside the effective picture area in decoding said sample locations are saturated or wrapped over to be within the effective picture area. An apparatus according to a second aspect comprises at least one processor and at least one memory said at least one memory stored with code thereon which when executed by said at least one processor causes the apparatus to perform at least:receiving an encoded picture;decoding the encoded picture to form a reconstructed constituent frame of the picture having an effective picture area; andperforming either of the following:filling an area outside the effective picture area to produce a padded reference picture wherein the filled area forms a boundary extension; ordetermining that when referring to sample locations outside the effective picture area in decoding said sample locations are saturated or wrapped over to be within the effective picture area. A computer readable storage medium according to a third aspect comprises code for use by an apparatus which when executed by a processor causes the apparatus to perform:receiving an encoded picture;decoding the encoded picture to form a reconstructed constituent frame of the picture having an effective picture area; andperforming either of the following:filling an area outside the effective picture area to produce a padded reference picture wherein the filled area forms a boundary extension; ordetermining that when referring to sample locations outside the effective picture area in decoding said sample locations are saturated or wrapped over to be within the effective picture area. An apparatus according to a fourth aspect comprises:means for receiving an encoded picture;means for decoding the encoded picture to form a reconstructed constituent frame of the picture having an effective picture area; andmeans for performing either of the following:filling an area outside the effective picture area to produce a padded reference picture wherein the filled area forms a boundary extension; ordetermining that when referring to sample locations outside the effective picture area in decoding said sample locations are saturated or wrapped over to be within the effective picture area. A method according to a fifth aspect comprises:obtaining a constituent frame of a first picture having an effective picture area for encoding;performing either of the following:inserting at least one sample value outside the effective picture area of the constituent frame to form a boundary extension for the constituent frame; orsaturating or wrapping over sample locations outside the effective picture area to be within the effective picture area. An apparatus according to a sixth aspect comprises at least one processor and at least one memory said at least one memory stored with code thereon which when executed by said at least one processor causes the apparatus to perform at least:encoding an uncompressed constituent frame into a first encoded picture said encoding also resulting into a reconstructed first picture and said constituent frame having an effective picture area within the first reconstructed picture;performing either of the following as a part of said encoding:inserting at least one sample value outside the effective picture area to form a boundary extension for the constituent frame in the reconstructed first picture; orsaturating or wrapping over sample locations outside the effective picture area to be within the effective picture area. A computer readable storage medium according to a seventh aspect comprises code for use by an apparatus which when executed by a processor causes the apparatus to perform:encoding an uncompressed constituent frame into a first encoded picture said encoding also resulting into a reconstructed first picture and said constituent frame having an effective picture area within the first reconstructed picture;performing either of the following as a part of said encoding:inserting at least one sample value outside the effective picture area to form a boundary extension for the constituent frame in the reconstructed first picture; orsaturating or wrapping over sample locations outside the effective picture area to be within the effective picture area. An apparatus according to an eighth aspect comprises:means for encoding an uncompressed constituent frame into a first encoded picture said encoding also resulting into a reconstructed first picture and said constituent frame having an effective picture area within the first reconstructed picture;means for performing either of the following as a part of said encoding:inserting at least one sample value outside the effective picture area to form a boundary extension for the constituent frame in the reconstructed first picture; orsaturating or wrapping over sample locations outside the effective picture area to be within the effective picture area. Further aspects include at least apparatuses and computer program products/code stored on a non-transitory memory medium arranged to carry out the above methods. | The patent US10863182 describes techniques for video coding and decoding of monoscopic pictures. It involves methods and apparatuses for receiving an encoded monoscopic picture, decoding it to form a reconstructed picture with an effective picture area, and performing operations such as filling areas outside the effective picture area to create a padded reference picture or determining saturation of sample locations outside the effective area during decoding. The invention aims to enhance video compression and decompression processes, particularly for monoscopic images, by efficiently managing picture boundaries and sample locations.
US10869156 | According to various but not necessarily all embodiments of the invention there is provided a method comprising: causing rendering of sound scenes comprising sound objects at respective positions; automatically controlling transition of a first sound scene comprising a first set of sound objects at a first set of respective positions to a second sound scene different to the first sound scene and comprising a second set of sound objects at a second set of respective positions by: causing rendering of the first sound scene comprising the first set of sound objects at the first set of respective positions; thencausing changing of the respective positions of at least some of the first set of sound objects to render the first sound scene in a pre-transitional phase as an adapted first sound scene comprising the first set of sound objects at a first adapted set of respective positions different to the first set of respective positions; thencausing rendering of the second sound scene in a post-transitional phase as an adapted second sound scene comprising the second set of sound objects at a second adapted set of respective positions different to the second set of respective positions; thencausing a changing of the respective positions of at least some of the second set of sound objects to render the second sound scene as the second set of sound objects at the second set of respective positions. According to various but not necessarily all embodiments of the invention there is provided a method comprising: causing rendering of sound scenes comprising sound objects at respective positions; automatically controlling transition of a first sound scene comprising a first set of sound objects at a first set of respective positions to a second sound scene different to the first sound scene and comprising a second set of sound objects at a second set of respective positions by creating at least one intermediary sound scene comprising either at least some of the first set of sound objects at a first adapted set of respective positions different to the first set of respective positions or at least some of the second set of sound objects at a second adapted set of respective positions different to the second set of respective positions. According to various but not necessarily all embodiments of the invention there is provided a method comprising: causing rendering of sound scenes comprising sound objects at respective positions; automatically controlling transition of a first sound scene comprising a first set of sound objects at a first set of respective positions to a second sound scene different to the first sound scene and comprising a second set of sound objects at a second set of respective positions by creating at least one intermediary sound scene comprising at least some of the first set of sound objects at a first adapted set of respective positions different to the first set of respective positions and comprising none of the second set of sound objects. According to various but not necessarily all embodiments of the invention there is provided a method comprising: causing rendering of sound scenes comprising sound objects at respective positions; automatically controlling transition of a first sound scene comprising a first set of sound objects at a first set of respective positions to a second sound scene different to the first sound scene and comprising a second set of sound objects at a second set of respective positions by creating at least one intermediary sound scene comprising at least some of the second set of sound objects at a second adapted set of respective positions different to the second set of respective positions and comprising none of the first set of sound objects. According to various but not necessarily all embodiments of the invention there is provided examples as claimed in the appended claims. The impact on a user that occurs when one sound scene transitions to another sound scene is therefore lessened. | The patent US10869156 describes a method for audio processing that involves rendering sound scenes with sound objects at different positions and controlling transitions between these scenes. It also includes creating intermediary sound scenes to smooth out the impact on users during transitions. If you need more specific details or have any questions about this patent, feel free to ask!
US10872275 | This summary is provided to introduce a selection of concepts in a simplified form that are further described below in the Detailed Description. This Summary is not intended to identify key features or essential features of the various embodiments nor is it intended to be used to limit the scope of the claims. Aspects described herein relate to various methods systems and apparatuses that can be used to improve the accuracy of object classifications and object boundary definitions for a semantic segmentation technique. For example the semantic segmentation technique may be based on a hierarchy of two or more layers. The two or more layers may include neural networks that analyze image data at different resolution scales. Each layer of the hierarchy may determine object boundary features and object class features. Each layer of the hierarchy may share its object boundary features and/or its object class features with one or more other layers in the hierarchy. In turn each of other layers of the hierarchy may determine its object boundary features and/or its object class features based on the shared features. This process of sharing and determining object boundary features and/or object class features between layers may be referred interchangeably as cross-layer object class and object boundary processing. Based on one or more aspects described herein one or more computing devices may receive for a second layer of a hierarchy of neural networks one or more feature maps. The one or more computing devices may determine for the second layer one or more initial object class features and one or more initial object boundary features. The one or more computing devices may determine for the second layer based on the one or more initial object class features and one or more third layer object class features received from a third layer of the hierarchy one or more object class features. The one or more computing devices may determine for the second layer based on the one or more initial object boundary features and one or more first layer object boundary features received from a first layer of the hierarchy one or more object boundary features. The one or more computing devices may determine for the second layer based on the one or more object class features and the one or more object boundary features one or more fused object class and object boundary features. The one or more computing devices may determine for the second layer based on the one or more initial object class features and the one or more fused object class and object boundary features segmentation data. The one or more computing devices may determine based on the segmentation data and additional segmentation data associated with the second layer or the third layer hierarchy-based segmentation data. | The patent you provided, US10872275, describes techniques for semantic segmentation using a hierarchy of neural networks to improve object classification accuracy and boundary definition. This involves analyzing image data at different resolutions, sharing features between layers, and performing cross-layer object processing. It seems like a detailed and technical approach to enhancing semantic segmentation methods.
US10880110 | Accordingly it may be desirable to provide tools that allow users to easily and intuitively discover and access other smart objects using social links. Embodiments of an apparatus method and computer program product are thus described that can identify an object that is connected to a network using a social link between a user of a device and a party who is related to the user where the party is the owner of the object. In this way embodiments of the invention are configured to leverage an explicit or implicit social network of individuals and the devices or objects they control. In some embodiments an apparatus may be provided that includes at least one processor and at least one memory including computer program code. The at least one memory and the computer program code may be configured to with the processor cause the apparatus to at least access a social link associated with a user of a device identify an object via the social link where the object is connected to a network and provide for presentation of an indication of the object on a display of the device. The at least one memory and the computer program code may be configured to with the processor cause the apparatus to access the social link automatically in response to the users execution of a third party application. Alternatively or additionally the at least one memory and the computer program code may be configured to with the processor cause the apparatus to access the social link via a social networking interface. The at least one memory and the computer program code may be configured to with the processor cause the apparatus to identify the object by determining a party related to the user via the social link and identifying at least one object associated with the party. In some cases the at least one memory and the computer program code may be configured to with the processor cause the apparatus to identify the object by determining whether access control information associated with the object allows for access of the object by the user of the device. In some embodiments the at least one memory and the computer program code may be configured to with the processor cause the apparatus to provide for presentation of the indication by providing for presentation of a visual representation of the object. Alternatively or additionally the at least one memory and the computer program code may be configured to with the processor cause the apparatus to provide for presentation of the indication by providing for presentation of data associated with the object. Moreover the at least one memory and the computer program code may be configured to with the processor cause the apparatus to provide for presentation of the indication by enabling control of the object by the user of the device. The at least one memory and the computer program code may be configured to with the processor cause the apparatus to receive data associated with the object in response to receipt of user input via the indication presented in some cases. In other embodiments a method and a computer program product are described for accessing a social link associated with a user of a device; identifying an object via the social link wherein the object is connected to a network; and providing for presentation of an indication of the object on a display of the device. In some cases the social link may be accessed automatically in response to the users execution of a third party application or via a social networking interface. Moreover a determination of whether access control information associated with the object allows for access of the object by the user of the device may be made. Additionally or alternatively the method and computer program product may provide for presentation of at least one of a visual representation of the object or data associated with the object. In some cases control of the object by the user of the device may be enabled and/or data associated with the object may be received in response to receipt of user input via the indication presented. In still other embodiments an apparatus is described for identifying objects based on a social context of the object. The apparatus includes means for accessing a social link associated with a user of a device; means for identifying an object via the social link wherein the object is connected to a network; and means for providing for presentation of an indication of the object on a display of the device. | This patent, US10880110, discusses mechanisms for identifying objects based on social links, particularly in the context of a social networking service. It allows users to access and control objects connected to a network based on their social connections. The apparatus includes processes for accessing social links, identifying objects associated with those links, determining access control based on social links, presenting indications of object access, and enabling control of object functionalities based on associated rules. The method and computer program product also provide similar functionalities for accessing and controlling objects through social links. This technology aims to simplify and enhance the user experience in discovering and interacting with smart objects connected to networks like the Internet of Things.
US10884775 | Methods and apparatus to control a virtual machine include: sending identification of virtual machines within a recovery domain receiving a request to control one the virtual machines authorizing the request and forwarding the request to a virtual machine manager of the one of the virtual machines. Other methods and apparatus to control a virtual machine include: sending a request for identification of virtual machines within a recovery domain directly to a cloud computing device without passing the request through another computing device determining that one of the virtual machines needs to be controlled and sending a request to control the one of the virtual machines directly to the cloud computing device without passing the request through another computing device. | This patent, US10884775, focuses on methods and apparatus for controlling virtual machines within cloud infrastructures, particularly in the context of recovery domains and high availability. It describes processes for sending identification of virtual machines within a recovery domain, receiving and authorizing requests to control virtual machines, and forwarding these requests to virtual machine managers. The invention aims to facilitate fast and reliable execution of fencing and STONITH (Shoot The Other Node In The Head) methods, crucial for maintaining high availability in cloud and virtualized environments. The patent addresses challenges like node failure detection, isolation, and preventing split-brain scenarios, offering solutions applicable to modern cloud and telecommunication applications.
US10893040 | This summary is provided to introduce concepts related to the present inventive subject matter. This summary is not intended to identify essential features of the claimed subject matter nor is it intended for use in determining or limiting the scope of the claimed subject matter. In accordance with one embodiment a method is provided for an authentication of user accessing an access control device providing a service via a communication device associated with a user comprising the following steps in an application server: receiving a request from one of the communication device and the access control device the request containing an identifier of the communication device an identifier of the access control device and presence data indicating that the communication device is associated with the access control device via a communication session checking in a database a user subscription by means of the identifier of the communication device and the identifier of the access control device sending a response to the access control device to request the user to enter a secret code via an interface of the access control device if the entered secret code is correct receiving a temporary secret code generated by a service provider server sending a message to the communication device the message containing the temporary secret code to request the user to enter the secret code via the interface of the access control device. Advantageously the invention provides a solution to allow anybody to access his/her company network or bank systems only with any communication device. For example a bank user can get cash money from an ATM (Automated Teller Machine) without a credit card. In an embodiment the message is a short message. In an embodiment the message is a voice message generated by a network server requested by the application server the voice message being provided to the communication device via an audio call. In an embodiment the access control device interrogates a service provider server to check if the entered secret code is correct. In an embodiment if the entered secret code is correct the service provider server generates the temporary secret code and sends the generated temporary secret code to the application server and to the access control device. In an embodiment the service entity is one of an Automated Teller Machine an apparatus controlling access to a restricted area a badge controller a motorized vehicle with a wireless starter. In an embodiment the secret code is a PIN code. In an embodiment the application server receives another request from the communication device after that the communication device is disconnected from the access control device the request containing the identifier of the communication device the identifier of the access control device and presence data indicating that the communication device is not associated anymore with the service entity via a communication session. In an embodiment the communication device is associated with the access control device via a protocol among Digital Living Network Alliance protocol Bluetooth protocol Near Field Communication protocol and Radio-Frequency Identification protocol. In an embodiment the secret code is received by a dedicated web service of the application server. In an embodiment the secret code is received by a dedicated web service of an Application Programming Interface gateway connected to the application server. The invention also pertains to a server for an application server for an authentication of user accessing an access control device providing a service via a communication device associated with a user comprising: means for receiving a request from one of the communication device and the access control device the request containing an identifier of the communication device an identifier of the access control device and presence data indicating that the communication device is associated with the access control device via a communication session means for checking in a database a user subscription by means of the identifier of the communication device and the identifier of the access control device means for sending a response to the access control device to request the user to enter a secret code via an interface of the access control device means for receiving a temporary secret code generated by a service provider server if the entered secret code is correct means for sending a message to the communication device the message containing the temporary secret code to request the user to enter the secret code via the interface of the access control device. The invention also pertains to computer program capable of being implemented within a server said program comprising instructions which when the program is executed within said server carry out steps according to the method according to the invention. | The patent US10893040 describes a method for authenticating users accessing an access control device via a communication device. The technique involves an application server receiving a request containing identifiers of the communication and access control devices, along with pairing data indicating their association. The server checks a database for user subscription, sends a response to the access control device requesting a secret code entry, receives a temporary secret code from a service provider server if the code is correct, and sends this temporary code to the communication device for further authentication. This method enhances security by adding an extra layer of authentication, potentially replacing or complementing existing smartcard or badge-based access control systems. It's particularly useful for scenarios like accessing bank systems or company networks without physical cards. The communication between devices can be via various protocols like Bluetooth, NFC, or wired connections, and the temporary secret code can be delivered through SMS or voice messages.
US10893256 | Some embodiments provide a method for encoding and decoding video information. In some embodiments of the present invention there is provided a method apparatus and computer program product for video coding as well as decoding. Various aspects of examples of the invention are provided in the detailed description. According to a first aspect there is provided a method comprising: obtaining a first coded tile or sub-picture track and a second coded tile or sub-picture track the first and second coded tile or sub-picture tracks representing different spatial parts of an input video sequence and the first and second coded tile or sub-picture tracks having the same width and height in pixels;providing an indication of a first group of tile or sub-picture tracks that are alternatives for extraction the first group of tile or sub-picture tracks comprising the first and second coded tile or sub-picture tracks; andcreating an extractor track comprising a sample corresponding to a coded picture the sample comprising an extractor the extractor comprising a sample constructor comprising a reference to an identifier of the first group of tile or sub-picture tracks the reference intended to be resolved by selecting one of the tile or sub-picture tracks in the first group to be a source of extraction and the sample constructor intended to be resolved by copying data by reference from the source of extraction. According to a second aspect there is provided a method comprising: receiving a presentable extractor track comprising a sample corresponding to a coded picture of an omnidirectional projection format the sample comprising an extractor the extractor comprising a sample constructor comprising a reference to an identifier of a first group of tile or sub-picture tracks;receiving an indication of the first group of tile or sub-picture tracks that are alternatives for extraction the first group of tile or sub-picture tracks comprising first and second coded tile or sub-picture tracks the first and second coded tile or sub-picture tracks representing different spatial parts of an input video sequence and the first and second coded tile or sub-picture tracks having the same width and height in pixels;resolving the reference by selecting one of the tile or sub-picture tracks in the first group to be a source of extraction;receiving the tile or sub-picture track that is the source of extraction; andresolving the sample constructor by copying data by reference from the source of extraction. An apparatus according to a third aspect comprises at least one processor and at least one memory said at least one memory stored with code thereon which when executed by said at least one processor causes the apparatus to perform at least: obtain a first coded tile or sub-picture track and a second coded tile or sub-picture track the first and second coded tile or sub-picture tracks representing different spatial parts of an input video sequence and the first and second coded tile or sub-picture tracks having the same width and height in pixels;provide an indication of a first group of tile or sub-picture tracks that are alternatives for extraction the first group of tile or sub-picture tracks comprising the first and second coded tile or sub-picture tracks; andcreate an extractor track comprising a sample corresponding to a coded picture the sample comprising an extractor the extractor comprising a sample constructor comprising a reference to an identifier of the first group of tile or sub-picture tracks the reference intended to be resolved by selecting one of the tile or sub-picture tracks in the first group to be a source of extraction and the sample constructor intended to be resolved by copying data by reference from the source of extraction. An apparatus according to a fourth aspect comprises at least one processor and at least one memory said at least one memory stored with code thereon which when executed by said at least one processor causes the apparatus to perform at least: receive a presentable extractor track comprising a sample corresponding to a coded picture of an omnidirectional projection format the sample comprising an extractor the extractor comprising a sample constructor comprising a reference to an identifier of a first group of tile or sub-picture tracks;receive an indication of the first group of tile or sub-picture tracks that are alternatives for extraction the first group of tile or sub-picture tracks comprising first and second coded tile or sub-picture tracks the first and second coded tile or sub-picture tracks representing different spatial parts of an input video sequence and the first and second coded tile or sub-picture tracks having the same width and height in pixels;resolve the reference by selecting one of the tile or sub-picture tracks in the first group to be a source of extraction;receive the tile or sub-picture track that is the source of extraction; andresolve the sample constructor by copying data by reference from the source of extraction. A computer readable storage medium according to a fifth aspect comprises code for use by an apparatus which when executed by a processor causes the apparatus to perform: obtain a first coded tile or sub-picture track and a second coded tile or sub-picture track the first and second coded tile or sub-picture tracks representing different spatial parts of an input video sequence and the first and second coded tile or sub-picture tracks having the same width and height in pixels;provide an indication of a first group of tile or sub-picture tracks that are alternatives for extraction the first group of tile or sub-picture tracks comprising the first and second coded tile or sub-picture tracks; andcreate an extractor track comprising a sample corresponding to a coded picture the sample comprising an extractor the extractor comprising a sample constructor comprising a reference to an identifier of the first group of tile or sub-picture tracks the reference intended to be resolved by selecting one of the tile or sub-picture tracks in the first group to be a source of extraction and the sample constructor intended to be resolved by copying data by reference from the source of extraction. A computer readable storage medium according to a sixth aspect comprises code for use by an apparatus which when executed by a processor causes the apparatus to perform: receive a presentable extractor track comprising a sample corresponding to a coded picture of an omnidirectional projection format the sample comprising an extractor the extractor comprising a sample constructor comprising a reference to an identifier of a first group of tile or sub-picture tracks;receive an indication of the first group of tile or sub-picture tracks that are alternatives for extraction the first group of tile or sub-picture tracks comprising first and second coded tile or sub-picture tracks the first and second coded tile or sub-picture tracks representing different spatial parts of an input video sequence and the first and second coded tile or sub-picture tracks having the same width and height in pixels;resolve the reference by selecting one of the tile or sub-picture tracks in the first group to be a source of extraction;receive the tile or sub-picture track that is the source of extraction; andresolve the sample constructor by copying data by reference from the source of extraction. An apparatus according to a seventh aspect comprises: means for obtaining a first coded tile or sub-picture track and a second coded tile or sub-picture track the first and second coded tile or sub-picture tracks representing different spatial parts of an input video sequence and the first and second coded tile or sub-picture tracks having the same width and height in pixels;means for providing an indication of a first group of tile or sub-picture tracks that are alternatives for extraction the first group of tile or sub-picture tracks comprising the first and second coded tile or sub-picture tracks; andmeans for creating an extractor track comprising a sample corresponding to a coded picture the sample comprising an extractor the extractor comprising a sample constructor comprising a reference to an identifier of the first group of tile or sub-picture tracks the reference intended to be resolved by selecting one of the tile or sub-picture tracks in the first group to be a source of extraction and the sample constructor intended to be resolved by copying data by reference from the source of extraction. An apparatus according to a seventh aspect comprises: means for receiving a presentable extractor track comprising a sample corresponding to a coded picture of an omnidirectional projection format the sample comprising an extractor the extractor comprising a sample constructor comprising a reference to an identifier of a first group of tile or sub-picture tracks;means for receiving an indication of the first group of tile or sub-picture tracks that are alternatives for extraction the first group of tile or sub-picture tracks comprising first and second coded tile or sub-picture tracks the first and second coded tile or sub-picture tracks representing different spatial parts of an input video sequence and the first and second coded tile or sub-picture tracks having the same width and height in pixels;means for resolving the reference by selecting one of the tile or sub-picture tracks in the first group to be a source of extraction;means for receiving the tile or sub-picture track that is the source of extraction; andmeans for resolving the sample constructor by copying data by reference from the source of extraction. Further aspects include at least apparatuses and computer program products/code stored on a non-transitory memory medium arranged to carry out the above methods. | The patent US10893256 describes methods, apparatuses, and computer programs related to omnidirectional video encoding and decoding. It introduces a technique for resolution-adaptive tile merging for viewport-adaptive streaming of omnidirectional video coding and decoding. The invention involves obtaining coded tile or sub-picture tracks representing different spatial parts of a video sequence and providing alternatives for extraction. An extractor track is created with references to these tracks, allowing for the selection and copying of data by reference from the chosen source of extraction. This approach facilitates efficient encoding and decoding of omnidirectional video content, particularly useful in multiview applications and 3D video encoding systems.
US10895962 | Accordingly it may be desirable to provide tools that allow users of electronic devices including mobile devices to navigate between webpages to certain user-defined positions within those webpages such that the users place within a particular webpage is not necessarily lost when the user navigates to another webpage. In some embodiments an apparatus may be provided that includes at least one processor and at least one memory including computer program code. The at least one memory and the computer program code may be configured to with the processor cause the apparatus to at least provide for presentation of a first webpage to a user receive a marking input from the user regarding a position on the first webpage to be marked provide for presentation of a visual representation of the position provide for presentation of a second webpage to the user and receive a navigation input from the user via the visual representation during presentation of the second webpage where receipt of the navigation input causes presentation of the first webpage at the position. The visual representation may for example comprise a snapshot of the first webpage at the position. Moreover the at least one memory and the computer program code may be configured to with the processor cause the apparatus to provide for presentation of a marker box wherein at least one of the marking input or the navigation input is received via the marker box. In some cases the at least one memory and the computer program code may be configured to with the processor cause the apparatus to provide for presentation of the visual representation of the position within the marker box. The marker box may comprise a plurality of marker boxes and the at least one memory and the computer program code may be configured to with the processor cause the apparatus to receive a plurality of marking inputs via the plurality of marker boxes. The marking input may in some embodiments be a first marking input and the position may be a first position. The at least one memory and the computer program code may be configured to with the processor cause the apparatus to receive a second marking input from the user regarding a second position on the second webpage to be marked and to provide for presentation of a visual representation of the second position. In addition the visual representation may be provided overlying content displayed to the user from the first webpage or the second webpage. In other embodiments a method and a computer program product are described for facilitating navigation between webpages by providing for presentation of a first webpage to a user; receiving a marking input from the user regarding a position on the first webpage to be marked; providing for presentation of a visual representation of the position; providing for presentation of a second webpage to the user; and receiving a navigation input from the user via the visual representation during presentation of the second webpage where receipt of the navigation input causes presentation of the first webpage at the position. The visual representation may comprise a snapshot of the first webpage at the position. Moreover in some cases providing for presentation of a visual representation of the position may comprise providing for presentation of a marker box wherein at least one of the marking input or the navigation input is received via the marker box. Providing for presentation of a visual representation of the position may comprise providing for presentation of the visual representation of the position within the marker box. Additionally or alternatively the marker box may comprise a plurality of marker boxes and receiving a marking input from the user may comprise receiving a plurality of marking inputs via the plurality of marker boxes. In some cases the marking input may be a first marking input and the position may be a first position. A second marking input may be received from the user regarding a second position on the second webpage to be marked and presentation of a visual representation of the second position may be provided for. In some cases the visual representation may be provided overlying content displayed to the user from the first webpage or the second webpage. In still other embodiments an apparatus is provided for facilitating navigation between webpages. The apparatus includes means for providing for presentation of a first webpage to a user; means for receiving a marking input from the user regarding a position on the first webpage to be marked; means for providing for presentation of a visual representation of the position; means for providing for presentation of a second webpage to the user; and means for receiving a navigation input from the user via the visual representation during presentation of the second webpage. Receipt of the navigation input may cause presentation of the first webpage at the position. In some embodiments the visual representation may comprise a snapshot of the first webpage at the position. Additionally or alternatively the means for providing for presentation of a visual representation of the position may comprise means for providing for presentation of a marker box wherein at least one of the marking input or the navigation input is received via the marker box. Moreover the marking input may be a first marking input and the position may be a first position where the apparatus further comprises means for receiving a second marking input from the user regarding a second position on the second webpage to be marked and means for providing for presentation of a visual representation of the second position. | The patent US10895962 describes an apparatus and method for facilitating browser navigation between webpages. The invention allows users to mark positions on a webpage and then navigate to other pages, with the ability to return to the marked positions easily. It involves generating a graphical user interface with a marker box for marking positions, displaying visual representations of marked positions, navigating between pages, and returning to marked positions based on user inputs. This technology aims to improve the user experience when browsing on electronic devices, especially on smaller screens like mobile devices, where full webpage content may not always be visible at once.
US10904276 | The present disclosure describes systems and methods that provide a framework for augmenting statistical anomaly detection with machine learning and human Subject Matter Expert (SME) input to learn the contextual aspects of significant anomalies for which alerts should be generated. The framework presented herein is domain agnostic and independent of the underlying statistical anomaly detection technique or the machine learning algorithm. The framework described herein is therefore applicable and adaptable to a number of real world service provider systems and applications such as for example detecting network performance degradation in a service provider network or detecting anomalous conditions in data received from a sensor. In various embodiments an anomaly detection system or method is provided for differentiating whether a reported statistical anomaly in source data from a monitored system is a true anomaly or a false anomaly. One exemplary embodiment includes determining a statistical anomaly reported in source data of a monitored system using a statistical algorithm; determining at least one intrinsic feature of the reported statistical anomaly; determining at least one extrinsic feature of the reported statistical anomaly; and applying a machine learning model to classify the reported statistical anomaly as a true anomaly or a false anomaly using the statistical anomaly the at least one intrinsic feature the at least one extrinsic feature. Some embodiments further include presenting the reported statistical anomaly to a Subject Matter Expert (SME); receiving an indication from the SME indicating whether the statistical anomaly is a true anomaly or a false anomaly; and training the machine learning model using a machine learning algorithm to learn the characteristic features of the statistical anomaly using the at least one intrinsic feature the at least one extrinsic feature and the indication indicating whether the statistical anomaly is a true anomaly or a false anomaly. Some embodiments further include determining the one or more intrinsic features from within the source data or one or more parameters of the statistical algorithm used to detect the statistical anomaly. Some embodiments further include determining the one or more extrinsic features from contextual data that is external to the source data and the one or more parameters of the statistical algorithm used to detect the statistical anomaly. Some embodiments further include presenting the classified statistical anomaly to a Subject Matter Expert (SME); receiving a validation from the SME indicating whether the classified statistical anomaly is a true anomaly or a false anomaly; and retraining the machine learning model to learn the characteristic features of the statistical anomaly using the at least one intrinsic feature the at least one extrinsic feature and the validation indicating whether the classified statistical anomaly is a true anomaly or a false anomaly. These and other embodiments will become apparent in light of the following detailed description herein with reference to the accompanying drawings. | The patent US10904276 introduces systems and methods for anomaly detection, aiming to differentiate between true anomalies and false positives in monitored systems. The system employs a hybrid framework that combines statistical anomaly detection with machine learning and human Subject Matter Expert (SME) input. It can detect statistical anomalies in source data, determine intrinsic and extrinsic features of these anomalies (including contextual information from external sources like weather data or market data), classify them using a machine learning model, and present them to an SME for validation. The system then retrains the machine learning model based on SME feedback, improving its ability to distinguish true anomalies from false ones. This approach is versatile, applicable to various service provider systems, such as network performance monitoring or sensor data analysis, and aims to reduce false alerts and improve anomaly detection accuracy.
US10904543 | The invention relates to concatenating or splicing of scalable video bitstreams. There are disclosed various methods apparatuses and computer program products for video encoding and decoding and modifying coded video bitstreams. In some embodiments indications are provided in the coded video bitstream to indicate a layer-wise decoding start-up process. These indications may be generated by encoders or splicers. | The patent US10904543 describes methods, apparatuses, and computer programs for video coding and decoding, particularly focusing on concatenating or splicing scalable video bitstreams. It introduces techniques for encoding pictures into bitstreams with multiple scalability layers and initiating layer-wise start-ups based on indicators associated with coded video sequences. The invention aims to improve coding efficiency and scalability in video processing systems by providing methods for controlling layer-wise startup processes and modifying coded video bitstreams. These methods can be implemented in video encoders, decoders, or splicers to enhance the quality and efficiency of video encoding and decoding operations.
US10904658 | In accordance with one aspect of the invention an apparatus is disclosed. The apparatus includes a housing electronic circuitry and an audio-visual source tracking system. The electronic circuitry is in the housing. The audio-visual source tracking system includes a first video camera and an array of microphones. The first video camera and the array of microphones are attached to the housing. The audio-visual source tracking system is configured to receive video information from the first video camera. The audio-visual source tracking system is configured to capture audio information from the array of microphones at least partially in response to the video information. In accordance with another aspect of the invention a method is disclosed. A housing is provided. Electronic circuitry is installed in the housing. A tracking system is provided proximate the housing. Therein the tracking system includes a first video camera and a microphone. The first video camera is attached to the housing. The microphone is proximate the first video camera. The tracking system is configured to receive a video signal from the first video camera. The tracking system is configured to capture an audio signal from the microphone at least partially in response to the video signal. In accordance with another aspect of the invention a method is disclosed. A first image is captured with a camera of an apparatus. A direction of a portion of the first image with respect to a microphone array of the apparatus is determined. A predetermined characteristic of the microphone array is controlled based at least partially on the direction of the portion of the first image. In accordance with another aspect of the invention a program storage device readable by a machine tangibly embodying a program of instructions executable by the machine for performing operations to sense an audio signal is disclosed. A portion of an image is analyzed. A direction corresponding to the portion of the image is calculated. The direction is relative to an apparatus. A microphone array is directed from the apparatus based at least partially upon the calculated direction. In accordance with another aspect of the invention an apparatus is disclosed. The apparatus includes a housing electronic circuitry and an audio-visual optimizing system. The electronic circuitry is in the housing. The audio-visual optimizing system includes a first video camera and an array of microphones. The first video camera and the array of microphones are attached to the housing. The first video camera includes at least one adjustable parameter. The audio-visual optimizing system is configured to receive audio information from the array of microphones. The audio-visual optimizing system is configured to adjust the at least one adjustable parameter of the first video camera in response to at least partially the audio information. In accordance with another aspect of the invention a method is disclosed. An image is captured with a camera of an apparatus. A first position of a portion of the image is determined. Audio information corresponding to the first position is captured. A parameter of the camera is controlled in response to at least partially the captured audio information. In accordance with another aspect of the invention a program storage device readable by a machine tangibly embodying a program of instructions executable by the machine for performing operations to capture audio-visual information is disclosed. A microphone array of a device is tuned. Audio information received by the microphone array is evaluated. A camera parameter of the device is adjusted based on at least partially the evaluated audio information. | The patent US10904658 describes an apparatus and method for electronic device directional audio-video capture. The apparatus includes a housing with electronic circuitry and an audio-visual source tracking system, comprising a first video camera and an array of microphones. This system is designed to detect a single active speaker by tuning the microphone array's sensitivity towards the speaker's face in video frames and capturing audio information accordingly. The system can adjust video capturing parameters or operations of the first camera based on the audio information to optimize capturing the speaker's face. The method involves capturing video and audio information, detecting active speakers, and controlling camera parameters based on detected audio information. The invention aims to improve the capture and tracking of speakers in video frames using audio-visual synchronization and optimization techniques within a portable electronic device.
US10904863 | Generally the embodiments of the present disclosure propose a method for resource reconfiguration and the corresponding device. In a first aspect of the present disclosure there is provided a method for resource reconfiguration. The method comprises: at a controller for managing a baseband unit (BU) pool determining system status and a resource usage condition of the BU pool; identifying a resource to be reconfigured based on the system status and the resource usage condition the resource being selected from a virtual machine running on a server in the BU pool or from a processing module in an accelerator in the BU pool; determining an address of a target device using the resource the target device being selected from the server or the accelerator in the BU pool; and sending an indication of reconfiguration of the resource to the target device. In some embodiments sending the indication of reconfiguration of the resource to the target device: sending to the target device a signal for triggering the reconfiguration of the resource; and sending a reconfiguration file to the target device the reconfiguration file indicating a modification to be made to the resource. In some embodiments the method further comprises: receiving a feedback signal from the target device the feedback signal indicating whether the reconfiguration of the resource is successful. In some embodiments the method further comprises: in response to the feedback signal indicating that the reconfiguration is unsuccessful sending to the target device an indication of terminating the reconfiguration of the resource. In a second aspect of the present disclosure there is provided a method for resource reconfiguration. The method comprises: receiving an indication of reconfiguration of a resource from a controller for managing a baseband unit (BU) pool the resource being selected from a virtual machine running on a server in the BU pool or from a processing module in an accelerator in the BU pool; and performing the reconfiguration of the resource based on the indication. In some embodiments the receiving the indication comprises: receiving a signal for triggering the reconfiguration of the resource; and receiving a reconfiguration file the reconfiguration file indicating a modification to be made to the resource. In some embodiments performing the reconfiguration of the resource based on the indication comprises: parsing the signal and the reconfiguration file to determine whether there is an error in the signal or the reconfiguration file; in response to determining that there is an error in the signal or the reconfiguration file sending to the controller a feedback signal indicating that the reconfiguration is unsuccessful; and in response to determining that the signal and the reconfiguration file are correct applying the modification to the resource. In some embodiments the method further comprises: storing the reconfiguration file. In a third aspect of the present disclosure there is provided an electronic device. The electronic device comprises: a memory; and a processor coupled to the memory and configured to cause the electronic device to perform actions comprising: determining system status and a resource usage condition of a baseband unit (BU) pool; identifying a resource to be reconfigured based on the system status and the resource usage condition the resource being selected from a virtual machine running on a server in the BU pool or from a processing module in an accelerator in the BU pool; determining an address of a target device using the resource the target device being selected from the server or the accelerator in the BU pool; and sending an indication of reconfiguration of the resource to the target device. In some embodiments the sending the indication of reconfiguration of the resource to the target device comprises: sending to the target device a signal for triggering the reconfiguration of the resource; and sending a reconfiguration file to the target device the reconfiguration file indicating a modification to be made to the resource. In some embodiments the actions further comprises: receiving a feedback signal from the target device the feedback signal indicating whether the reconfiguration of the resource is successful. In some embodiments the actions further comprise: in response to the feedback signal indicating that the reconfiguration is unsuccessful sending to the target device an indication of terminating reconfiguration of the resource. In a fourth aspect of the present disclosure there is provided an electronic device. The electronic device comprises: at least one processing module; an interface module configured to receive an indication of reconfiguration of a resource from a controller for managing a baseband unit (BU) pool the resource being at least a part of the at least one processing module the resource being at least one part of the at least one processing module; and a reconfiguration module configured to perform the reconfiguration of the resource based on the indication. In some embodiments the receiving module is further configured to: receive a signal for triggering the reconfiguration of the resource; and receive a reconfiguration file indicating a modification to be made to the resource. In some embodiments the reconfiguration module is further configured to: parse the signal and the reconfiguration file to determine whether there is an error in the signal or the reconfiguration file; in response to determining that there is an error in the signal or the reconfiguration file send to the controller a feedback signal indicating that the reconfiguration is unsuccessful; and in response to determining that the signal and the reconfiguration file are correct apply the modification to the resource. In some embodiments the electronic device further comprises: a storage module configured to store the reconfiguration file; and an internal configuration interface module configured to apply the modification to the resource. In some embodiments the electronic device is a field programmable gate array. Other features and advantages of the embodiments of the present disclosure will also be apparent from the following description of specific embodiments when read in conjunction with the accompanying drawings which illustrate by way of example the principles of embodiments of the disclosure. | The patent US10904863 describes a method and device for resource reconfiguration in a baseband unit (BU) pool. The method involves determining system status and resource usage conditions, identifying resources to be reconfigured (such as virtual machines or processing modules), determining target devices for reconfiguration, sending reconfiguration instructions, receiving feedback on the reconfiguration status, and handling unsuccessful reconfigurations. The device includes components like a controller, memory, processor, interface module, reconfiguration module, and storage module for managing and executing resource reconfiguration.
US10911741 | It is therefore an objective of the present invention to provide an improved device for communication. This goal is achieved by a device comprising an antenna array having a plurality of transmit and receive antennas for wireless radio communication and a display for displaying a stereoscopic image wherein the stereoscopic image is visible to an observer at a position wherein the antenna array and the display are arranged so that from the position the observers view of at least a part of the antenna array is obstructed by the display. The display covering the antenna array at least partially blocks the view of the antenna array. For a massive multiple input multiple output MMIMO array the stereoscopic image hides the mechanical outline of the large antenna array. The observers instead may be presented a beautiful levitating optical picture in particular a hologram i.e. the stereoscopic image. For the display no additional mechanical fixing is needed in the publicly accessible area. These stereoscopic images can either be a nice fancy picture display the background behind the antenna array or video footage. The display can be rented to marketing companies for commercials as well. Any required power and data connection is already available at the MMIMO antenna array location and may be used for the display. Advantageously the antenna array and the display are arranged so that from the position the observers view of the entire antenna array is obstructed by the display. This way the cover matches the dimensions of the antenna array for improved appearance and display size. Advantageously the device comprises a controller and a detector wherein the detector is adapted to detect information about a position of an observer of the display and wherein the controller is adapted to control the display according to the information about the position of the observer of the display. The observer can be presented this way with an individual hologram. Advantageously the detector is a motion sensor a radar sensor adapted to determine the position of the observer from a radar signal reflected by the observer or wherein the detector is adapted to determine the position of the observer from a beam steering information for steering the beam of at least one of the plurality of transmit and receive antennas towards a terminal in communication with the antenna array. The presence of observers may be detected either by radar detection information used for beamforming or the motion sensor. The position of the observer is hence detected reliably. Advantageously the display is maskable by an adjustable horizontal parallax barrier AHPB wherein the controller is adapted for adjusting a geometrical parameter or a position of the AHPB for displaying the stereoscopic image visible to the observer at the position of the observer. The AHPB provides a mask and allows for adjusting the geometrical parameters and position of the mask accordingly in order to allow for displaying the stereoscopic image at the actual observer position which has been measured by motion sensor radar or by evaluation of the available MMIMO beam steering information in case the observer has a terminal communicating with the MMIMO system. The AHPB is for example adjustable on basis of liquid crystal display LCD elements. The controller may control the LCD display to change the mask i.e. the geometry of unmasked sections and the position of unmasked sections. Advantageously the display comprises a passive screen for displaying stereoscopic images on a front side of the passive screen wherein the stereoscopic images are projected onto the front side or onto a back side of the passive screen by a projector and wherein the controller is adapted to control the projector and the AHPB synchronously for displaying the stereoscopic image visible to the observer at the position of the observer. Depending on the environment the display may be external to the MMIMO antenna array. Internal active or passive screens provide a highly integrated compact solution. Passive screens with external projector reduce the performance degradation of the antenna array further at the cost of additional wiring for connecting the projector. External in this context means that the devices use different housing and are at different geographic locations. Advantageously the detector is adapted to detect a plurality of individual positions of a plurality of individual observers and wherein the controller is adapted to control the display and the AHPB synchronously for displaying a plurality of individual images to the plurality of individual observers at the plurality of individual positions. In holography systems the visible picture depends on the position of the individual observers. More accurately depending on the position of the observers eyes relative to the display different images need to be displayed. In this scenario the observers eyes are in different locations and so see different images if the AHPB is synchronized. Additionally the system may generate various images for a plurality of positions in particular for all possible positions of the observers eyes. Advantageously the detector is adapted to detect presence and/or absence of observers and wherein the controller is adapted to control the display and the AHPB for displaying the stereoscopic image if the presence of at least one observer is detected and to control the display and the AHPB for not displaying the stereoscopic image if the absence of observers is detected. This way if no observers are present the holography system can be put to sleep mode when nobody is around to save power and wake up again once observers arrive. Advantageously the display comprises an active screen. This way the MMIMO antenna array may be integrated with the display. Advantageously the device is adapted to display different stereoscopic images visible to different observers at different positions of the different observers. This way a plurality of different images may be presented at a plurality of positions. Advantageously the device is configurable for MMIMO radio communication. MMIMO antenna arrays are big in size. This means that the display is adapted to cover the MMIMO antenna array while allowing MMIMO radio communication. Regarding the method the problem is solved by a method of operating a device comprising an antenna array having a plurality of transmit and receive antennas for wireless radio communication and a display for displaying a stereoscopic image visible to an observer at a position wherein the antenna array and the display are arranged so that from the position the observers view of at least a part of the antenna array or the entire antenna array is obstructed by the display the method comprising detecting information about the position of the observer of the display and controlling the display according to the information about the position of the observer of the display for displaying the stereoscopic image visible to the observer at the position. Advantageously the method comprises determining the position of the observer from a motion sensor output from a radar signal reflected by the observer or determining the position of the observer from a beam steering information for steering the beam of at least one of the plurality of transmit and receive antennas towards a terminal in communication with the antenna array. Advantageously the display is maskable by an adjustable horizontal parallax barrier AHPB and the method comprises adjusting a geometrical parameter or a position of the AHPB for displaying the stereoscopic image visible to the observer at the position of the observer. Advantageously the method comprises detecting the presence and absence of observers and controlling the display and the AHPB for displaying the stereoscopic image if the presence of at least one observer is detected and controlling the display and the AHPB for not displaying the stereoscopic image if the absence of observers is detected. Advantageously the method comprises displaying different stereoscopic images visible to different observers at different positions of the different observers. Further developments of the invention can be gathered from the dependent claims and the following description. | The patent US10911741 describes a device and method for communication using an antenna array and a display for displaying stereoscopic images. The device includes a controller and a detector to detect the position of an observer, and the display is maskable by an adjustable horizontal parallax barrier (AHPB). This allows for displaying stereoscopic images visible to the observer at their position while obstructing their view of the antenna array. The method involves detecting the observer's position, controlling the display accordingly, adjusting the AHPB, and displaying different stereoscopic images for different observers. This innovation aims to improve the aesthetics of communication devices in public areas and enhance user experience with holographic displays.
US10911782 | Now there has been invented an improved method and technical equipment implementing the method by which the above problems are alleviated. View random access (VRA) pictures or access units are coded into a multiview bitstream. VRA pictures enable starting the decoding of a subset of the views present in the bitstream. The views selected to be accessible in VRA pictures are alternated in successive VRA pictures so that all views are gradually reconstructed when two or more VRA pictures have been decoded. If multiview plus depth (MVD) or similar coding arrangement is used the views that cannot be decoded before a sufficient number of VRA pictures have been received may be synthesized. Various aspects of the invention include a method an apparatus a server a client and a non-transitory computer readable medium comprising a computer program stored therein. According to a first aspect of the present invention there is provided a method comprising: encoding a first picture from a first sequence and a second picture from a second sequence into a first access unit of at least one bitstream; determining a random access position for the at least one bitstream; encoding a third picture from the first sequence and a fourth picture from the second sequence into a second access unit of the at least one bitstream the second access unit following the random access position the third picture being intra coded and the fourth picture being predicted from the second picture. In some embodiments a prediction is used to encode a depth picture into the at least one bitstream. According to a second aspect there is provided an apparatus comprising at least one processor memory including computer program code the memory and the computer program code configured to with the at least one processor cause the apparatus to: encode a first picture from a first sequence and a second picture from a second sequence into a first access unit of at least one bitstream; determine a random access position for the at least one bitstream; and encode a third picture from the first sequence and a fourth picture from the second sequence into a second access unit of the at least one bitstream the second access unit following the random access position the third picture being intra coded and the fourth picture being predicted from the second picture. According to a third aspect there is provided a computer program embodied on a non-transitory computer readable medium the computer program comprising instructions causing when executed on at least one processor at least one apparatus to encode a first picture from a first sequence and a second picture from a second sequence into a first access unit of at least one bitstream; determine a random access position for at least one bitstream; and encode a third picture from the first sequence and a fourth picture from the second sequence into a second access unit of the at least one bitstream the second access unit following the random access position the third picture being intra coded and the fourth picture being predicted from the second picture. In some embodiments a prediction is used to encode a depth picture into the at least one bitstream. According to a fourth aspect there is provided a method comprising: concluding a first random access position from at least one bitstream the first random access position being followed by a first access unit comprising a first coded picture from a first view and a second coded picture from a second view the first coded picture being intra coded and the second coded picture being predicted from a picture preceding the random access position; starting the decoding from the first random access position; decoding the first coded picture; decoding one or more subsequent coded pictures from the first view. In some example embodiments a second random access position is concluded from the at least one bitstream the second random access position being followed by a second access unit comprising a third coded picture from the first view and a fourth coded picture from the second view the fourth coded picture being intra coded; decoding the third coded picture; and decoding the fourth coded picture. According to a fifth aspect there is provided an apparatus comprising at least one processor memory including computer program code the memory and the computer program code configured to with the at least one processor cause the apparatus to conclude a first random access position from at least one bitstream the first random access position being followed by a first coded picture from a first view and a second coded picture from a second view the first coded picture being intra coded and the second coded picture being predicted from a picture prior to the random access position and the first coded picture and the second coded picture representing a first moment of time; start the decoding from the first random access position; decode the first coded picture; decode one or more subsequent coded pictures from the first view. According to a sixth aspect there is provided a computer program embodied on a non-transitory computer readable medium the computer program comprising instructions causing when executed on at least one processor at least one apparatus to conclude a first random access position from at least one bitstream the first random access position being followed by a first coded picture from a first view and a second coded picture from a second view the first coded picture being intra coded and the second coded picture being predicted from a picture prior to the random access position and the first coded picture and the second coded picture representing a first moment of time; start the decoding from the first random access position; decode the first coded picture; decode one or more subsequent coded pictures from the first view. According to a seventh aspect there is provided an apparatus comprising: an encoding element configured for encoding a first picture from a first sequence and a second picture from a second sequence into a first access unit of at least one bitstream; a determinator configured for determining a random access position for the at least one bitstream; and said encoding element further configured for encoding a third picture from the first sequence and a fourth picture from the second sequence into a second access unit of the at least one bitstream the second access unit following the random access position the third picture being intra coded and the fourth picture being predicted from the second picture. According to an eighth aspect there is provided an apparatus comprising: a determinator configured for concluding a first random access position from at least one bitstream the first random access position being followed by a first coded picture from a first view and a second coded picture from a second view the first coded picture being intra coded and the second coded picture being predicted from a picture prior to the random access position; an element configured for starting the decoding from the first random access position; a decoding element configured for decoding the first coded picture and one or more subsequent coded pictures from the first view. According to a ninth aspect there is provided an apparatus comprising: means for encoding a first picture from a first sequence and a second picture from a second sequence into a first access unit of at least one bitstream; means for determining a random access position for the at least one bitstream; and means for encoding a third picture from the first sequence and a fourth picture from the second sequence into a second access unit of the at least one bitstream the second access unit following the random access position the third picture being intra coded and the fourth picture being predicted from the second picture. According to a tenth aspect there is provided an apparatus comprising: means for concluding a first random access position from at least one bitstream the first random access position being followed by a first coded picture from a first view and a second coded picture from a second view the first coded picture being intra coded and the second coded picture being predicted from a picture prior to the random access position and the first coded picture and the second coded picture representing a first moment of time; means for starting the decoding from the first random access position; means for decoding the first coded picture; means for decoding one or more subsequent coded pictures from the first view. | The patent you provided, US10911782, focuses on multi-view video coding and decoding techniques. It introduces methods for coding view random access (VRA) pictures or access units into a multiview bitstream, enabling the decoding of a subset of views from the bitstream. The patent discusses strategies for gradually reconstructing all views by alternating the views selected for accessibility in VRA pictures in successive pictures. It also covers aspects such as inter-view prediction dependency order, depth picture encoding, and decoding sequences from random access positions in the bitstream.
US10915713 | According to various but not necessarily all examples of the disclosure there may be provided an apparatus comprising: a memory element configured to store information; a switching element coupled to the memory element; wherein the switching element is configured to be switched from a first state to a second state in response to an input signal provided by a capacitive touch screen and wherein when the switching element is in the second state the information can be read from the memory element by the capacitive touch screen. In some examples the memory element may be configured to store identification information. In some examples the memory element may comprise a sensor element and may be configured to store information obtained by the sensor element. In some examples the memory element and the switching element may be configured to enable an electrode to be connected and disconnected to ground. In some examples the apparatus may comprise a plurality of memory elements and a plurality of switching elements. In some examples the apparatus may be configured to be positioned adjacent to a capacitive touch screen. In some examples the switching element may be configured to be switched from the first state to the second state by light emitted from the capacitive touch screen. A plurality of switching elements may be provided and different switching elements may be configured to be switched from the first state to the second state by different wavelengths of light. In some examples the switching element may comprise a transistor and a switching component. The transistor may comprise an electrochemical transistor. In some examples the apparatus may further comprise at least one reference electrode wherein the reference electrode is configured to enable the capacitive touch screen to determine the positions of the switching elements. In some examples the apparatus may be transparent so that the data obtained by the capacitive touch screen may be displayed on the capacitive touch screen and viewed through the apparatus. In some examples the apparatus may comprise a power supply. According to various but not necessarily all examples of the disclosure there may be provided an identification tag comprising an apparatus as described above. According to various but not necessarily all examples of the disclosure there may be provided a method comprising: providing a memory element configured to store information; coupling a switching element to the memory element; wherein the switching element is configured to be switched from a first state to a second state in response to an input signal provided by a capacitive touch screen and wherein when the switching element is in the second state the data can be read from the memory element by the capacitive touch screen. In some examples the memory element may be configured to store identification information. In some examples the memory element may comprise a sensor element and may be configured to store information obtained by the sensor element. In some examples the memory element and the switching element may be configured to enable an electrode to be connected and disconnected to ground. In some examples the method may further comprise providing a plurality of memory elements and a plurality of switching elements. In some examples the method may further comprise providing the memory element and the switching element within an apparatus configured to be positioned adjacent to a capacitive touch screen. In some examples the switching element may be configured to be switched from the first state to the second state by light emitted from the capacitive touch screen. A plurality of switching elements may be provided and different switching elements may be configured to be switched from the first state to the second state by different wavelengths of light. In some examples the switching element may comprise a transistor and a switching component. The transistor comprises an electrochemical transistor. In some examples the method may further comprise providing at least one reference electrode wherein the reference electrode is configured to enable the capacitive touch screen to determine the positions of the switching elements. In some examples the memory element and the switching element may be provided within an apparatus and the apparatus is transparent so that the data obtained by the capacitive touch screen may be displayed on the capacitive touch screen and viewed through the apparatus. In some examples the method may further comprise providing a power supply. According to various but not necessarily all examples of the disclosure there may be provided an electronic device comprising: processing circuitry; and memory circuitry including computer program code; the memory circuitry and the computer program code configured to with the processing circuitry cause the electronic device at least to perform; detecting an apparatus overlaying a capacitive touch screen; determining a position of a switching element within the apparatus; activating the capacitive touch screen in a region underneath the switching element to enable data to be read from the apparatus. In some examples the memory circuitry and the computer program code may be configured to with the processing circuitry cause the electronic device to determine a position of at least one reference electrode and use the position of the reference electrode to determine the position of the switching elements. In some examples activating the capacitive touch screen may comprise activating pixels in the region of the capacitive touch screen underneath the switching element. In some examples the memory circuitry and the computer program code may be configured to with the processing circuitry cause the electronic device to determine the position of a plurality of switching elements. The memory circuitry and the computer program code may be configured to with the processing circuitry cause the electronic device to activate the areas of the capacitive touch screen underneath a plurality of switching elements sequentially. In some examples the memory circuitry and the computer program code may be configured to with the processing circuitry cause the electronic device to activate the areas of the capacitive touch screen underneath a plurality of switching elements simultaneously. In some examples the memory circuitry and the computer program code may be configured to with the processing circuitry cause the electronic device to read data from the apparatus and enable the data to be displayed on the capacitive touch screen. According to various but not necessarily all examples of the disclosure there may be provided a communications device comprising an electronics device as described above. According to various but not necessarily all examples of the disclosure there may be provided a method comprising: detecting an apparatus overlaying a capacitive touch screen; determining a position of a switching element within the apparatus; activating the capacitive touch screen in a region underneath the switching element to enable data to be read from the apparatus. In some examples the method may further comprise determining a position of at least one reference electrode and using the position of the reference electrode to determine the position of the switching elements. In some examples activating the capacitive touch screen may comprise activating pixels in the region of the capacitive touch screen underneath the switching element. In some examples the method may further comprise determining the position of a plurality of switching elements. In some examples the method may comprise activating the areas of the capacitive touch screen underneath a plurality of switching elements sequentially. In some examples the method may comprise activating the areas of the capacitive touch screen underneath a plurality of switching elements simultaneously. In some examples the method may comprise reading data from the apparatus and enabling the data to be displayed on the capacitive touch screen. According to various but not necessarily all examples of the disclosure there may be provided a computer program comprising computer program instructions that when executed by processing circuitry enable: detecting an apparatus overlaying a capacitive touch screen; determining a position of a switching element within the apparatus; activating the capacitive touch screen in a region underneath the switching element to enable data to be read from the apparatus. According to various but not necessarily all examples of the disclosure there may be provided a computer program comprising program instructions for causing a computer to perform the method as described above. According to various but not necessarily all examples of the disclosure there may be provided a physical entity embodying the computer program as described above. According to various but not necessarily all examples of the disclosure there may be provided an electromagnetic carrier signal carrying the computer program as described above. According to various but not necessarily all examples of the disclosure there may be provided examples as claimed in the appended claims. | The patent US10915713 describes an apparatus and method for enabling information to be read from a memory element, particularly in an identification tag or smart label. The apparatus includes a memory element for storing information and a switching element coupled to the memory element. The switching element can be switched from a first state to a second state in response to an input signal from a capacitive touch screen. When in the second state, the information stored in the memory element can be read by the capacitive touch screen. The invention also covers variations such as multiple memory elements and switching elements, activation of the capacitive touch screen by light, use of a reference electrode for position determination, and transparent apparatus for data display. Methods and electronic devices implementing these concepts are also described in the patent.
US10924632 | In a first aspect there is provided: an apparatus comprising at least one processor and at least one memory including computer program code wherein the at least one memory and the computer program code are configured with the at least one processor to: analyse an image to determine an image scene category; and generate an anonymized image based on a determined image scene category by an application of a morphing model to the image as a whole such that the anonymised image is between the image and a generic image associated with the identified scene category. The at least one processor may be further configured to select the morphing model based on the determined image scene category. The processor configured to analyse an image to determine an image scene category may be configured to apply a scene detector to determine the image scene category. The scene detector may be a deep neural network for scene classification of an image. The morphing model may be a deep generator for activation maximization. The processor configured to generate an anonymized image based on an application of the morphing model to the image as a whole may be further configured to generate the anonymized image further based on an anonymization parameter. The anonymization parameter may be configured such that: a first value of the anonymization parameter causes the selected morphing model to generate an anonymized image equal to the image; and a second value of the anonymization parameter causes the selected morphing model to generate an anonymized image equal to the generic image associated with the identified image scene category. The first value of the anonymization parameter may be a minimum value and the second value of the anonymization parameter may be a maximum value. The first value of the anonymization parameter may be a maximum value and the second value of the anonymization parameter may be a minimum value. The first value of the anonymization parameter may be 0 and the second value of the anonymization parameter may be 1. The first value of the anonymization parameter may be 1 and the second value of the anonymization parameter may be 1. The processor may be further configured to determine the anonymization parameter. The processor configured to determine the anonymization parameter may be configured to perform at least one of: determine an anonymization parameter value from a user input; determine an anonymization parameter value by determining an application associated with the image. The apparatus may be further configured to evaluate the anonymized image relative to the image to determine the quality of the anonymized image. The processor configured to evaluate the anonymized image relative to the image to determine the quality of the anonymized image may be configured to evaluate at least one of: an extent of a preservation of the determined image scene category in the anonymized image; an extent of a preservation of a sentiment associated with the image in the anonymized image; and an extent of a recognition of an owner of the image with the anonymized image. The processor configured to evaluate the extent of a preservation of the determined image scene category in the anonymized image may be configured to apply a scene detector to the anonymized image to determine an anonymized image scene category. The scene detector applied to the anonymized image may be the scene detector applied to the image. The processor configured to evaluate the extent of a preservation of a sentiment associated with the image in the anonymized image may be configured to: apply a sentiment detector deep neural network to determine an anonymized image sentiment value and an image sentiment value; and compare the anonymized image sentiment value and the image sentiment value to determine whether the sentiment associated with the image in the anonymized image is preserved. The processor configured to evaluate the extent of a recognition of an owner of the image with the anonymized image may be configured to: apply a trained ownership detector classifier to the image to generate an ownership identifier; apply the trained ownership detector classifier to the anonymized image to generate a further ownership identifier; and compare the further ownership identifier with the ownership identifier to determine the extent of a recognition of an owner of the image with the anonymized image. According to a second aspect there is provided a method comprising: analysing an image to determine an image scene category; and generating an anonymized image based on a determined image scene category by applying a morphing model to the image as a whole such that the anonymised image is between the image and a generic image associated with the identified scene category. The method may further comprise selecting the morphing model based on the determined image scene category. Determining an image scene category may comprise applying a scene detector to determine the image scene category. The scene detector may be a deep neural network for scene classification of an image. The morphing model may be a deep generator for activation maximization. Generating an anonymized image based on an application of the morphing model to the image as a whole may further comprise generating the anonymized image further based on an anonymization parameter. The anonymization parameter is configured such that: a first value of the anonymization parameter causes the selected morphing model to generate an anonymized image equal to the image; and a second value of the anonymization parameter causes the selected morphing model to generate an anonymized image equal to the generic image associated with the identified image scene category. The first value of the anonymization parameter may be a minimum value and the second value of the anonymization parameter may be a maximum value. The first value of the anonymization parameter may be a maximum value and the second value of the anonymization parameter may be a minimum value. The first value of the anonymization parameter may be 0 and the second value of the anonymization parameter may be 1. The first value of the anonymization parameter may be 1 and the second value of the anonymization parameter may be 1. The method may further comprise determining the anonymization parameter. Determining the anonymization parameter may comprise at least one of: determining an anonymization parameter value from a user input; and determining an anonymization parameter value by determining an application associated with the image. The method may further comprise evaluating the anonymized image relative to the image to determine the quality of the anonymized image. Evaluating the anonymized image relative to the image to determine the quality of the anonymized image may comprise evaluating at least one of: an extent of a preservation of the determined image scene category in the anonymized image; an extent of a preservation of a sentiment associated with the image in the anonymized image; and an extent of a recognition of an owner of the image with the anonymized image. Evaluating the extent of a preservation of the determined image scene category in the anonymized image may comprise applying a scene detector to the anonymized image to determine an anonymized image scene category. The scene detector applied to the anonymized image may be the scene detector applied to the image. Evaluating the extent of a preservation of a sentiment associated with the image in the anonymized image may comprise: applying a sentiment detector deep neural network to determine an anonymized image sentiment value and an image sentiment value; and comparing the anonymized image sentiment value and the image sentiment value to determine whether the sentiment associated with the image in the anonymized image is preserved. Evaluating the extent of a recognition of an owner of the image with the anonymized image may comprise: applying a trained ownership detector classifier to the image to generate an ownership identifier; applying the trained ownership detector classifier to the anonymized image to generate a further ownership identifier; comparing the further ownership identifier with the ownership identifier to determine the extent of a recognition of an owner of the image with the anonymized image. According to a third aspect there is provided a computer program comprising program code means adapted to perform the steps of the second aspect when the program is run on a data processing apparatus. According to a fourth aspect there is provided a computer storage medium configured to store the steps of the second aspect suitable for being performed by at least one processor. | The patent US10924632 describes methods and apparatuses for determining and providing anonymized content within images. It introduces techniques to automatically analyze images, determine their scene categories, and generate anonymized versions based on these categories using morphing models. The morphing models are selected based on the identified scene categories, and parameters can be adjusted to control the level of anonymization. Additionally, the patent discusses evaluating the quality of anonymized images by preserving scene categories, sentiments, and recognizing image owners, using deep neural networks for various tasks like scene classification, sentiment detection, and ownership recognition. You can find more detailed information in the provided PDF link: [US10924632 Patent PDF](https://patentimages.storage.googleapis.com/12/8f/54/e70cff462e5fcc/US10924632.pdf).
US10928894 | The following summary is merely intended to be exemplary. The summary is not intended to limit the scope of the claims. In accordance with one aspect an example embodiment is provided in an apparatus comprising a display; a single pixel detector; and a beam splitter where the beam splitter is located relative to the display and the single pixel detector to allow a projected image from the display to pass through the beam splitter and direct a reflected image from an eye to the single pixel detector where the reflected image is based at least partially upon the projected image. In accordance with another aspect an example method comprises projecting a plurality of patterns from a display during projecting of a first image from the display where the projecting of the plurality of patterns occurs at isolated instances during the projecting of the first image; and detecting reflected second images at a single pixel detector from an eye where the reflected second images are based at least partially upon the plurality of patterns projected from the display. In accordance with another aspect an example embodiment is provided in an apparatus comprising at least one processor; and at least one non-transitory memory including computer program code the at least one memory and the computer program code configured to with the at least one processor cause the apparatus to: project a plurality of patterns from a display during projecting of a first image from the display where the projecting of the plurality of patterns occurs at isolated instances during the projecting of the first image; and determine an image of a portion of an eye based upon detecting reflected second images at a single pixel detector where the reflected second images are based at least partially upon the plurality of patterns projected by the display during the projecting of the first image. | The patent US10928894 describes an apparatus and method for eye tracking. The apparatus includes a display, a reflector, a beam splitter, a single pixel detector, and a controller. The beam splitter is positioned between the reflector and the display, allowing projected images from the display to pass through and directing reflected images from the eye to the single pixel detector. The apparatus projects images, including fixed patterns, towards the user's eye and tracks movement based on the differences between successive images of the retina. The method involves projecting patterns during the display of other images, detecting reflected images from the eye, determining a retina image from these reflections, and tracking eye movement. This technology can be applied in various contexts such as head-mounted displays for virtual reality applications.
US10931577 | It is therefore an object of the present invention to overcome the above mentioned problems and to provide apparatuses methods systems computer programs computer program products and computer-readable media regarding Ultra High-Speed Mobile Network based on Layer-2 Switching. According to an aspect of the present invention there is provided a method comprising: receiving at a first gateway a data packet from a first host served by the first gateway destined to a second host served by a second gateway the data packet having a header comprising a layer 3 destination address of the second host and a broadcast layer 2 destination address searching by the first gateway a flow table stored in the first gateway for an identity of the second gateway associated with the broadcast layer 2 destination address if the identity is found in the flow table replacing the broadcast layer 2 destination address with the identity of the second gateway serving the second host and transmitting the data packet to the second gateway. According to another aspect of the present invention there is provided a method comprising: receiving at a gateway an attach request from a host the attach request including a layer 3 destination address of the host storing at the gateway the layer 3 destination address of the host in association with an identity of the gateway in an allocation table and forwarding the layer 3 address of the host associated with the identity of the gateway to a register. According to another aspect of the present invention there is provided a method comprising: receiving at a register an inquiry from a first gateway for an identity of a second gateway corresponding to a layer 3 destination address searching a database for the identity of the second gateway corresponding to the layer 3 destination address and transmitting the identity of the second gateway corresponding to the layer 3 destination address to the first gateway. According to another aspect of the present invention there is provided a method comprising: receiving at a register information including a layer 3 address of a host associated with an identity of a gateway to which the host is attached storing the layer 3 address of the host associated with the identity of the gateway in a database and if the layer 3 address of the host is already stored in the database in association with another identity of another gateway deleting the association with the another identity of the another gateway. According to another aspect of the present invention there is provided an apparatus comprising: at least one processor and at least one memory for storing instructions to be executed by the processor wherein the at least one memory and the instructions are configured to with the at least one processor cause the apparatus at least to perform: receiving at a first gateway a data packet from a first host served by the first gateway destined to a second host served by a second gateway the data packet having a header comprising a layer 3 destination address of the second host and a broadcast layer 2 destination address searching by the first gateway a flow table stored in the first gateway for an identity of the second gateway associated with the broadcast layer 2 destination address if the identity is found in the flow table replacing the broadcast layer 2 destination address with the identity of the second gateway serving the second host and transmitting the data packet to the second gateway. According to another aspect of the present invention there is provided an apparatus comprising: at least one processor and at least one memory for storing instructions to be executed by the processor wherein the at least one memory and the instructions are configured to with the at least one processor cause the apparatus at least to perform: receiving at a gateway an attach request from a host the attach request including a layer 3 destination address of the host storing at the gateway the layer 3 destination address of the host in association with an identity of the gateway in an allocation table and forwarding the layer 3 address of the host associated with the identity of the gateway to a register. According to another aspect of the present invention there is provided an apparatus comprising: at least one processor and at least one memory for storing instructions to be executed by the processor wherein the at least one memory and the instructions are configured to with the at least one processor cause the apparatus at least to perform: receiving at a register an inquiry from a first gateway for an identity of a second gateway corresponding to a layer 3 destination address searching a database for the identity of the second gateway corresponding to the layer 3 destination address and transmitting the identity of the second gateway corresponding to the layer 3 destination address to the first gateway. According to another aspect of the present invention there is provided an apparatus comprising: at least one processor and at least one memory for storing instructions to be executed by the processor wherein the at least one memory and the instructions are configured to with the at least one processor cause the apparatus at least to perform: receiving at a register information including a layer 3 address of a host associated with an identity of a gateway to which the host is attached storing the layer 3 address of the host associated with the identity of the gateway in a database and if the layer 3 address of the host is already stored in the database in association with another identity of another gateway deleting the association with the another identity of the another gateway According to another aspect of the present invention there is provided an apparatus comprising: means for receiving at a first gateway a data packet from a first host served by the first gateway destined to a second host served by a second gateway the data packet having a header comprising a layer 3 destination address of the second host and a broadcast layer 2 destination address means for searching by the first gateway a flow table stored in the first gateway for an identity of the second gateway associated with the broadcast layer 2 destination address if the identity is found in the flow table means for replacing the broadcast layer 2 destination address with the identity of the second gateway serving the second host and Transmitting the data packet to the second gateway. According to another aspect of the present invention there is provided an apparatus comprising: means for receiving at a gateway an attach request from a host the attach request including a layer 3 destination address of the host means for storing at the gateway the layer 3 destination address of the host in association with an identity of the gateway in an allocation table and means for forwarding the layer 3 address of the host associated with the identity of the gateway to a register. According to another aspect of the present invention there is provided an apparatus comprising: means for receiving at a register an inquiry from a first gateway for an identity of a second gateway corresponding to a layer 3 destination address means for searching a database for the identity of the second gateway corresponding to the layer 3 destination address and means for transmitting the identity of the second gateway corresponding to the layer 3 destination address to the first gateway. According to another aspect of the present invention there is provided an apparatus comprising: means for receiving at a register information including a layer 3 address of a host associated with an identity of a gateway to which the host is attached means for storing the layer 3 address of the host associated with the identity of the gateway in a database and if the layer 3 address of the host is already stored in the database in association with another identity of another gateway means for deleting the association with the another identity of the another gateway. According to another aspect of the present invention there is provided a computer program product comprising code means adapted to produce steps of any of the methods as described above when loaded into the memory of a computer. According to a still further aspect of the invention there is provided a computer program product as defined above wherein the computer program product comprises a computer-readable medium on which the software code portions are stored. According to a still further aspect of the invention there is provided a computer program product as defined above wherein the program is directly loadable into an internal memory of the processing device. | The patent US10931577 describes an invention related to an Ultra High-Speed Mobile Network based on Layer-2 Switching. The invention aims to improve the efficiency and speed of data transmission in mobile networks by introducing methods and apparatuses for processing data packets more effectively. It involves techniques such as searching flow tables for destination addresses, replacing broadcast addresses with specific identities of gateways, and managing associations between hosts and gateways in a register. The invention leverages principles from IT networking, telecommunications, cloud computing, and software-defined networking to create a more streamlined and scalable mobile network architecture. This innovation addresses challenges related to network complexity, data forwarding, and mobility management in current mobile network architectures.
US10931968 | A method apparatus and computer program product are provided in accordance with an example embodiment in order to create and/or decode video content of a scene that includes regions having looping video of different loop lengths with the video content of the scene being configured to be repeatedly looped such as in the form of a cinemagraph without any temporal discontinuity. In this regard the method apparatus and computer program product of an example embodiment are configured to create the video content of the scene in such a manner that video content is not prohibitively large and as a result may be relatively efficiently encoded transmitted and decoded while conserving the processing resources required therefore. Moreover by constructing the video content of the scene in accordance with an example embodiment of the present disclosure the resulting display of the video content such as in a repeated loop in the form of a cinemagraph causes the video content of the scene to appear natural and temporally continuous thereby resulting in an improved user experience without undesirably consuming excessive processing resources for the encoding transmission and decoding of the video content of the scene. In an example embodiment a method is provided that includes encoding video content of a scene. The video content includes at least two regions having looping videos of different loop lengths. The method also includes constructing metadata in association with the video content. The metadata comprises information identifying a location of each of the at least two regions within the scene. The metadata further comprises a loop length for each of the at least two regions. The method further includes causing provision of the video content as encoded and the metadata. The method of an example embodiment also includes padding a first video content associated with a first region of the at least two regions of the video content with additional video content. The additional video content is such that an aggregate loop length of the first video content and the additional video content is at least as long as a loop length of a second video content of a second region of the at least two regions of the video content. A loop length of the first video content is shorter than the loop length of the second video content. In this example embodiment the method may pad the first video content by adding additional video content in a form of video interpolation to the first video content of the first region having the shorter loop length. In an example embodiment the method encodes the video content such that only a single loop of each of the at least two regions having looping videos is encoded. The method of an example embodiment also includes padding a second video content associated with a second region of the at least two regions of the video content with additional video content. A loop length of the second video content is longer than a loop length of a first video content of a first region of the at least two regions of the video content. In this example embodiment the method may pad the second video content by adding additional video content in the form of video interpolation to the second video content of the second region having the longer loop length. In another example embodiment an apparatus is provided that includes at least one processor and at least one memory including computer program code with at least one memory and the computer program code configured to with the processor cause the apparatus to at least encode video content of a scene. The video content includes at least two regions having looping videos of different loop lengths. The at least one memory and the computer program code are also configured to with the processor cause the apparatus to construct metadata in association with the video content. The metadata comprises information identifying a location of each of the at least two regions within a scene. The metadata also comprises a loop length for each of the at least two regions. The at least one memory and the computer program code are further configured to with the processor cause the apparatus to cause provision of the video content as encoded and the metadata. The at least one memory and the computer program code are configured to with the processor cause the apparatus of an example embodiment to pad a first video content associated with a first region of the at least two regions of the video content with additional video content. The additional video content is such that an aggregate loop length of the first video content and the additional video content is at least as long as a loop length of a second video content of a second region of the at least two regions of the video content. A loop length of the first video content is shorter than the loop length of the second video content. In this example embodiment the at least one memory and the computer program code are configured to with the processor cause the apparatus to pad the first video content by adding additional video content in the form of a video interpolation to the first video content of the first region having the shorter loop length. The at least one memory and the computer program code are configured to with the processor cause the apparatus of an example embodiment to encode video content by encoding only a single loop of each of the at least two regions having looping videos. The at least one memory and the computer program code are configured to with the processor cause the apparatus of an example embodiment to pad a second video content associated with a second region of the at least two regions of the video content with additional video content. A loop length of the second video content is longer than a loop length of a first video content of a first region of the at least two regions of the video content. In this example embodiment the at least one memory and the computer program code are configured to with the processor cause the apparatus to pad the second video content by adding additional video content in the form of video interpolation to the second video content of the second region having the longer loop length. In a further embodiment a computer program product is provided that includes at least one non-transitory computer readable storage medium having computer-executable program code portions stored therein with the computer-executable program code portions including program code instructions configured to encode video content of a scene. The video content includes at least two regions having looping videos of different loop lengths. The program code portions also include program code instructions configured to construct metadata in association with the video content. The metadata comprises information identifying a location of each of the at least two regions within the scene. The metadata further comprises a loop length for each of the at least two regions. The program code portions further include program code instructions configured to cause provision of the video content as encoded and the metadata. The program code portions of an example embodiment also include program code instructions configured to pad a first video content associated with a first region of the at least two regions of the video content with additional video content. The additional video content is such that an aggregate loop length of the first video content and the additional video content is at least as long as a loop length of a second video content of a second region of the at least two regions of the video content. A loop length of the first video content is shorter than the loop length of the second video content. The program code instructions configured to pad the first video content may include program code instructions configured to add additional video content in the form of video interpolation to the first video content of the first region having the shorter loop length. The program code instructions configured to encode video content may include program code instructions configured to encode only a single loop of each of the at least two regions having looping videos. The program code instructions of an example embodiment also include program code instructions configured to pad a second video content associated with a second region of the at least two regions of the video content with additional video content. A loop length of the second video content is longer than a loop length of a first video content of a first region of the at least two regions of the video content. In this example embodiment the program code instructions configured to pad the second video content may include program code instructions configured to add additional video content in the form of video interpolation to the second video content of the second region having the longer loop length. In yet another example embodiment an apparatus is provided that includes means for encoding the video content of a scene. The video content includes at least two regions having looping videos of different loop lengths. The apparatus also includes means for constructing metadata in association with the video content. Metadata includes information identifying a location of each of the at least two regions within the scene. The metadata further includes a loop length for each of the at least two regions. The apparatus further includes means for causing provisions of the video content as encoded and the metadata. The apparatus of an example embodiment also includes means for padding a first video content associated with a first region of the at least two regions of the video content with additional video content. The additional video content is such that an aggregate loop length of the first video content and the additional video content is at least as long as a loop length of a second video content of a second region of the at least two regions of the video content. A loop length of the first video content is shorter than the loop length of the second video content. In this example embodiment the means for padding the first video content may include means for adding additional video content in the form of video interpolation to the first video content of the first region having the shorter loop length. In an example embodiment the means for encoding video content includes means for encoding only a single loop of each of the at least two regions having looping videos. The apparatus of an example embodiment also includes means for padding a second video content associated with a second region of the at least two regions of the video content with additional video content. A loop length of the second video content is longer than a loop length of a first video content of a first region of the at least two regions of the video content. In this example embodiment the means for padding the second video content may include means for adding additional video content in the form of video interpolation to the second video content of the second region having the longer loop length. In an example embodiment the method is provided that includes decoding video content of a scene. The video content includes at least two regions having looping videos of different loop lengths. The method also includes interpreting metadata associated with the video content to identify information identifying the location of each region within the scene and to identify the loop length of the looping videos for each of the at least two regions. The method further includes causing the video content as decoded to be presented with each region positioned within the scene at the location identified by the metadata. In this regard the method causes the video content to be presented by causing the looping video of each region to be repeatedly presented. In an example embodiment the method decodes video content by decoding additional video content in the form of video interpolation that pads a first video content of a first region of the at least two regions of the video content. As such an aggregate loop length of the first video content and the additional video content is at least as long as a loop length of a second video content of a region of the at least two regions of the video content. A loop length of the first video content is shorter than the loop length of the second video content. The method of this example embodiment also causes the video content to be presented by causing a combination of the looping video of the first region having the shorter loop length and the additional video content to be repeatedly presented. The video content of an example embodiment includes only a single loop of each of the at least two regions having looping videos. In an example embodiment the method decodes video content by decoding additional video content in the form of video interpolation that pads a second video content of a second region of the at least two regions of the video content. A loop length of the second video content is longer than a loop length of a first video content of a first region of the at least two regions of the video content. The method of this example embodiment also causes the video content to be presented by causing a combination of the looping video of the second region having the longer loop length and the additional video content to be repeatedly presented. In another example embodiment an apparatus is provided that includes at least one processor and at least one memory including computer program code with the at least one memory and the computer program code configured to with the processor cause the apparatus to at least decode video content of a scene. The video content includes at least two regions having looping videos of different loop lengths. The at least one memory and the computer program code are also configured to with the processor cause the apparatus to interpret metadata associated with the video content to identify information identifying a location of each region within the scene and to identify the loop length of the looping videos for each of the at least two regions. The at least one memory and the computer program code are further configured to with the processor cause the apparatus to cause the video content as decoded to be presented with each region positioned within the scene at the location identified by the metadata. The at least one memory and the computer program code are configured to with the processor cause the apparatus to cause the video content to be presented by causing the looping video of each region to be repeatedly presented. The at least one memory and the computer program code are configured to with the processor cause the apparatus of an example embodiment to decode video content by decoding additional video content in the form of video interpolation that pads a first video content of a first region of the at least two regions of the video content. As such an aggregate loop length of the first video content and the additional video content is at least as long as a loop length of a second video content of a region of the at least two regions of the video content. A loop length of the first video content is shorter than the loop length of the second video content. The at least one memory and the computer program code are also configured to with the processor cause the apparatus of this example embodiment to cause the video content to be presented by causing a combination of the looping video of the first region having the shorter loop length and the additional video content to be repeatedly presented. In an example embodiment the video content includes only a single loop of each of the at least two regions having looping videos. The at least one memory and the computer program code are configured to with the processor cause the apparatus of an example embodiment to decode the video content by decoding additional video content in the form of video interpolation that pads a second video content of a second region of the at least two regions of the video content wherein a loop length of the second video content is longer than a loop length of a first video content of a first region of the at least two regions of the video content. The at least one memory and the computer program code are configured to with the processor cause the apparatus of this example embodiment to cause the video content to be presented by causing a combination of the looping video of the second region having the longer loop length and the additional video content to be repeatedly presented. In a further example embodiment a computer program product is provided that includes at least one non-transitory computer-readable storage medium having computer-executable program code portions stored therein with the computer-executable program code portions comprising program code instructions configured to decode video content of a scene. The video content includes at least two regions having looping videos of different loop lengths. The program code portions also include program code instructions configured to interpret metadata associated with the video content to identify information identifying a location of each region within the scene and to identify the loop length of each of the at least two regions. The program code portions further include program code instructions configured to cause the video content as decoded to be presented with each region positioned within the scene at the location identified by the metadata. The program code instructions configured to cause video content to be presented include program code instructions configured to cause the looping video of each region to be repeatedly presented. In an example embodiment the program code instructions configured to decode video content include program code instructions configured to decode additional video content in the form of video interpolation that pads a first video content of a first region of the at least two regions of the video content. As such an aggregate loop length of the first video content and the additional video content is at least as long as a loop length of a second video content of a region of the at least two regions of the video content. A loop length of the first video content is shorter than the loop length of the second video content. In this example embodiment the program code instructions configured to cause the video content to be presented include program code instructions configured to cause the combination of the looping video of the first region having the shorter loop length and the additional video content to be repeatedly presented. In an example embodiment the video content includes only a single loop of each of the at least two regions having looping videos. In an example embodiment the program code instructions configured to decode video content include program code instructions configured to decode additional video content in the form of video interpolation that pads a second video content of a second region of the at least two regions of the video content wherein a loop length of the second video content is longer than a loop length of a first video content of a first region of the at least two regions of the video content. In this example embodiment the program code instructions configured to cause the video content to be presented include program code instructions configured to cause the combination of the looping video of the second region having the longer loop length and the additional video content to be repeatedly presented. In yet another example embodiment an apparatus is provided that includes means for decoding video content of a scene. The video content includes at least two regions having looping videos of different loop lengths. The apparatus also includes means for interpreting metadata associated with the video content to identify information identifying the location of each region within the scene and to identify the loop length of the looping video for each of the at least two regions. The apparatus of this example embodiment also includes means for causing the video content as decoded to be presented with each region positioned within the scene at the location identified by the metadata. The means for causing the video content to be presented includes means for causing looping video of each region to be repeatedly presented. In an example embodiment the means for decoding video content includes means for decoding additional video content in the form of video interpolation that pads a first video content of a first region of the at least two regions of the video content. As such an aggregate loop length of the first video content and the additional video content is at least as long as a loop length of a second video content of a region of the at least two regions of the video content. A loop length of the first video content is shorter than the loop length of the second video content. In this example embodiment the means for causing the video content to be presented includes means for causing a combination of the looping video of the first region having the shorter loop length and the additional video content to be repeatedly presented. In an example embodiment the video content includes only a single loop of each of the at least two regions having looping videos. In an example embodiment the means for decoding video content includes means for decoding additional video content in the form of video interpolation that pads a second video content of a second region of the at least two regions of the video content wherein a loop length of the second video content is longer than a loop length of a first video content of a first region of the at least two regions of the video content. In this example embodiment the means for causing the video content to be presented includes means for causing a combination of the looping video of the second region having the longer loop length and the additional video content to be repeatedly presented. | The patent describes a method and apparatus for encoding or decoding video content containing regions with looping videos of different loop lengths, intended for creating cinemagraphs without temporal discontinuities. The method involves encoding the video content with metadata indicating the location and loop length of each region, using an edit list box with a repeat flag for looping videos. Additional video content may be added to match loop lengths or pad shorter loops, and the decoding process involves interpreting metadata to present the looping videos without interruptions. This approach aims to reduce processing resources and improve user experience in displaying scenes with varied looping video lengths.
US10944928 | According to a first aspect there is provided an apparatus comprising a processor and memory including computer program code the memory and computer program code configured to with the processor enable the apparatus at least to: based on a predetermined dark current component for each photodetector in an array of photodetectors identify a plurality of subsets of photodetectors from the array for signal readout and amplification by a readout circuit each photodetector of the array configured to provide a photodetector output signal comprising the dark current component and an image component on exposure to incident electromagnetic radiation from a target scenewherein each subset of photodetectors is identified such that the combined dark current component of the constituent photodetector output signals for each subset is substantially the same; andprovide the identified plurality of subsets for use in signal readout and amplification by the readout circuit. Each subset of photodetectors may be identified such that the combined dark current component of the constituent photodetector output signals for each subset is one of: substantially at a predefined level which is matched to a predefined readout circuit offset level; andsubtracted from a combined photodetector output signal for each subset the combined photodetector output signal comprising the combined dark current component and a combined image component for each subset to obtain the combined image component for each subset. The identification of photodetectors for each subset may be performed using a Bernoulli distribution such that the combined dark current components of the constituent photodetector output signals for the plurality of subsets are substantially the same regardless of the number of photodetectors in each subset. The number of subsets may be one of: less than the number of photodetectors and greater than the number of photodetectors in the array. The number of subsets may be less than the number of photodetectors in the array for example if using a compressive sampling method for imaging the target scene. The number of subsets may be greater than the number of photodetectors in the array for example if using an oversampling method for imaging the target scene. The array of photodetectors may form a tile of a plurality of tiles and each of the plurality of tiles may be coupled to a respective read-out circuit. The apparatus may be configured to provide the respective combined image components for each subset of photodetectors of the tile for subsequent combination with the respective combined image components for each subset of photodetectors of the other tiles to form the image of the target scene. The apparatus may be configured to provide the respective combined image component for each subset of photodetectors for use in signal read-out and amplification by the readout circuit by controlling a multiplexer according to the identification of photodetectors of that subset. The apparatus may provide the identification of photodetectors of a subset in a form suitable for a multiplexer to use to switch those identified photodetectors into the circuit for measurement thereby controlling the multiplexer. The apparatus may comprise the read-out circuit and the read-out circuit may comprise a multiplexer configured to select the photodetectors of each the plurality of subsets of photodetectors according to the identification of photodetectors of each subset for signal read-out and amplification. The apparatus may comprise the read-out circuit and the read-out circuit may comprise a summer configured to for each of the plurality of subsets of photodetectors receive the photodetector output signals from each of the photodetectors of a subset and sum at least the image components of the received photodetector output signals to provide a combined image component for the subset of photodetectors. The apparatus may comprise the read-out circuit and the read-out circuit may comprise an analog-to-digital converter configured to: receive at least the combined image components for each of the plurality of subsets of photodetectors;convert the received combined image components to a digital combined image component signal andprovide the digital combined image component signal the digital combined image component signal useable to form an image of the target scene. The apparatus may be configured to: receive after signal read-out and amplification the amplified combined image component for each subset of photodetectors; andprocess the received amplified combined image component for each subset of photodetectors to form an image of the target scene. Each subset of photodetectors may comprise one or a plurality of photodetectors. Each photodetector in the array of photodetectors may comprise: a channel;source and drain electrodes configured to enable a flow of electrical current through the channel between the source and drain electrodes; anda photosensitiser configured to generate electron-hole pairs on exposure to incident electromagnetic radiation to produce a detectable change in the electrical current flowing through the channel the detectable change in electrical current constituting the image component of the photodetector output signal. The source electrodes of the photodetectors are each connected to respective inputs of the multiplexer to allow readout of the photodetector output signals. The drain electrodes of the photodetectors are connected in parallel to a common drain voltage source. Each photodetector may comprise a gate electrode configured to enable the flow of electrical current to be varied and the gate electrode of each photodetector may be connected in parallel to the gate electrodes of the other photodetectors in the array. The channel of each photodetector may comprise graphene. The photosensitiser may comprise a plurality of quantum dots. The photodetectors may be arranged to form a one two or three dimensional array. The identification of photodetectors for each subset may be one or more of: stored in a look-up table;stored in a shift register; anddetermined dynamically based on the predetermined dark current components of the constituent photodetector output signals. The photodetectors of the array may be arranged to form one or more of: a parallel photodetector array configured to provide the photodetector output signals as current signals;a half-bridge circuit configured to convert the photodetector output signals into a single-ended voltage signal; anda full-bridge circuit configured to convert the photodetector output signals into a differential voltage signal. The apparatus may be one or more of an electronic device a portable electronic device a portable telecommunications device a mobile phone a personal digital assistant a tablet a phablet a desktop computer a laptop computer a server a smartphone a smartwatch smart eyewear a sensor an electromagnetic radiation sensor an optical imaging device an infrared imaging device an X-ray imaging device a biometric identification device and a module for one or more of the same. According to a further aspect there is provided a method comprising: identifying a plurality of subsets of photodetectors from the array for signal readout and amplification by a readout circuit based on a predetermined dark current component for each photodetector in an array of photodetectors each photodetector of the array configured to provide a photodetector output signal comprising the dark current component and an image component on exposure to incident electromagnetic radiation from a target scenewherein each subset of photodetectors is identified such that the combined dark current component of the constituent photodetector output signals for each subset is substantially the same; andproviding the identified plurality of subsets for use in signal readout and amplification by the readout circuit. The steps of any method disclosed herein do not have to be performed in the exact order disclosed unless explicitly stated or understood by the skilled person. In a further aspect there is provided a computer program comprising computer code configured to perform any method claimed or described herein. Corresponding computer programs for implementing one or more steps of the methods disclosed herein are also within the present disclosure and are encompassed by one or more of the described examples. One or more of the computer programs may when run on a computer cause the computer to configure any apparatus including a battery circuit controller or device disclosed herein or perform any method disclosed herein. One or more of the computer programs may be software implementations and the computer may be considered as any appropriate hardware including a digital signal processor a microcontroller and an implementation in read only memory (ROM) erasable programmable read only memory (EPROM) or electronically erasable programmable read only memory (EEPROM) as non-limiting examples. The software may be an assembly program. One or more of the computer programs may be provided on a computer readable medium which may be a physical computer readable medium such as a disc or a memory device or may be embodied as a transient signal. Such a transient signal may be a network download including an internet download. The present disclosure includes one or more corresponding aspects examples or features in isolation or in various combinations whether or not specifically stated (including claimed) in that combination or in isolation. Corresponding means for performing one or more of the discussed functions are also within the present disclosure. The above summary is intended to be merely exemplary and non-limiting. | The patent US10944928 describes an apparatus and methods related to photodetector arrays. The apparatus includes a processor and memory with computer program code, enabling it to identify subsets of photodetectors from an array based on their dark current components. These subsets are chosen so that their combined dark current is consistent, aiding in signal readout and amplification by a readout circuit. The identification process can use a Bernoulli distribution, ensuring uniformity regardless of subset size. The apparatus can handle various configurations, such as tiles of photodetectors coupled to respective read-out circuits, and it offers methods for subsequent image formation from the combined outputs of these subsets. The patent also covers aspects like storing subset identifications, using multiplexers for signal control, and converting signals for image processing. The disclosed methods and apparatus find applications in devices ranging from portable electronics to imaging systems.
US10949710 | Various embodiments of the present disclosure mainly aim at providing methods systems and apparatuses for feature extraction and object detection to improve accuracy of object detection and achieve a better performance of object detection. Other features and advantages of embodiments of the present disclosure will also be understood from the following description of specific embodiments when read in conjunction with the accompanying drawings which illustrate by way of example the principles of embodiments of the present disclosure. In a first aspect of the present disclosure there is provided a method of feature extraction. The method comprises: generating a plurality of image channels from each of training images through a non-linear conversion; extracting intra-channel features from the plurality of image channels for each of training images wherein the intra-channel features include features independently extracted from a single image channel; and extracting cross-channel features from the plurality of image channels for at least one of the training images wherein the cross-channel features include features extracted from at least two image channels. The intra-channel features and the cross-channel features form a set of features for feature selection and classifier training. In one embodiment of the present disclosure wherein the extracting cross-channel features from the plurality of image channels may comprise: determining the cross-channel features based on patches in one or more patch groups each comprising at least two corresponding patches respectively on the at least two image channels. In another embodiment of the present disclosure the extracting cross-channel features from the plurality of image channels may further comprise normalizing before the determining the cross-channel features feature values of the patches in the one or more patch groups respectively. In a further embodiment of the present disclosure the determining the cross-channel features based on patches in one or more patch groups may comprise: obtaining combined features for respective ones of the at least two image channels from patches on the respective ones of the at least two image channels in the one or more patch groups; obtaining the cross-channel features based on the combined features for the respective ones of the at least two image channels. In a yet further embodiment of the present disclosure the determining the cross-channel features based on patches in one or more patch groups may comprise: obtaining a combined feature for a patch group in the one or more patch groups from patches in the patch group; and obtaining the cross-channel feature based on the combined feature for the patch group. In a still further embodiment of the present disclosure the determining the cross-channel features based on patches in one or more patch groups may further comprise: obtaining another combined feature for another patch group in the one or more patch groups based on patches in the other patch group. In such a case the obtaining the cross-channel feature may further comprise: obtaining the cross-channel feature based on the combined feature for the patch group and the other combined feature for the other patch group In a second aspect of the present disclosure there is provided a method of object detection. The method comprises generating a plurality of image channels from an image through a non-linear conversion; extracting a predetermined intra-channel feature from the plurality of image channels wherein the predetermined intra-channel feature includes a feature independently extracted from a single image channel; extracting a predetermined cross-channel feature from the plurality of image channels wherein the predetermined cross-channel feature includes a feature extracted from at least two image channels; and determining whether the image contains a desired object based on the predetermined intra-channel feature and the predetermined cross-channel feature. In a third aspect of the present disclosure there is provided a system of feature extraction. The system comprises at least one processor; and at least one memory including a computer program code. The at least one memory and the computer program code are configured to with the at least one processor cause the system to at least: generate a plurality of image channels from each of training images through a non-linear conversion; extract intra-channel features from the plurality of image channels for each of training images wherein the intra-channel features include features independently extracted from a single image channel; and extract cross-channel features from the plurality of image channels for at least one of the training images wherein the cross-channel features include features extracted from at least two image channels. The intra-channel features and the cross-channel features form a set of features for feature selection and classifier training. In a fourth aspect of the present disclosure there is provided a system of feature extraction. The system comprises at least one processor; and at least one memory including a computer program code. The at least one memory and the computer program code are configured to with the at least one processor cause the system to at least: generate a plurality of image channels from an image through a non-linear conversion; extract a predetermined intra-channel feature from the plurality of image channels wherein the predetermined intra-channel feature includes a feature independently extracted from a single image channel; extract a predetermined cross-channel feature from the plurality of image channels wherein the predetermined cross-channel feature includes a feature extracted from at least two image channels; and determine whether the image contains a desired object based on the predetermined intra-channel feature and the predetermined cross-channel feature. In a fifth aspect of the present disclosure there is provided an apparatus of feature extraction. The apparatus comprises an image channel generation module an intra-channel feature extraction module and a cross-channel feature extraction module. The image channel generation module is configured to generate a plurality of image channels from each of training images through a non-linear conversion. The intra-channel feature extraction module is configured to extract intra-channel features from the plurality of image channels for each of training images wherein the intra-channel features include features independently extracted from a single image channel. The cross-channel feature extraction module is configured to extract cross-channel features from the plurality of image channels for at least one of the training images wherein the cross-channel features include features extracted from at least two image channels. The intra-channel features and the cross-channel features form a set of features for feature selection and classifier training. In a sixth aspect of the present disclosure there is provided an apparatus of object detection. The apparatus comprises an image channel generation module a predetermined intra-channel feature extraction module a predetermined cross-channel feature extraction module and an image classification module. The image channel generation module is configured to generate a plurality of image channels from an image through a non-linear conversion. The predetermined intra-channel feature extraction module is configured to extract a predetermined intra-channel feature from the plurality of image channels wherein the predetermined intra-channel features include features independently extracted from a single image channel. The predetermined cross-channel feature extraction module configured to extract a predetermined cross-channel feature from the plurality of image channels wherein the predetermined cross-channel features include a feature extracted from at least two image channels. The image classification module is configured to determine whether the image contains a desired object based on the predetermined intra-channel feature and the predetermined cross-channel feature. In a seventh aspect of the present disclosure there is provided a computer program product comprising computer program codes stored thereon the computer program codes configured to when executed cause an apparatus to perform actions in the method according to any of embodiments of the first aspect of the present disclosure. In an eighth aspect of the present disclosure there is provided is provided a computer program product comprising computer program codes stored thereon the computer program codes configured to when executed cause an apparatus to perform actions in the method according to the second aspect of the present disclosure. With the solution of the present disclosure a plurality of image channels are generated from each of training images by means of a non-linear conversion and the intra-channel features reflecting discriminant information within image channels and cross-channel features reflecting discriminant information cross different image channel can be extracted from these image channels. Thus in addition to the intra-channel features the intra-channel features can be further used for object detection and thus there are much richer features for object detection and better accuracy of object detection can be achieved. | The patent you shared describes methods, systems, and apparatuses for feature extraction and object detection. It introduces techniques to generate multiple image channels from training images, extract intra-channel features independently from single channels, and extract cross-channel features from multiple channels. These features are then utilized for feature selection and classifier training, enhancing the accuracy of object detection processes. The patent also discusses various aspects of feature extraction and object detection algorithms. If you have any specific questions or need further details about this patent or related topics, feel free to ask!
US10951950 | A method apparatus and computer program product are provided in accordance with an example embodiment in order to facilitate the viewing of a storyline defined in a video such as a video having a large field of view including for example a video viewed in conjunction with a virtual reality application. In this regard the method apparatus and computer program product of an example embodiment cause a portion of the video to be repeated in an instance in which the storyline is not followed. By repeating the portion of the video the viewer may recognize that they are no longer following the storyline and the viewer may then resume following of the storyline in order to view for example the most significant portions of the video. By causing the portion of the video to be repeated in an instance in which the storyline is not followed the viewer may be alerted in a manner that is not as intrusive and that still permits the user to have freedom to explore portions of the video outside of the storyline and/or to repeat their viewing of portions of the video that are of particular interest. In an example embodiment a method is provided that includes monitoring viewing by a user of different sequential areas of a video over time. The different sequential areas of the video over time define a storyline. In an instance in which the storyline is followed the method permits the video to continue to be presented. However in an instance in which the storyline is not followed in that a next sequential area of the video in the storyline is determined not to be viewed the method causes a portion of the video prior to the next sequential area to be repeatedly replayed in a loop. Following this repeated replay of the portion of the video the method causes the repeated replay of the portion of the video to cease and the presentation of the video to resume in an instance in which the storyline is followed and the next sequential area of the video in the storyline is determined to be viewed. The method of an example embodiment also includes determining in the instance in which the storyline is not followed whether the portion of the video prior to the next sequential area is static. In an instance in which the portion of the video prior to the next sequential area is static the method of this example embodiment also includes causing a frame of the video prior to the next sequential area to be repeatedly presented. In this example embodiment the method alternatively causes the portion of the video prior to the next sequential area to be repeatedly replayed in a loop to only be performed in an instance in which the portion of the video prior to the next sequential area is not static but varies over time. The method of an example embodiment causes the portion of a video prior to the next sequential area to be repeatedly replayed in a loop by defining a length of the portion of the video that is repeatedly replayed in the loop based upon a predefined loop period. In this example embodiment the storyline defines a respective transition point associated with each sequential area and the portion of the video that is repeatedly replayed in the loop includes the portion of the video that immediately precedes the transition point and that has the defined length. The method of an example embodiment causes the portion of the video prior to the next sequential area to be repeatedly replayed in a loop until the storyline is followed and the next sequential area of the video in the storyline is determined to be viewed. In an example embodiment the video has a field of view that extends beyond a display device upon which the video is presented. In another example embodiment an apparatus is provided that includes at least one processor and at least one memory including computer program code with the at least one memory and the computer program code configured to with the processor cause the apparatus to at least monitor viewing by a user of different sequential areas of a video over time. The different sequential areas of the video over time define a storyline. In an instance in which the storyline is followed the at least one memory and the computer program code are configured to with the processor cause the apparatus to permit the video to continue to be presented. In an instance in which the storyline is not followed in that a next sequential area of the video in the storyline is determined not be viewed the at least one memory and the computer program code are configured to with the processor cause the apparatus to cause a portion of the video prior to the next sequential area to be repeatedly replayed in a loop. Following repeated replay of the portion of the video the at least one memory and the computer program code are configured to with the processor cause the apparatus to cause the repeated replay of the portion of the video to cease and presentation of the video to resume in an instance in which the storyline is followed and the sequential area of the video in the storyline is determined to be viewed. The at least one memory and computer program code are further configured to with the processor cause the apparatus of an example embodiment to determine in the instance in which the storyline is not followed whether the portion of the video prior to the next sequential area is static. In an instance in which the portion of the video prior to the next sequential area is static the at least one memory and the computer program code are further configured to with the processor cause the apparatus of this example embodiment to cause a frame of the video prior to the next sequential area to be repeatedly presented. The at least one memory and the computer program code are also configured to with the processor cause the apparatus of this example embodiment to cause the portion of the video prior to the next sequential area to be repeatedly replayed in a loop only in an instance in which the portion of the video prior to the next sequential area is not static but varies over time. The at least one memory and the computer program code are configured to with the processor cause the apparatus of an example embodiment to cause the portion of the video prior to the next sequential area to be repeatedly replayed in a loop based upon a predefined loop length. In this example embodiment the storyline defines a respective transition point associated with each sequential area. As such the portion of the video that is repeatedly replayed in the loop includes the portion of the video that immediately precedes the transition point and that has the defined length. The at least one memory and the computer program code are configured to with the processor cause the apparatus to cause the portion of the video prior to the next sequential area to be repeatedly replayed in a loop until the storyline is followed and the next sequential area of the video in the storyline is determined to be viewed. In an example embodiment the video has a field of view that extends beyond a display device upon which the video is presented. In a further example embodiment a computer program product is provided that includes a non-transitory computer readable storage medium with the non-transitory computer readable storage medium including instructions that when executed are configured to cause monitoring viewing by a viewer of different sequential areas of a video over time. The different sequential areas of the video over time define a storyline. In an instance in which the storyline is followed the non-transitory computer readable storage medium includes instructions that when executed are configured to permit the video to continue to be presented. In an instance in which the storyline is not followed in that a next sequential area of the video in the storyline is determined not to be viewed the non-transitory computer readable storage medium includes instructions that when executed are configured to cause a portion of the video prior to the next sequential area to be repeatedly replayed in a loop. Following the repeated replay of the portion of the video the non-transitory computer readable storage medium includes instructions that when executed are configured to cause the repeated replay of the portion of the video to cease and presentation of the video to resume in an instance in which the storyline is followed and the next sequential area of the video in the storyline is determined to be viewed. The non-transitory computer readable storage medium of an example embodiment further includes instructions that when executed are configured to determine in the instance in which the storyline is not followed whether the portion of the video prior to the next sequential area is static and in an instance in which the portion of the video prior to the next sequential area is static to cause a frame of the video prior to the next sequential area to be repeatedly presented. In this example embodiment the instructions that when executed are configured to cause the portion of the video prior to the next sequential area to be repeatedly replayed in a loop are only executed in an instance in which the portion of the video prior to the next sequential area is not static but varies over time. In an example embodiment the instructions that when executed are configured to cause the portion of the video prior to the next sequential area to be repeatedly replayed in a loop include instructions that when executed are configured to define a length that the portion of the video that is repeatedly replayed in the loop based upon a predefined loop period. In this example embodiment the storyline defines a respective transition point associated with each sequential area and the portion of the video that is repeatedly replayed in the loop includes the portion of the video that immediately precedes the transition point and that has the defined length. In an example embodiment the instructions that when executed are configured to cause the portion of the video prior to the sequential area to be repeatedly replayed in a loop include instructions that when executed are configured to cause the portion of the video prior to the next sequential area to be repeatedly replayed in a loop until the storyline is followed and the next sequential area of the video in the storyline is determined to be viewed. In yet another example embodiment an apparatus is provided that includes means for monitoring viewing by a viewer of different sequential areas of a video over time. In an instance in which the storyline is followed the apparatus also includes means for permitting the video to continue to be presented. However in an instance in which the storyline is not followed in that a next sequential area of video in the storyline is determined not to be viewed the apparatus also includes means for causing a portion of the video prior to the next sequential area to be repeatedly replayed in a loop. Following repeated replay of the portion of the video the apparatus further includes means for causing the repeated replay of the portion of the video to cease and presentation of the video to resume in an instance in which the storyline is followed and the next sequential area of the video in the storyline is determined to be viewed. The apparatus of an example embodiment also includes means for determining in the instance in which the storyline is not followed whether the portion of the video prior to the next sequential area is static and in an instance in which the portion of the video prior to the next sequential area is static means for causing a frame of the video prior to the next sequential area to be repeatedly presented. In this example embodiment the means for causing the portion of the video prior to the next sequential area to be repeatedly replayed in a loop does so only in an instance in which the portion of the video prior to the next sequential area is not static but varies over time. In an example embodiment the means for causing the portion of the video prior to the next sequential area to be repeatedly replayed in a loop includes means for defining a length of the portion of the video that is repeatedly replayed in a loop based upon a predefined loop period. In this example embodiment the storyline defines a respective transition point associated with each sequential area and the portion of the video that is repeatedly replayed in the loop includes the portion of the video that immediately precedes the transition point and that has the defined length. In an example embodiment the means for causing the portion of the video prior to the next sequential area to be repeatedly replayed in a loop includes means for causing the portion of the video prior to the next sequential area to be repeatedly replayed in the loop until the storyline is followed and the next sequential area of the video in the storyline is determined to be viewed. | The patent describes a method and apparatus for enhancing the viewing experience of a video with a defined storyline. It monitors the user's viewing direction over time within the video, where different areas of the video at different times create the storyline. If the user follows the storyline by transitioning through these areas, the video continues uninterrupted. However, if the user deviates from the storyline by not viewing the next sequential area, a portion of the video before that area is replayed in a loop until the user resumes following the storyline. This technique aims to guide the viewer through the intended narrative without intrusive elements like arrows or automatic panning, enhancing immersion while ensuring the storyline's continuity.
US10956938 | An approach is provided for presenting a user interface and associating one or more commenting information with on one or more content items detected in one or more media items. Further a user may associate one or more commenting information related to a point of interest/object wherein one or more content items associated with the point of interest/object may be retrieved and aggregated with the one or more commenting information. | The patent (US10956938) describes a method and apparatus for associating commenting information with objects in media items. It involves receiving indications of media captures, processing mapping information to detect point of interest (POI) objects, retrieving commenting information related to these POIs, visually associating the comments with the POIs, and providing panoramic views associated with the POIs from different viewpoints. The system can handle live camera views, streaming broadcasts, digital maps, and social network interactions to enhance user experiences with media content and location-based information.
US10957333 | This section is intended to include examples and is not intended to be limiting. In accordance with a non-limiting exemplary embodiment at a transmitting device a protected extended playback mode protects the integrity of audio and side information of a spatial audio signal and sound object and position information of audio objects in an immersive audio capture and rendering environment. Integrity verification data for audio-related data determined. An integrity verification value is computable dependent on the transmitted audio-related data. The integrity verification value can be compared with the integrity verification data for verifying the audio-related data transmitted in the audio stream for generating a playback signal having a mode dependent on the verification of the audio-related data The transmitting device transmits the integrity verification data and the audio-related data in an audio stream for reception by a receiving device. In accordance with another non-limiting exemplary embodiment at a receiving device an audio stream is received where the audio stream includes audio-related data and integrity verification data. An integrity verification value is computed dependent on the received audio-related data. The integrity verification value is compared with the integrity verification data. A playback signal is generated depending on whether the integrity verification value matches the integrity verification data. In accordance with another non-limiting exemplary embodiment an apparatus comprises at least one processor; and at least one memory including computer program code the at least one memory and the computer program code configured to with the at least one processor cause the apparatus to perform at least the following: determine integrity verification data for audio-related data wherein the integrity verification data and the audio-related data are transmittable in an audio stream wherein an integrity verification value is computable dependent on the transmitted audio-related data and the integrity verification value can be compared with the integrity verification data for verifying the audio-related data transmitted in the audio stream for generating a playback signal having a mode dependent on the verification of the audio-related data; and transmit the audio-related data and the integrity verification data in the audio stream for reception by a receiver. In accordance with another non-limiting exemplary embodiment a computer program product comprises a computer-readable medium bearing computer program code embodied therein for use with a computer the computer program code comprising: code for providing integrity verification data for audio-related data wherein the integrity verification data and the audio-related data are transmittable in an audio stream wherein an integrity verification value is computable dependent on the transmitted audio-related data and the integrity verification value can be compared with the integrity verification data for verifying the audio-related data transmitted in the audio stream for generating a playback signal having a mode dependent on the verification of the audio-related data; and code for transmitting the audio-related data and the integrity verification data in the audio stream for reception by a receiver. In accordance with another non-limiting exemplary embodiment an apparatus comprises at least one processor; and at least one memory including computer program code the at least one memory and the computer program code configured to with the at least one processor cause the apparatus to perform at least the following: receive an audio stream wherein the audio stream includes audio-related data and integrity verification data; compute an integrity verification value dependent on the transmitted audio-related data; compare the integrity verification value with the integrity verification data; and generate a playback signal depending on whether the integrity verification value matches the integrity verification data. In accordance with another non-limiting exemplary embodiment a computer program product comprises a computer-readable medium bearing computer program code embodied therein for use with a computer the computer program code comprising: code for receiving an audio stream wherein the audio stream includes audio-related data and integrity verification data; code for computing an integrity verification value dependent on the transmitted audio-related data; code for comparing the integrity verification value with the integrity verification data; and code for generating a playback signal depending on whether the integrity verification value matches the integrity verification data. | The patent (US10957333) describes a protected extended playback mode for ensuring the integrity of audio and side information, as well as position information of audio objects, in immersive audio capture and rendering environments. It involves determining whether information in the audio data has been tampered with and selecting a playback type accordingly. The system computes integrity verification values and compares them with integrity verification data in the audio stream to generate a playback signal with a mode dependent on the verification of the audio-related data. This ensures high-quality playback and provides an alternative playback mode if tampering is detected.
US10958651 | This section is intended to include examples and is not intended to be limiting. In accordance with a non-limiting exemplary embodiment at a transmitting device a protected extended playback mode protects the integrity of audio and side information of a spatial audio signal and sound object and position information of audio objects in an immersive audio capture and rendering environment. Integrity verification data for audio-related data determined. An integrity verification value is computable dependent on the transmitted audio-related data. The integrity verification value can be compared with the integrity verification data for verifying the audio-related data transmitted in the audio stream for generating a playback signal having a mode dependent on the verification of the audio-related data The transmitting device transmits the integrity verification data and the audio-related data in an audio stream for reception by a receiving device. In accordance with another non-limiting exemplary embodiment at a receiving device an audio stream is received where the audio stream includes audio-related data and integrity verification data. An integrity verification value is computed dependent on the received audio-related data. The integrity verification value is compared with the integrity verification data. A playback signal is generated depending on whether the integrity verification value matches the integrity verification data. In accordance with another non-limiting exemplary embodiment an apparatus comprises at least one processor; and at least one memory including computer program code the at least one memory and the computer program code configured to with the at least one processor cause the apparatus to perform at least the following: determine integrity verification data for audio-related data wherein the integrity verification data and the audio-related data are transmittable in an audio stream wherein an integrity verification value is computable dependent on the transmitted audio-related data and the integrity verification value can be compared with the integrity verification data for verifying the audio-related data transmitted in the audio stream for generating a playback signal having a mode dependent on the verification of the audio-related data; and transmit the audio-related data and the integrity verification data in the audio stream for reception by a receiver. In accordance with another non-limiting exemplary embodiment a computer program product comprises a computer-readable medium bearing computer program code embodied therein for use with a computer the computer program code comprising: code for providing integrity verification data for audio-related data wherein the integrity verification data and the audio-related data are transmittable in an audio stream wherein an integrity verification value is computable dependent on the transmitted audio-related data and the integrity verification value can be compared with the integrity verification data for verifying the audio-related data transmitted in the audio stream for generating a playback signal having a mode dependent on the verification of the audio-related data; and code for transmitting the audio-related data and the integrity verification data in the audio stream for reception by a receiver. In accordance with another non-limiting exemplary embodiment an apparatus comprises at least one processor; and at least one memory including computer program code the at least one memory and the computer program code configured to with the at least one processor cause the apparatus to perform at least the following: receive an audio stream wherein the audio stream includes audio-related data and integrity verification data; compute an integrity verification value dependent on the transmitted audio-related data; compare the integrity verification value with the integrity verification data; and generate a playback signal depending on whether the integrity verification value matches the integrity verification data. In accordance with another non-limiting exemplary embodiment a computer program product comprises a computer-readable medium bearing computer program code embodied therein for use with a computer the computer program code comprising: code for receiving an audio stream wherein the audio stream includes audio-related data and integrity verification data; code for computing an integrity verification value dependent on the transmitted audio-related data; code for comparing the integrity verification value with the integrity verification data; and code for generating a playback signal depending on whether the integrity verification value matches the integrity verification data. | The patent US10958651 describes a method and system for providing nomadic services through a virtual residential gateway (vRG). This system allows users to access subscribed services from their residential gateway even when they are away from home. The method involves sending a nomadic service request to an Authentication Authorization and Accounting (AAA) server, which determines if the request is allowed. If permitted, a service module is instantiated in a corresponding vRG platform or selected in the user's residential gateway by a Software Defined Network (SDN) controller. The SDN controller then configures a network delivery path between the user and the service module based on the request and the module's position. The system accommodates different network implementations, such as centralized or distributed vRG platforms, and enables seamless access to services regardless of the user's location.
US10958754 | According to an aspect a method comprises maintaining by a cache control unit in a first packet data network white and black lists of data servers in a second packet data network that are allowed or unable to use a cache server in the first packet data network respectively; monitoring data traffic to and from data servers in the second packet data network over an interface between the first and second packet data network; comparing the candidate data servers to the data servers in the white and black lists; and in response to a candidate data server being in neither list performing the following: causing sending a cache request to the candidate data server and in response to receiving an acknowledgement to the cache request within a pre-defined time adding the candidate data server to the white list otherwise adding the candidate data server to the black list. | The patent US10958754 describes a method, apparatus, medium, and system for caching data in a packet data network. The method involves maintaining white and black lists of data servers in a second network that are allowed or unable to use a cache server in the first network, monitoring data traffic between the networks, selecting candidate data servers for caching based on statistical properties, comparing them to the lists, and adding them to the white list if they meet criteria. If a candidate server is not in either list, a cache request is sent, and if acknowledged within a set time, the server is added to the white list; otherwise, it's added to the black list. The invention addresses the challenges of increasing data traffic in networks by efficiently managing data caching and access.
US10963553 | Illustrative embodiments provide improved techniques for security management in communication systems. For example in one illustrative embodiment a method comprises a first element or function in a home network of a communication system registering a second element or function in the home network as a service consumer of one or more services provided by at least a third element or function in the home network receiving a request from the second element or function and providing an access token to the second element or function responsive to authenticating the second element or function the access token being used by the second element or function to access the one or more services provided by the third element or function. In another illustrative embodiment a method comprises the second element or function registering with the first element or function as a service consumer of one or more services provided by the third element or function providing a request to the first element or function receiving an access token providing the access token to the third element or function to request access to the one or more services provided by the third element or function and receiving access to the requested one or more services responsive to the third element or function successfully verifying the access token. In another illustrative embodiment a method comprises the third element or function receiving from the first element or function a public key of the first element or function receiving a request comprising an access token for one or more services provided by the third element or function from the second element or function and executing the requested one or more services for the second element or function responsive to a successful verification of the access token using the public key of the first element or function. In one or more illustrative embodiments methods provide security management for service authorization for communication systems. Further illustrative embodiments are provided in the form of non-transitory computer-readable storage medium having embodied therein executable program code that when executed by a processor causes the processor to perform the above steps. Still further illustrative embodiments comprise apparatus with a processor and a memory configured to perform the above steps. These and other features and advantages of embodiments described herein will become more apparent from the accompanying drawings and the following detailed description. | The patent US10963553 discloses security management techniques for service authorization in communication systems with service-based architecture. The methods involve registering a service consumer in a home network, receiving requests from the consumer, and providing an access token upon successful authentication. The access token allows the consumer to access services provided by other elements in the network. The techniques include authenticating based on client credentials, matching profile information, and providing access tokens that are digitally signed and include information about the issuer, subject, audience, expiration time, and scope of access. These methods enhance security and facilitate secure service consumption in communication systems.
US10970824 | In accordance with an aspect of the present disclosure a method for removing turbid objects in an input image is disclosed. The method comprises: dividing the input image into a first portion having a first transmittance and a second portion having a second transmittance; removing the turbid objects in the first portion using a first approach; removing the turbid objects in the second portion using a second approach; and combining the first portion in which the turbid objects are removed and the second portion in which the turbid objects are removed into an output image wherein the first approach and the second approach are different and the first transmittance is greater than the second transmittance. In an embodiment the transmittance is related to a distance of an object in the input image to an imaging device capturing the input image dividing the input image into the first portion having the first transmittance and the second portion having the second transmittance comprises dividing the input image into the first portion having the first transmittance and the second portion having the second transmittance based on a depth map of the input image. In an embodiment dividing the input image into the first portion having the first transmittance and the second portion having the second transmittance comprises: dividing the input image into a plurality of image blocks; calculating the transmittance of each image block; and dividing the input image into the first portion having the first transmittance and the second portion having the second transmittance based on the transmittance of each image block. In an embodiment the method further comprises reclassifying based on the classification of image blocks surrounding each image block that has been classified the each image block into the first portion or the second portion. In an embodiment calculating the transmittance of each image block comprises calculating the transmittance of each image block based on the following characteristic parameters associated with the transmittance: a sum of the differences between a value of the maximum color channel and a value of the minimum color channel of each pixel of each image block a sum of the differences between the maximum pixel value of the input image and a value of the minimum color channel of each pixel of the each image block and a sum of gradients of each color channel of each pixel of the each image block. In an embodiment the transmittance of each image block is linearly represented by the characteristic parameters each characteristic parameter being associated with respective coefficients the method further comprises: determining the respective coefficients by learning. In an embodiment the first approach is an image restoration approach. In an embodiment the image restoration approach comprises obtaining a restored image by the following formula: J=I-A(1-t)t wherein I is an image block or pixel in the first portion of the input image J is the image in block or pixel of the first portion of the restored input image A is the atmospheric light t is the transmittance of the image block or pixel in the first portion of the input image. In an embodiment the second approach is an image enhancement approach. In an embodiment the image enhancement approach comprises: processing the brightness of a pixel in the second portion by the following formula f(x)=i=04ixi where (x) is the output brightness of pixel x x is the input brightness of pixel x and i is a coefficient. In an embodiment the method further comprises: adjusting the brightness of the output image so that the brightness of the first portion is consistent with the brightness of the second portion. In an embodiment adjusting the brightness of the output image so that the brightness of the first portion is consistent with the brightness of the second portion comprises: dividing the brightness components of the input image into a plurality of image blocks; determining the average brightness of an image block having the largest transmittance in the input image; determining a ratio of the average brightness of each of the other image blocks in the input image to the average brightness of the image block having the largest transmittance; and adjusting based on the ratio and the brightness of each pixel of the image block in the output image corresponding to the image block having the largest transmittance in the input image the brightness of the corresponding pixel of the corresponding image block in the output image. In an embodiment the method further comprises smoothing the brightness of the pixels at the junction of the first portion and the second portion. According to another aspect of the present disclosure there is provided a computer program product embodied on a computer readable medium the computer program product comprising program instructions that when loaded into a computer cause the computer to execute any of the method steps of the above embodiments. According to another aspect of the present disclosure there is provided a non-transient computer-readable medium comprising program instructions that cause a processor to perform any of the method steps of the above-described embodiments. According to another aspect of the present disclosure there is provided an apparatus comprising at least one processor and at least one memory containing computer program code the at least one memory and the computer program code being configured to working with the at least one processor cause the apparatus to perform any of the method steps of the above embodiments. According to another aspect of the present disclosure there is provided an apparatus for removing turbid objects in an input image. The apparatus comprises: a dividing unit configured to divide the input image into a first portion having a first transmittance and a second portion having a second transmittance; a first removing unit configured to remove the turbid objects in the first portion using a first approach; a second removing unit configured to remove the turbid objects in the second portion using a second approach; and a combining unit configured to combine the first portion in which the turbid objects are removed and the second portion in which the turbid objects are removed into an output image wherein the first approach and the second approach are different and the first transmittance is greater than the second transmittance. In an embodiment the transmittance is related to a distance of an object in the input image to an imaging device capturing the input image and the dividing unit is further configured to divide the input image into the first portion having the first transmittance and the second portion having the second transmittance based on a depth map of the input image. In an embodiment the dividing unit is further configured to divide the input image into a plurality of image blocks; calculate the transmittance of each image block; and divide the input image into the first portion having the first transmittance and the second portion having the second transmittance based on the transmittance of each image block. In an embodiment the apparatus further comprises: a reclassifying unit configured to reclassify based on the classification of image blocks surrounding each image block that has been classified the each image block into the first portion or the second portion. In an embodiment the apparatus further comprises: a calculating unit configured to calculate the transmittance of each image block based on the following characteristic parameters associated with the transmittance: a sum of the differences between a value of the maximum color channel and a value of the minimum color channel of each pixel of each image block a sum of the differences between the maximum pixel value of the input image and a value of the minimum color channel of each pixel of the each image block and a sum of gradients of each color channel of each pixel of the each image block. In an embodiment the transmittance of each image block is linearly represented by the characteristic parameters each characteristic parameter being associated with respective coefficients the apparatus further comprises: a determining unit configured to determine the respective coefficients by learning. In an embodiment the first approach is an image restoration approach. In an embodiment the image restoration approach comprises obtaining a restored image by the following formula: J=I-A(1-t)t wherein I is an image block or pixel in the first portion of the input image J is the image block or pixel of the first portion of the restored input image A is the atmospheric light t is the transmittance of the image block or pixel in the first portion of the input image. In an embodiment the second approach is an image enhancement approach. In an embodiment the image enhancement approach comprises: processing the brightness of a pixel in the second portion by the following formula f(x)=i=04ixi where (x) is the output brightness of pixel x x is the input brightness of pixel x and i is a coefficient. In an embodiment the apparatus further comprises: an adjusting unit configured to adjust the brightness of the output image so that the brightness of the first portion is consistent with the brightness of the second portion. In an embodiment the adjusting unit is further configured to divide the brightness components of the input image into a plurality of image blocks; determine the average brightness of an image block having the largest transmittance in the input image; determine a ratio of the average brightness of each of the other image blocks in the input image to the average brightness of the image block having the largest transmittance; and adjust based on the ratio and the brightness of each pixel of the image block in the output image corresponding to the image block having the largest transmittance in the input image the brightness of the corresponding pixel of the corresponding image block in the output image. In an embodiment the apparatus further comprises a smoothing unit configured to smooth the brightness of the pixels at the junction of the first portion and the second portion. Some embodiments of the present disclosure may better restore the detail and texture of objects in the image and the color distortion is small. In addition some embodiments may also avoid a situation where the brightness of the first portion and the second portion are inconsistent. In addition some embodiments may also make the transition of the first and second portions more natural. | The patent US10970824 titled "Method and apparatus for removing turbid objects in an image" describes techniques for enhancing the quality of images by effectively removing turbid objects like fog, smoke, or haze. The method involves dividing the image into portions based on transmittance, employing different approaches to remove turbid objects in each portion, and then combining them to create a clearer output image. These approaches include image restoration and enhancement methods, along with brightness adjustment to ensure consistency across different portions of the image. The patent emphasizes improved detail restoration, reduced color distortion, and natural transitions between processed image areas, catering to applications in various fields like intelligent transportation systems, public safety, and visual system performance enhancement.
US10979084 | This section is intended to include examples and is not intended to be limiting. In an exemplary embodiment a method comprises applying a base matrix to an LDPC coder wherein the base matrix is comprised of multiple parts each part comprising a plurality of rows and columns and the base matrix comprised of integers wherein each integer is representative of an identity matrix cyclically shifted in accordance with the integer or representative of an all-zero matrix. At least two of the multiple parts are configured such that their respective column-wise combinations of rows represents a same starting vector cyclically shifted or interleaved with zero or more but not all integers not indicative of the all-zero matrix of the same vector substituted by integers indicative of the all-zero matrix wherein the at least two of the multiple parts are not identical. The method also comprises using the applied base matrix one of encoding data using the LDPC coder or decoding data using the LDPC coder. An additional example of an embodiment includes a computer program comprising code for performing the method of the previous paragraph when the computer program is run on a processor. The computer program according to this paragraph wherein the computer program is a computer program product comprising a computer-readable medium bearing computer program code embodied therein for use with a computer. An example of an apparatus includes one or more processors and one or more memories including computer program code. The one or more memories and the computer program code are configured to with the one or more processors cause the apparatus to perform at least the following: applying a base matrix to an LDPC coder wherein the base matrix is comprised of multiple parts each part comprising a plurality of rows and columns and the base matrix comprised of integers wherein each integer is representative of an identity matrix cyclically shifted in accordance with the integer or representative of an all-zero matrix wherein at least two of the multiple parts are configured such that their respective column-wise combinations of rows represents a same starting vector cyclically shifted or interleaved with zero or more but not all integers not indicative of the all-zero matrix of the same vector substituted by integers indicative of the all-zero matrix wherein the at least two of the multiple parts are not identical; and using the applied base matrix one of encoding data using the LDPC coder or decoding data using the LDPC coder. An example of a computer program product includes a computer-readable storage medium bearing computer program code embodied therein for use with a computer. The computer program code includes: code for applying a base matrix to an LDPC coder wherein the base matrix is comprised of multiple parts each part comprising a plurality of rows and columns and the base matrix comprised of integers wherein each integer is representative of an identity matrix cyclically shifted in accordance with the integer or representative of an all-zero matrix wherein at least two of the multiple parts are configured such that their respective column-wise combinations of rows represents a same starting vector cyclically shifted or interleaved with zero or more but not all integers not indicative of the all-zero matrix of the same vector substituted by integers indicative of the all-zero matrix wherein the at least two of the multiple parts are not identical; and code for using the applied base matrix one of encoding data using the LDPC coder or decoding data using the LDPC coder. In another example of an embodiment an apparatus comprises: means for applying a base matrix to an LDPC coder wherein the base matrix is comprised of multiple parts each part comprising a plurality of rows and columns and the base matrix comprised of integers wherein each integer is representative of an identity matrix cyclically shifted in accordance with the integer or representative of an all-zero matrix wherein at least two of the multiple parts are configured such that their respective column-wise combinations of rows represents a same starting vector cyclically shifted or interleaved with zero or more but not all integers not indicative of the all-zero matrix of the same vector substituted by integers indicative of the all-zero matrix wherein the at least two of the multiple parts are not identical; and means for using the applied base matrix one of encoding data using the LDPC coder or decoding data using the LDPC coder. The examples above may be implemented as part of a user equipment and/or a base station. A communication system can include two apparatus that implements the examples provided above e.g. where a first apparatus performs encoding of data and transmission of the encoded data and a second apparatus performs receiving the transmitted data and decoding of the received data. | The patent you provided, US10979084, describes a method and apparatus for applying a base matrix to an LDPC (Low Density Parity Check) coder in wireless communication networks. The base matrix is constructed with multiple parts, each containing rows and columns represented by integers indicating cyclic shifts or all-zero matrices. At least two parts are structured to represent the same starting vector with cyclic shifts or interleaving, enhancing error correction capabilities in data encoding or decoding. This technique aims to improve LDPC performance, especially for next-generation mobile radio requirements like 5G networks.
US10979283 | It is therefore an object of the present invention to overcome the above mentioned problems and to provide apparatuses methods systems computer programs computer program products and computer-readable media regarding a distributed trace of network procedures for network elements in cloud deployment. According to an aspect of the present invention there is provided a method comprising: collecting at a collecting entity trace information elements for a plurality of network procedures from a plurality of network elements in a network the trace information element including a trace sequence identifier and an index the trace sequence identifier identifying a specific network procedure and the index identifying a particular event within the network procedurearranging the collected trace information elements in subsequent order for each network procedure based on the trace sequence identifier and the index andrestoring a flow of a network procedure based on the collected and arranged trace information elements for the network procedure. According to another aspect of the present invention there is provided a method comprising: assigning by a network element a trace sequence identifier to a specific network procedure in a communication system andassigning by the network element an index to a particular event within the specific network procedurethe trace sequence identifier being unique for each network procedure in the communication system and being created upon start of the network procedure. According to another aspect of the present invention there is provided an apparatus for use in a collecting entity comprising: at least one processor andat least one memory for storing instructions to be executed by the processor whereinthe at least one memory and the instructions are configured to with the at least one processor cause the apparatus at least to perform:collecting at a collecting entity trace information elements for a plurality of network procedures from a plurality of network elements in a network the trace information element including a trace sequence identifier and an index the trace sequence identifier identifying a specific network procedure and the index identifying a particular event within the network procedurearranging the collected trace information elements in subsequent order for each network procedure based on the trace sequence identifier and the index andrestoring a flow of a network procedure based on the collected and arranged trace information elements for the network procedure. According to another aspect of the present invention there is provided an apparatus for use in a network element comprising: at least one processor andat least one memory for storing instructions to be executed by the processor whereinthe at least one memory and the instructions are configured to with the at least one processor cause the apparatus at least to perform:assigning by a network element a trace sequence identifier to a specific network procedure in a communication system andassigning by the network element an index to a particular event within the specific network procedurethe trace sequence identifier being unique for each network procedure in the communication system and being created upon start of the network procedure. According to another aspect of the present invention there is provided an apparatus comprising: means for collecting at a collecting entity trace information elements for a plurality of network procedures from a plurality of network elements in a network the trace information element including a trace sequence identifier and an index the trace sequence identifier identifying a specific network procedure and the index identifying a particular event within the network proceduremeans for arranging the collected trace information elements in subsequent order for each network procedure based on the trace sequence identifier and the index andmeans for restoring a flow of a network procedure based on the collected and arranged trace information elements for the network procedure. According to another aspect of the present invention there is provided an apparatus comprising: means for assigning by a network element a trace sequence identifier to a specific network procedure in a communication system andmeans for assigning by the network element an index to a particular event within the specific network procedurethe trace sequence identifier being unique for each network procedure in the communication system and being created upon start of the network procedure. According to another aspect of the present invention there is provided a computer program product comprising code means adapted to produce steps of any of the methods as described above when loaded into the memory of a computer. According to a still further aspect of the invention there is provided a computer program product as defined above wherein the computer program product comprises a computer-readable medium on which the software code portions are stored. According to a still further aspect of the invention there is provided a computer program product as defined above wherein the program is directly loadable into an internal memory of the processing device. | The patent US10970824 introduces a method and apparatus designed to remove turbid objects from images effectively, particularly in scenarios where such objects, like fog or haze, obstruct visual information. The method involves segmenting the input image based on transmittance values, utilizing different approaches to remove turbid objects from distinct portions, and then merging these processed portions to create an output image. These approaches differ in their treatment of turbidity, with the first portion receiving a higher priority due to its greater transmittance. Techniques such as depth mapping and block-based analysis are employed for accurate segmentation and transmittance calculation. Additionally, adjustments for brightness consistency between portions and smoothing at junctions ensure a natural transition. Overall, this method and apparatus aim to enhance image clarity, texture restoration, and color fidelity while maintaining natural visual coherence, thus improving various applications such as autonomous driving systems and surveillance technologies.
US10979727 | Some embodiments provide a method for encoding and decoding video information. In some embodiments of the present invention there is provided a method apparatus and computer program product for video coding. A method according to a first aspect comprises decoding from a bitstream a first encoded region of first picture into a first preliminary reconstructed region; forming a first reconstructed region from the first preliminary reconstructed region wherein the forming comprises resampling and/or rearranging the first preliminary reconstructed region wherein the rearranging comprises relocating rotating and/or mirroring; and decoding at least a second region wherein the first reconstructed region is used as a reference for prediction in decoding the at least second region and the second region either belongs to a second picture and is spatially collocated with the first reconstructed region or belongs to the first picture. According to an embodiment said forming of the first reconstructed region is performed on block basis or block row basis. According to an embodiment the method further comprises determining a sampling ratio for a region; determining at least one reference picture based on said sampling ratio; performing sample decoding operations using said at least one reference picture; storing the result of said sample decoding operations in at least a first and a second reference picture buffer where storing samples to first reference picture buffer only involves resampling operations. According to an embodiment the method further comprises decoding from the bitstream a first encoded picture into a preliminary reconstructed picture comprising a plurality of regions each region covering a subset of the preliminary reconstructed picture; forming a first reconstructed picture from the preliminary reconstructed picture wherein the forming comprises resampling and rearranging at least a first region of the preliminary reconstructed picture; decoding a second encoded picture wherein the decoding comprises prediction from the first reconstructed picture. According to an embodiment the method further comprises obtaining the preliminary reconstructed picture by decoding the first encoded picture in accordance with an intra picture decoding method. According to an embodiment said at least first region and/or said at least second region comprises at least one of the following: a top region of a vertical field of view of the preliminary reconstructed picture;a bottom region of a vertical field of view of the preliminary reconstructed picture. According to an embodiment the preliminary reconstructed picture comprises at least one top region of the vertical field of view a middle region of the vertical field of view and at least one bottom region of the vertical field of view. According to an embodiment the preliminary reconstructed picture comprises the at least one top region of the vertical field of view and the at least one bottom region of the vertical field of view as regionally downsampled and packed into a frame with the middle region of the vertical field of view. According to an embodiment the method further comprises decoding an indication from the bitstream such as from a picture parameter set or a sequence parameter set about one or more of the following: location and size of regions within the preliminary reconstructed picture;rearranging instructions including at least one resampling ratio for selected regions and locations of regions;location and size of regions within the reconstructed picture; anddetermining from the decoded indication parameters for a regional downsampling and/or rearranging process to be applied. According to an embodiment the method further comprises decoding a region from one or more complete slices not containing coded data from other regions. According to an embodiment the method further comprises decoding a region from a tile or a tile set not containing coded data from other regions. According to an embodiment the method further comprises decoding an indication from the bitstream such as from a slice header or per tile or tile set basis about one or more of the following: at least one resampling ratio for the slice tile or tile set to be applied in the resampling process or size of the slice tile or tile set within the reconstructed picture;location for the slice tile or tile set within the reconstructed picture; anddetermining from the decoded indication parameters for a regional downsampling and/or rearranging process to be applied. A second aspect relates to an apparatus comprising at least one processor and at least one memory said at least one memory stored with code thereon which when executed by said at least one processor causes the apparatus to perform at least: decoding from a bitstream a first encoded region of first picture into a first preliminary reconstructed region; forming a first reconstructed region from the first preliminary reconstructed region wherein the forming comprises resampling and/or rearranging the first preliminary reconstructed region wherein the rearranging comprises relocating rotating and/or mirroring; and decoding at least a second region wherein the first reconstructed region is used as a reference for prediction in decoding the at least second region and the second region either belongs to a second picture and is spatially collocated with the first reconstructed region or belongs to the first picture. A third aspect relates to a method comprising: encoding a first region of a first picture comprising a plurality of regions wherein the encoding comprises reconstructing a first preliminary reconstructed region corresponding to said first region; forming a first reconstructed region from the preliminary reconstructed region wherein the forming comprises resampling and/or rearranging the first preliminary reconstructed region wherein the rearranging comprises relocating rotating and/or mirroring; and encoding at least a second region belonging to the first picture or to a second picture wherein the first reconstructed region is used as a reference for prediction in encoding the at least second region. According to an embodiment said forming of the first reconstructed region is performed on block basis or block row basis. According to an embodiment the method further comprises determining a sampling ratio for a region; decoding a set of initial samples based on said sampling ratio; resampling the initial samples to a resolution of an output image; and storing the resampled samples in a decoded picture buffer. According to an embodiment the method further comprises encoding a first picture wherein the encoding comprises reconstructing a preliminary reconstructed picture comprising a plurality of regions each region covering a subset of the preliminary reconstructed picture; forming a first reconstructed picture from the preliminary reconstructed picture wherein the forming comprises resampling and rearranging at least a first region of the preliminary reconstructed picture; forming a processed second picture from a second picture comprising a plurality of regions each region covering a subset of the preliminary reconstructed picture wherein the forming comprises resampling and rearranging at least a second region of the second picture wherein the at least second region is spatially collocated with the at least first region and said resampling and rearranging is performed similarly as for the preliminary reconstructed picture; encoding the processed second picture wherein the encoding comprises prediction from the first reconstructed picture. According to an embodiment the method further comprises obtaining the preliminary reconstructed picture by encoding the first picture in accordance with an intra picture encoding method. According to an embodiment the second picture is a non-consecutive picture of the first picture. According to an embodiment said at least first region and/or said at least second region comprises at least one of the following: a top region of a vertical field of view of the preliminary reconstructed picture;a bottom region of a vertical field of view of the preliminary reconstructed picture. According to an embodiment the preliminary reconstructed picture comprises at least one top region of the vertical field of view a middle region of the vertical field of view and at least one bottom region of the vertical field of view. According to an embodiment the method further comprises regionally downsampling the at least one top region of the vertical field of view and the at least one bottom region of the vertical field of view; and packing the downsampled top and bottom regions into a frame with the middle region of the vertical field of view. According to an embodiment the method further comprises indicating in the bitstream such as in a picture parameter set or a sequence parameter set one or more of the following: location and size of regions within the preliminary reconstructed picture;rearranging instructions including at least one resampling ratio for selected regions and locations of regions;location and size of regions within the reconstructed picture. According to an embodiment the method further comprises encoding a region as one or more complete slices not containing coded data from other regions. According to an embodiment the method further comprises encoding a region as a tile or a tile set not containing coded data from other regions. According to an embodiment the method further comprises indicating in the bitstream such as in a slice header or per tile or tile set basis one or more of the following: at least one resampling ratio for the slice tile or tile set to be applied in the resampling process or size of the slice tile or tile set within the reconstructed picture;location for the slice tile or tile set within the reconstructed picture. A fourth aspect relates to an apparatus comprising at least one processor and at least one memory said at least one memory stored with code thereon which when executed by said at least one processor causes the apparatus to perform at least: encoding a first region of a first picture comprising a plurality of regions wherein the encoding comprises reconstructing a first preliminary reconstructed region corresponding to said first region; forming a first reconstructed region from the preliminary reconstructed region wherein the forming comprises resampling and/or rearranging the first preliminary reconstructed region wherein the rearranging comprises relocating rotating and/or mirroring; and encoding at least a second region belonging to the first picture or to a second picture wherein the first reconstructed region is used as a reference for prediction in encoding the at least second region. | The patent US10979727 discloses a method, apparatus, and computer program for video coding and decoding, particularly suited for 360-degree panoramic content represented in equirectangular projection. The invention aims to improve encoding and decoding efficiency by reducing unnecessary processing in areas close to the nadir and zenith, which tend to have disproportionately large numbers of pixels. It achieves this by decoding encoded regions of a picture into preliminary reconstructed regions, forming reconstructed regions through resampling and rearranging, and then using these reconstructed regions as references for predicting the decoding of other regions. The process involves downsampling, relocating, rotating, and/or mirroring the preliminary reconstructed regions, as well as determining sampling ratios and reference pictures based on these ratios. Additionally, the invention provides methods for encoding and decoding various regions of pictures, including top and bottom regions of the vertical field of view, and offers techniques for efficient encoding of complete slices or tiles. This innovation contributes to more efficient video compression and transmission, especially for panoramic content, ultimately enhancing rate-distortion performance.
US10979743 | Some embodiments provide a method for encoding and decoding video information. Various aspects of examples of the invention are provided in the detailed description. According to a first aspect there is provided a method comprising: including two or more entities into a container file wherein each entity is a media item or a media track; and indicating in one of the following: the container file or a description of the container file; that the two or more entities are playable in the order they appear in the container file to achieve progressive refinement. According to a second aspect there is provided an apparatus comprising at least one processor memory including computer program code the memory and the computer program code configure to with the at least one processor cause the apparatus to perform at least the following: to include two or more entities into a container file wherein each entity is a media item or a media track; and to indicate in one of the following: the container file or a description of the container file; that the two or more entities are playable in the order they appear in the container file to achieve progressive refinement. According to a third aspect there is provided an apparatus comprising at least processing means and memory means and further comprising: means for including two or more entities into a container file wherein each entity is a media item or a media track; and means for indicating in one of the following: the container file or a description of the container file; that the two or more entities are playable in the order they appear in the container file to achieve progressive refinement. According to a fourth aspect there is provided a computer program product embodied on a non-transitory computer readable medium comprising computer program code configured to when executed on at least one processor cause an apparatus or a system to: include two or more entities into a container file wherein each entity is a media item or a media track; and indicate in one of the following: the container file or a description of the container file; that the two or more entities are playable in the order they appear in the container file to achieve progressive refinement. According to an embodiment it is indicated in the container file that an alternate group comprises the two or more entities. According to an embodiment it is indicated in a container file one or more playback modes for the two or more entities. According to an embodiment said two or more entities is one of the following: a thumbnail image and a respective master image; a cover image and a timed image sequence; a thumbnail image for a cover image the cover image and the timed image sequence; images representing a same original image but having different characteristics; scalably coded images representing a same original image but having different characteristics images representing different view of a same content. According to an embodiment the method further comprises selecting the two or more entities based on a pre-defined playback mode the pre-defined playback mode being one of the following: cover content playback mode; image sequence preview mode; a gallery refinement mode. According to a fifth aspect there is provided a method comprising parsing an indication from one of the following: a container file or from a description of the container file; that two or more entities are playable in the order they appear in the container file to achieve progressive refinement wherein each entity is a media item or a media track; and playing at least a subset of the two or more entities in the order they appear in the container file to achieve progressive refinement. According to a sixth aspect there is provided an apparatus comprising at least one processor memory including computer program code the memory and the computer program code configure to with the at least one processor cause the apparatus to perform at least the following: to parse an indication from one of the following: a container file or from a description of the container file; that two or more entities are playable in the order they appear in the container file to achieve progressive refinement wherein each entity is a media item or a media track; to play at least a subset of the two or more entities in the order they appear in the container file to achieve progressive refinement. According to a seventh aspect there is provided an apparatus comprising at least processing means and memory means and further comprising: means for parsing an indication from one of the following: a container file or from a description of the container file; that two or more entities are playable in the order they appear in the container file to achieve progressive refinement wherein each entity is a media item or a media track; and means for playing at least a subset of the two or more entities in the order they appear in the container file to achieve progressive refinement. According to an eighth aspect there is provided a computer program product embodied on a non-transitory computer readable medium comprising computer program code configured to when executed on at least one processor cause an apparatus or a system to: parse an indication from one of the following: a container file or from a description of the container file; that two or more entities are playable in the order they appear in the container file to achieve progressive refinement wherein each entity is a media item or a media track; and play at least a subset of the two or more entities in the order they appear in the container file to achieve progressive refinement. According to an embodiment an indication is parsed from the container file that an alternate group comprises the two or more entities. According to an embodiment the method comprising parsing from the container file an indication on one or more playback modes for the two or more entities. According to an embodiment said two or more entities is one of the following: a thumbnail image and a respective master image; a cover image and a timed image sequence; a thumbnail image for a cover image the cover image and the timed image sequence; images representing a same original image but having different characteristics; scalably coded images representing a same original image but having different characteristics images representing different view of a same content. | The patent (US10979743) discloses methods, apparatuses, and computer program products for video encoding, particularly focusing on progressive refinement indication for image container files. It addresses the inclusion of multiple entities, such as media items or tracks, into a container file, indicating their playability in a specific order to achieve progressive refinement. This progressive refinement involves decoding and displaying entities successively while the file is being downloaded, with later entities improving and replacing earlier ones. The invention also covers parsing indications of alternate groups and playback modes from the container file or its description. The described embodiments aim to enhance the efficiency and quality of video encoding and decoding processes, particularly in the context of the High Efficiency Image File Format (HEIF) standard.
US10991338 | An apparatus including a controller; a display; a frame memory configured to load a frame of data to the display and configured to be filled by a frame of data from the controller wherein the controller is configured to control the insertion of blank fields between frames of data displayed on the display in dependence upon a detected context. | The patent (US10991338) describes an apparatus and method for adaptive blank frame insertion in displays, particularly aimed at high contrast, high resolution displays used in portable electronic devices. The apparatus includes a controller, a display, a frame memory, and a backlight, with the controller controlling the insertion of blank fields between frames of data displayed on the screen based on detected changes in context. These changes could include decreases in ambient illuminance, fast-moving images, or fast scrolling by a user. The insertion of blank fields helps reduce motion blur and optimize viewing luminance levels. The method involves filling a frame memory with data, loading it to the display, and controlling blank field insertion based on contextual changes detected by the controller. This adaptive blank frame insertion enhances the quality of displayed images, particularly in scenarios involving motion, contributing to improved visual clarity and user experience.
US10992674 | It is an object of embodiments of the present invention to overcome the aforementioned shortcomings. According to an aspect of the present invention there is provided a method for providing network access to a plurality of user entities through an access point said access point comprising a LAN interface and a broadband network interface the method comprising the following steps at a gateway device: establishing a second secure communication link with said access point; receiving an IP address allocation request from one of said plurality of user entities via said second secure communication link; accessing a AAA server to verify whether a successful authentication of said one of said plurality of user entities on the basis of data related to a mobile subscription associated with said one of said plurality of user entities has already taken place; and upon successful verification completing an IP address allocation scheme with said one of said plurality of user entities and enabling relaying of data between said one of said plurality of user entities and a PDN; wherein said gateway device is adapted to aggregate a plurality of instances of second secure communication links from different access points towards said PDN. According to an aspect of the present invention there is provided a method for providing network access to a plurality of user entities through an access point said access point comprising a LAN interface and a broadband network interface the method comprising the following steps at said wireless access point: establishing a respective first secure communication link with each user entity from among said plurality of user entities via said LAN interface; establishing a second secure communication link with a gateway device via said broadband network interface; and bidirectionally relaying data between a respective first secure communication link and said second secure communication link; wherein said gateway device is adapted to aggregate a plurality of instances of second secure communication links from different access points towards a PDN gateway. The present invention provides a way to offload certain data traffic from the cellular radio access network into a non-cellular IP CAN which for the purposes of this disclosure will also be generically referred to as a LAN. This presents benefits to mobile network operators and end users who utilize a user entity capable of operating both on the cellular net and on non-cellular IP CAN such as Wi-Fi. The cost per bit in the macro-cellular infrastructure is significantly higher than for the offloaded traffic. This is not only the case for the infrastructural investment cost but also for operational expenses as location power and even the fixed backhaul for Wi-Fi will typically not be borne by the MNO. Furthermore it allows the mobile operator to charge for this offloaded traffic creating new revenue opportunities. In an embodiment of the method of the present invention the access point is a wireless access point and the LAN interface is a wireless LAN interface the wireless transmissions of which are secured by means of an IEEE 802.11i encryption protocol. This embodiment has the advantage of requiring less general-purpose processing power at the user entity and in the network gateway (ePDG/PGW) than known end-to-end IPSec models. In an embodiment of the method of the present invention the second secure communication link is secured by means of an IPSec transport tunnel. This embodiment has the advantage of providing good security between the access point and the gateway device at reasonable cost and complexity thus avoiding the risk of snooping at devices between the access point and the operator network (e.g. at a residential gateway) requiring less general-purpose processing power at the user entity than known end-to-end IPSec models. In an embodiment the method of the present invention further comprises at the access point: receiving via the LAN interface a request from a user equipment to authorize communication with a network attached to the broadband network interface; obtaining data related to a mobile subscription associated with the user equipment from a home location register; authenticating the user equipment on the basis of the data related to the mobile subscription; and authorizing the communication with the network attached to the broadband network interface if the authenticating is successful. In a particular embodiment the authenticating of the user equipment comprises: transmitting at least one authentication challenge to the user equipment via the LAN interface and receiving a response to the at least one authentication challenge from the user equipment via the LAN interface the response being cryptographically derived from the at least one authentication challenge by means of a key which is securely stored at the user equipment. In a more particular embodiment the key is stored in a SIM card. A SIM card is understood to designate a Subscriber Identity Module as standardized in the GSM and UMTS specifications. The EAP-SIM/AKA authentication allows for a unified subscription and subscriber database for both mobile (3G-LTE) access and for Wi-Fi offload. The re-use of the EAP-SIM/AKA authentication by the converged operator to identify and authenticate the user entity typically a smartphone allows that operator to maintain ownership of the Wi-Fi offload session to the mutual benefit of both the operator and the end-user. This clearly has significant benefits for the mobile network operator (MNO). It allows the MNO to offload significant traffic from its macro layer radio access network (RAN) freeing up resources and delaying required investment in capacity expansion while at the same time maintaining the full relationship with the end-user improving the brand loyalty. For the end-user the main advantage is the seamless access to all networks supported by the MNO in particular Wi-Fi networks. This will greatly increase the number of locations where the end-user takes advantage of the available Wi-Fi resources. In a particular embodiment the user entity comprises an IEEE 802.1X supplicant and wherein the authorizing of the communication comprises transitioning a port of the access point to an IEEE 802.1X authorized state. In an embodiment of the method of the present invention the gateway device comprises one of a AAA server a AAA proxy and a AAA sniffer to instantiate and remove user entity sessions. In an embodiment of the method of the present invention the gateway device sets up a GTP tunnel to a GGSN or PDN gateway to provide the user entity with access to mobile operator IP services and/or charging mechanisms. The user entity address may in that case be granted by the GGSN or PDN Gateway. In another embodiment of the method of the present invention the gateway device contains a Mobile IP (MIP Dual Stack MIP v6) Foreign Agent registering the UE to a Home Agent. According to an aspect of the present invention there is provided a computer program configured to cause a programmable machine to carry out the method described above in both the WAP/CPE or in the gateway device. According to an aspect of the present invention there is provided an access point for use in the method described above. According to an aspect of the present invention there is provided a gateway device for use in the method described above. The advantages of the program access point and gateway device according to the present invention correspond mutatis mutandis to those of the methods according to the invention. | The patent (US10992674) presents a method and apparatus for facilitating network access for user entities (UEs) through an access point, which includes LAN and broadband network interfaces. At a gateway device, a secure communication link is established with the access point, and IP address allocation requests from UEs are received via this link. The gateway device then verifies the authentication of UEs based on subscription data related to their mobile subscriptions. Upon successful verification, an IP address allocation scheme is completed, allowing communication between the UE and a packet data network (PDN). This invention enables offloading data traffic from cellular networks to non-cellular IP connectivity access networks, such as Wi-Fi, benefiting both mobile network operators and end-users. The method involves establishing secure communication links, verifying authentication, and facilitating data relay between UEs and the PDN gateway, with the gateway device aggregating multiple secure communication links. Additionally, the invention includes authentication procedures, session setup mechanisms, and integration with existing network components like AAA servers and PDN gateways. The approach offers advantages in terms of cost efficiency, network optimization, and improved user experience by seamlessly integrating cellular and non-cellular network access.
US10993064 | In an aspect of the disclosure there is provided an apparatus the apparatus comprising means configured to: receive first audio content from a remote apparatus the audio content comprising at least one audio stream the or each audio stream associated with respective location information;provide for presentation of the at least one audio stream as spatial audio such that the or each audio stream is to be perceived as originating from a respective perceived-direction based on the respective location information;determine at least one direction indicated by a user input; identify which of the one or more perceived-directions of the at least one audio streams correspond to the at least one direction determined from the user input to identify at least one of the at least one audio streams; transmit a message to the remote apparatus the message including at least identifying information for the at least one identified audio stream;receive second audio content provided in response to the transmitted message by the remote apparatus the second audio content comprising an enhanced version of the at least one identified audio stream the enhanced version of the identified audio stream having a greater audio quality than the identified audio stream;provide for presentation of the at least one audio stream including the identified audio stream as spatial audio such that the or each audio stream is to be perceived as originating from the respective perceived-direction based on the respective location information and the simultaneous presentation of the enhanced version of the identified audio stream as spatial audio such that it is to be perceived as originating from a second perceived-direction wherein the perceived-direction of the identified audio stream is offset from the second perceived-direction of the enhanced version of the identified audio stream. In one or more examples the enhanced version of the at least one identified audio stream comprises audio captured from a direction relative to the remote apparatus that corresponds to the direction indicated by a user input and wherein said greater audio quality is provided by one or more of: a greater audio encoding bit rate for audio captured from said direction relative to an audio encoding bit rate used for the audio of the identified non-enhanced audio stream; andthe focusing of a directional microphone toward said direction for capture of audio to form the enhanced version of the identified audio stream;a greater sample rate for audio captured from said direction relative to a sample rate used for the audio of the identified non-enhanced audio stream an improved signal to noise ratio by the application of a noise removal algorithm for audio captured from said direction relative to a signal to noise ratio of the audio of the identified non-enhanced audio stream;a dynamic range of the audio being compressed less or expanded for audio captured from said direction relative to the dynamic range of the audio of the identified non-enhanced audio stream;the capture of audio in way that introduces less noise to improve the signal to noise ratio for audio captured from said direction relative to a signal to noise ratio of the audio of the identified non-enhanced audio stream;a greater audio volume gain applied to the audio in said direction relative to the identified non-enhanced audio stream. In one or more examples the enhanced version of the identified audio stream of the second audio content includes associated location information the location information indicative of a direction from which said enhanced version of the identified audio stream is to be perceived as originating when presented as spatial audio said location information defining the second perceived-direction that is offset from the perceived-direction of the identified audio stream. In one or more examples the means are configured to: receive a status indication indicative of whether or not the audio of the identified audio stream is currently above a threshold level; andbased on the status indication being indicative of the audio being below the threshold level provide for presentation of the enhanced version of the identified audio stream as spatial audio such that it is to be perceived as originating from a perceived-direction that is the same as the perceived-direction of the identified audio stream; andbased on the status indication being indicative of the audio being above the threshold level provide for presentation of the enhanced version of the identified audio stream as spatial audio such that it is to be perceived as originating from a perceived-direction that is offset from the perceived-direction of the identified audio stream. In one or more examples the enhanced version of the identified audio stream is temporally offset from the identified audio stream such that said presentation of the enhanced version of the identified audio stream repeats audio already provided for presentation from the identified audio stream. In one or more examples the determination of a direction indicated by the user input comprises one of or more of: the determination of a direction of a swipe gesture on a user interface relative to a reference point;the determination of a direction of a free space gesture of a user in a direction relative to said user;the determination of an orientation of an audio head set relative to the one or more perceived-directions of the audio streams;the determination of an orientation of a virtual-or-augmented reality device relative to the one or more perceived-directions of the audio streams;the determination of a direction in which a user is looking; andthe determination of a direction indicated by a voice command. In one or more examples one of: the second audio content provided in response to the transmitted message replaces the first audio content and comprises the enhanced version of the identified audio stream and the at least one audio stream present in the first audio content including the identified non-enhanced audio stream; andthe second audio content provided in response to the transmitted message comprises the enhanced version of the identified audio stream and is received along with the first audio content. In one or more examples the means are configured to: receive a user input comprising a gesture;select one of the one or more audio streams based on the gesture being directed in a direction corresponding to the perceived-direction from which that selected audio stream is to be perceived when presented as spatial audio;determine a movement comprising the direction in which the gesture moves following said selection to cause at least rewinding of the selected audio stream such that said presentation of the audio stream is provided from a prior point in time during said selected audio stream. In one or more examples the provision of the rewinding is based on the movement being to the left from the point of view of the user providing the user input. While a movement to the left may intuitively be associated with rewinding it will be appreciated that other specific directions of movement may cause the rewinding. In one or more examples the means are configured to determine a measure of the movement of the gesture subsequent to said selection and wherein the amount of rewinding of the selected audio stream is based on said measure such that the greater the measure of the movement the greater the temporal amount the selected audio stream is rewound. In one or more examples the gesture comprises one of a gesture in space and a gesture on an input device. In one or more examples the means are configured to: receive a user input comprising a gesture;select one of the one or more audio streams based on the gesture being directed in a direction corresponding to the perceived-direction from which that selected audio stream is to be perceived when presented as spatial audio;determine a movement comprising the direction in which the gesture moves following said selection to cause at least muting of the selected audio stream until one of a predetermined future point in time and a future point in time based on the amount of said movement. In one or more examples the perceived-direction of each of the audio streams is defined by a respective virtual object each virtual object thereby having a location that defines from where the respective audio stream is to be perceived when presented as spatial audio wherein the location of the virtual object defines a time point during the associated audio stream that is presented wherein the means are configured to: provide for presentation of the respective audio stream from a first time point during the audio stream based on the virtual object having a first location; andreceive a user input that provides for selection and movement of one of the virtual objects to a second location;determine a second time point during the selected audio stream associated with the selected virtual object the second location defining said second time point and the second time point temporally spaced from the first time point;provide for presentation of the audio stream associated with the selected virtual object as spatial audio such that it is to be perceived as originating from the second location and from the second time point during the audio stream. In one or more examples the spatial distance between the first location and the second location determines the temporal distance between the first time point and the second time point such that the greater the spatial distance the greater the temporal distance. In one or more examples based on a direction of movement from the first location to the second location being in a first direction the second time point is temporally ahead of the first time point; andbased on the direction of movement from the first location to the second location being in a second direction substantially opposite to the first direction the second time point is temporally behind the first time point. In one or more examples said presentation of the audio stream associated with the selected virtual object is provided simultaneously with the presentation of the one or more other audio streams of one or both of the first audio content and the second audio content. In one or more examples during said presentation of the audio stream associated with the selected virtual object the presentation of other audio streams of one or both of the first audio content and the second audio content is paused. In one or more examples the means are configured to as the presentation of the audio stream associated with the selected virtual object progresses modify the location of the selected virtual object such that a currently presented time point in the audio stream associated with the selected virtual object relative to the first time point is correspondingly indicated by the location of the virtual object relative to the first position. In one or more examples the selected audio stream is the enhanced version of the identified audio stream and in one or more examples may only comprise said enhanced version sent in response to said message. In one or more examples one or more of the at least one audio streams are each associated with a respective one or more audio objects the audio objects each having a location that defines the perceived-direction for each of the audio streams. In one or more examples said first audio content and the second audio content is provided as part of a telecommunication call between the apparatus and the remote apparatus. In a further aspect there is provided a method the method comprising: receiving first audio content from a remote apparatus the audio content comprising at least one audio stream the or each audio stream associated with respective location information;providing for presentation of the at least one audio stream as spatial audio such that the or each audio stream is to be perceived as originating from a respective perceived-direction based on the respective location information;determining at least one direction indicated by a user input;identifying which of the one or more perceived-directions of the at least one audio streams correspond to the at least one direction determined from the user input to identify at least one of the at least one audio streams;transmitting a message to the remote apparatus the message including at least identifying information for the at least one identified audio stream;receiving second audio content provided in response to the transmitted message by the remote apparatus the second audio content comprising an enhanced version of the at least one identified audio stream the enhanced version of the identified audio stream having a greater audio quality than the identified audio stream;providing for presentation of the at least one audio stream including the identified audio stream as spatial audio such that the or each audio stream is to be perceived as originating from the respective perceived-direction based on the respective location information and the simultaneous presentation of the enhanced version of the identified audio stream as spatial audio such that it is to be perceived as originating from a second perceived-direction wherein the perceived-direction of the identified audio stream is offset from the second perceived-direction of the enhanced version of the identified audio stream. It will be appreciated that all of the optional functional features of the first aspect apply to this further aspect. In a further aspect there is provided a computer readable medium comprising computer program code stored thereon the computer readable medium and computer program code being configured to when run on at least one processor perform the method of: receiving first audio content from a remote apparatus the audio content comprising at least one audio stream the or each audio stream associated with respective location information;providing for presentation of the at least one audio stream as spatial audio such that the or each audio stream is to be perceived as originating from a respective perceived-direction based on the respective location information;determining at least one direction indicated by a user input;identifying which of the one or more perceived-directions of the at least one audio streams correspond to the at least one direction determined from the user input to identify at least one of the at least one audio streams;transmitting a message to the remote apparatus the message including at least identifying information for the at least one identified audio stream;receiving second audio content provided in response to the transmitted message by the remote apparatus the second audio content comprising an enhanced version of the at least one identified audio stream the enhanced version of the identified audio stream having a greater audio quality than the identified audio stream;providing for presentation of the at least one audio stream including the identified audio stream as spatial audio such that the or each audio stream is to be perceived as originating from the respective perceived-direction based on the respective location information and the simultaneous presentation of the enhanced version of the identified audio stream as spatial audio such that it is to be perceived as originating from a second perceived-direction wherein the perceived-direction of the identified audio stream is offset from the second perceived-direction of the enhanced version of the identified audio stream. In a further example aspect there is provided an apparatus comprising: at least one processor; andat least one memory including computer program codethe at least one memory and the computer program code configured to with the at least one processor cause the apparatus to perform at least the following:receive first audio content from a remote apparatus the audio content comprising at least one audio stream the or each audio stream associated with respective location information;provide for presentation of the at least one audio stream as spatial audio such that the or each audio stream is to be perceived as originating from a respective perceived-direction based on the respective location information;determine at least one direction indicated by a user input;identify which of the one or more perceived-directions of the at least one audio streams correspond to the at least one direction determined from the user input to identify at least one of the at least one audio streams;transmit a message to the remote apparatus the message including at least identifying information for the at least one identified audio stream;receive second audio content provided in response to the transmitted message by the remote apparatus the second audio content comprising an enhanced version of the at least one identified audio stream the enhanced version of the identified audio stream having a greater audio quality than the identified audio stream;provide for presentation of the at least one audio stream including the identified audio stream as spatial audio such that the or each audio stream is to be perceived as originating from the respective perceived-direction based on the respective location information and the simultaneous presentation of the enhanced version of the identified audio stream as spatial audio such that it is to be perceived as originating from a second perceived-direction wherein the perceived-direction of the identified audio stream is offset from the second perceived-direction of the enhanced version of the identified audio stream. The present disclosure includes one or more corresponding aspects examples or features in isolation or in various combinations whether or not specifically stated (including claimed) in that combination or in isolation. Corresponding means and corresponding functional units (e.g. function enabler processor audio presenter display device) for performing one or more of the discussed functions are also within the present disclosure. Corresponding computer programs for implementing one or more of the methods disclosed are also within the present disclosure and encompassed by one or more of the described examples. The above summary is intended to be merely exemplary and non-limiting. | The patent describes an apparatus and associated methods for presenting audio content, particularly in telecommunication systems. The apparatus receives audio content from a remote source, where each audio stream is associated with location information. It presents these audio streams as spatial audio, allowing them to be perceived as originating from specific directions based on their location information. Users can input a direction, and the apparatus identifies the corresponding audio stream and transmits this information to the remote source. Upon receiving enhanced audio content in response, the apparatus presents the enhanced audio stream alongside the original, spatially offset to provide a richer audio experience. The method involves receiving audio content, determining user input directions, identifying audio streams, transmitting messages, receiving enhanced audio content, and presenting the audio streams spatially. The technical field relates to audio content presentation, particularly in telecommunication systems, aiming to enhance the clarity and effectiveness of telecommunication audio, especially spatial audio.
US10996774 | Methods and apparatus are therefore provided according to example embodiments in order to promote interoperability between devices and more particularly to promote interoperability between devices having different user input devices. In an example embodiment methods and apparatus are provided for correlating user input that is provided via one or more input mechanisms of a client device to touch events on the server device. Thus appropriate responses may be generated based upon the user input even though the server and client devices utilize different types of user input devices. In one embodiment a method is provided that maintains a terminal session between a server device and a client device in which the client device simulates at least a portion of a display generated at the server device. The method may access a mapping between touch events on the server device and actuation of respective input mechanisms of the client device. The method may also interpret one or more control signals provided in response to actuation of an input mechanism based upon the mapping and may then cause a user interface state of the server device to be updated based on the actuation of the input mechanism of the client device. For example the user interface state may be updated by causing the focus of the display of the server device to be changed. In this embodiment the display of the client device may also be updated in accordance with the display of the server device. As another example the updating of the user interface state may include causing an element on the display of the server device to be selected. As noted above the method may include accessing the mapping between touch events on the server device and actuation of respective input mechanisms of the client device. In one embodiment the method may also include receiving an indication of one or more input mechanisms of the client device and a functional category of each input mechanism and then generating the mapping between the touch events on the server device and actuation of respective input mechanisms based upon the functional category of each input mechanism. While each input mechanism may have various functional categories the functional categories of a respective input mechanism of one embodiment include selection change in focus or toggle. Along with the indication of one or more input mechanisms of the client device and the functional category of each input mechanism the method of one embodiment may receive an indication of a range of values associated with one or more input mechanisms such that the mapping that is generated also maps the touch events to actuation of respective input mechanisms based upon the range of values associated with the one or more input mechanisms. In another embodiment an apparatus is provided that includes at least one processor and at least one memory including computer program code. The at least one memory and the computer program code are configured to with the processor cause the apparatus of this embodiment to maintain a terminal session between a server device and a client device in which the client device simulates at least a portion of the display generated at the server device access the mapping between touch events on the server device and actuation of respective input mechanisms on the client device interpret one or more control signals provided in response to the actuation of an input mechanism based on the mapping and cause the user interface state of the server device to be updated based on the actuation of the input mechanism of the client device. For example the user input state may be updated by causing the focus of the display of the server device to be changed or by causing an element on the display the server device to be selected. The memory and computer program code may also be configured to with the processor cause the apparatus to cause the display of the client device to be updated in accordance with the display of the server device. In regards to the mapping the memory and computer program code of one embodiment may be further configured to with the processor cause the apparatus to receive an indication of one or more input mechanisms of the client device and a functional category of each input mechanism and to then generate the mapping by mapping the touch events on the server device to actuation of respective input mechanisms based upon the functional category of each input mechanism. While input mechanisms may have various functional categories the functional categories of one embodiment include selection change in focus and toggle. The memory and computer program code of one embodiment may also be further configured to with the processor cause the apparatus to receive an indication of a range of values associated with one or more input mechanisms and to generate the mapping so as to be further based on the range of values associated with one or more input mechanisms. In a further embodiment a computer program product comprising at least one computer-readable storage medium having computer-executable program code portion stored therein may be provided. The computer-executable program code portions may include program code instructions for maintaining a terminal session between a server device and a client device in which the client device emulates at least a portion of the display generated at the server device. The computer-executable program code portions may also include program code instructions for accessing a mapping between touch events on the server device and actuation of respective input mechanisms of the client device. Further the computer-executable program code portions may include program code instructions for interpreting one or more control signals provided in response to actuation of an input mechanism based upon the mapping and causing a user interface state of the server device to be updated based on the actuation of the input mechanism of the client device. In one embodiment the computer program product is configured to generate the mapping such that the computer-executable program code portions of this embodiment include program code portions for receiving an indication that one or more input mechanisms of the client device and a functional category of each input mechanism and program code instructions for generating the mapping by mapping the touch events on the server device to actuation of respective input mechanisms based upon the functional category of each input mechanism. The program code instructions for receiving the functional category of each input mechanism may also include program code instructions for receiving an indication that the functional category of the respective input mechanism is one of selection change in focus or toggle. In one embodiment the computer-executable program code portions may also include program code instructions for receiving an indication of a range of values associated with one or more input mechanisms. In this embodiment the program code instructions for generating the mapping may include program code instructions for mapping the touch events to actuation of respective input mechanisms further based on the range of values associated with one or more input mechanisms. In a further embodiment a apparatus is provided that includes means for maintaining a terminal session between a server device and a client device in which the client device simulates at least a portion of a display generated at the server device. The apparatus may also include means for accessing a mapping between touch events on the server device and actuation of respective input mechanisms of the client device. The apparatus may also include means for interpreting one or more control signals provided in response to actuation of an input mechanism based upon the mapping and means for causing a user interface state of the server device to be updated based on the actuation of the input mechanism of the client device. For example the user interface state may be updated by causing the focus of the display of the server device to be changed. In this embodiment the apparatus may include means for updating the display of the client device in accordance with the display of the server device. As another example the updating of the user interface state may include causing an element on the display of the server device to be selected. In regards to the mapping the apparatus of one embodiment may also include means for receiving an indication of one or more input mechanisms of the client device and a functional category of each input mechanism and means for generating the mapping between the touch events on the server device and actuation of respective input mechanisms based upon the functional category of each input mechanism. While each input mechanism may have various functional categories the functional categories of a respective input mechanism of one embodiment include selection change in focus or toggle. Along with the indication of one or more input mechanisms of the client device and the functional category of each input mechanism the apparatus of one embodiment may include means for receiving an indication of a range of values associated with one or more input mechanisms such that the mapping that is generated also maps the touch events to actuation of respective input mechanisms based upon the range of values associated with the one or more input mechanisms. | The patent describes methods and apparatus for promoting interoperability between devices with different user input mechanisms, such as touch devices and non-touch remote environments. By correlating user input from a client device with touch events on a server device, the system enables appropriate responses despite the differing input methods. This involves maintaining a terminal session between the two devices, generating a mapping between touch events and input mechanisms, accessing this mapping during operation, interpreting control signals from the client device, and updating the user interface state on the server device accordingly. The mapping considers functional categories and associated value ranges of input mechanisms, facilitating accurate interpretation of user input. This innovation enhances the user experience by ensuring seamless interaction between devices with disparate input interfaces.
US11010923 | Now there has been invented an improved method and technical equipment implementing the method for decreasing the amount of the data transmitted. Various aspects of the invention include a method an apparatus and a computer readable medium comprising a computer program stored therein which are characterized by what is stated in the independent claims. Various embodiments of the invention are disclosed in the dependent claims. According to a first aspect there is provided a method comprising determining a most probable viewing direction in a content; finding the location of the most probable viewing direction on all available views of the content; defining one or more central locations for each available view; determining how the central locations cover the most probable viewing direction on each available view and applying encoding to each view accordingly. According to an embodiment the method further comprises applying highest quality encoding to views where the central locations cover the most probable viewing direction the best. According to an embodiment the content is captured with a multi-camera device. According to an embodiment the method further comprises defining more than one central location for each view and selecting one or more views based on the relative location of the most probable viewing direction and different central locations. According to an embodiment finding the location of the most probable viewing direction on different views is based on one or more of the following: extrinsic and intrinsic parameters of cameras of the multicamera device; physical location of cameras of the multicamera device; direction of cameras of the multicamera device; viewing angle coverage of cameras of the multicamera device; number of cameras of the multicamera device. According to an embodiment the content is received through a communication network. According to an embodiment the most probable viewing direction is obtained by one or more of the following: determined by a head movement tracker; determined by an eye gaze tracker; received from a content provider; determined by an indication on the amount of movement in the content; determined based on depth information and closeness of the pixels to a viewer. According to an embodiment the method further comprises defining the central locations for each view by a certain shape of a certain size. According to an embodiment the method further comprises selecting the quality of the encoding based on the relationship of the most probable viewing direction and the central locations. According to a second aspect there is provided an apparatus comprising at least one processor memory including computer program code the memory and the computer program code configured to with the at least one processor cause the apparatus to perform at least the following: determine a most probable viewing direction in a content; find the location of the most probable viewing direction on all available views of the content; define one or more central locations for each available view; determine how the central locations cover the most probable viewing direction on each available view and apply encoding to each view accordingly. According to an embodiment the apparatus is further caused to apply highest quality encoding to views where the central locations cover the most probable viewing direction the best. According to an embodiment the content is captured with a multi-camera device. According to an embodiment the apparatus is further caused to define more than one central location for each view and selecting one or more views based on the relative location of the most probable viewing direction and different central locations. According to an embodiment finding the location of the most probable viewing direction on different views is based on one or more of the following: extrinsic and intrinsic parameters of cameras of the multicamera device; physical location of cameras of the multicamera device; direction of cameras of the multicamera device; viewing angle coverage of cameras of the multicamera device; number of cameras of the multicamera device. According to an embodiment the content is received through a communication network. According to an embodiment the most probable viewing direction is obtained by one or more of the following: determined by a head movement tracker; determined by an eye gaze tracker; received from a content provider; determined by an indication on the amount of movement in the content; determined based on depth information and closeness of the pixels to a viewer. According to an embodiment the apparatus is further caused to define the central locations for each view by a certain shape of a certain size. According to an embodiment the apparatus is further caused to select the quality of the encoding based on the relationship of the most probable viewing direction and the central locations. According to a third aspect there is provided an apparatus comprising means for determining a most probable viewing direction in a content; means for finding the location of the most probable viewing direction on all available views of the content; means for defining one or more central locations for each available view; means for determining how the central locations cover the most probable viewing direction on each available view and means for applying encoding to each view accordingly. According to an embodiment the apparatus further comprises means for applying highest quality encoding to views where the central locations cover the most probable viewing direction the best. According to an embodiment the content is captured with a multi-camera device. According to an embodiment the apparatus further comprises means for defining more than one central location for each view and selecting one or more views based on the relative location of the most probable viewing direction and different central locations. According to an embodiment finding the location of the most probable viewing direction on different views is based on one or more of the following: extrinsic and intrinsic parameters of cameras of the multicamera device; physical location of cameras of the multicamera device; direction of cameras of the multicamera device; viewing angle coverage of cameras of the multicamera device; number of cameras of the multicamera device. According to an embodiment the content is received through a communication network. According to an embodiment the most probable viewing direction is obtained by one or more of the following: determined by a head movement tracker; determined by an eye gaze tracker; received from a content provider; determined by an indication on the amount of movement in the content; determined based on depth information and closeness of the pixels to a viewer. According to an embodiment the apparatus further comprises means for defining the central locations for each view by a certain shape of a certain size. According to an embodiment the apparatus further comprises means for selecting quality of the encoding based on the relationship of the most probable viewing direction and the central locations. According to a fourth aspect there is provided a computer program product embodied on a non-transitory computer readable medium comprising computer program code configured to when executed on at least one processor cause an apparatus or a system to: determine a most probable viewing direction in a content; find the location of the most probable viewing direction on all available views of the content; define one or more central locations for each available view; determine how the central locations cover the most probable viewing direction on each available view and apply encoding to each view accordingly. | The patent (US11010923) introduces a method and technical equipment for encoding multicamera views efficiently, especially useful for reducing data transmission in multi-camera setups without compromising quality. The method involves determining the most probable viewing direction in the content, locating this direction in all available views, defining central locations for each view, and applying encoding based on how these locations cover the viewing direction. Higher quality encoding is applied to views where central locations align well with the viewing direction. The apparatus includes processors and memory with software to implement this method, considering parameters like camera angles, physical locations, and content delivery methods. Overall, it optimizes data encoding based on viewer interest areas and camera setups, improving streaming efficiency in multi-camera environments.
US11012490 | One embodiment includes a method for allocating resources for the streaming of multimedia content in a network. The method includes analyzing multimedia content to determine media characteristics of the multimedia content receiving a request to access the multimedia content from a user and sending a request for resources for the multimedia content to a traffic management node. The request for resources includes the determined media characteristics of the multimedia content. Another embodiment is directed to an apparatus. The apparatus includes at least one processor and at least one memory including computer program code. The at least one memory and the computer program code are configured with the at least one processor to cause the apparatus at least to analyze multimedia content to determine media characteristics of the multimedia content receive a request to access the multimedia content from a user and send a request for resources for the multimedia content to a traffic management node. The request for resources comprises the determined media characteristics of the multimedia content. Another embodiment is directed to a computer program embodied on a computer readable storage medium the computer program configured to control a processor to perform a process. The process includes analyzing multimedia content to determine media characteristics of the multimedia content receiving a request to access the multimedia content from a user and sending a request for resources for the multimedia content to a traffic management node wherein the request for resources comprises the determined media characteristics of the multimedia content. Another embodiment is directed to an apparatus including means for analyzing multimedia content to determine media characteristics of the multimedia content means for receiving a request to access the multimedia content from a user and means for sending a request for resources for the multimedia content to a traffic management node. The request for resources includes the determined media characteristics of the multimedia content. In another embodiment a method for allocating resources for the streaming of multimedia content in a network is provided. The method includes receiving a request for resources to be allocated to multimedia content in a network. The request for resources includes media characteristics of the multimedia content. The method further includes determining based at least in part on the media characteristics actual resource requirements for the multimedia content that can be supported by the network and reserving a bearer with attribute values according to the actual resource requirements for the multimedia content. Another embodiment is directed to an apparatus. The apparatus includes at least one processor and at least one memory including computer program code. The at least one memory and the computer program code are configured with the at least one processor to cause the apparatus at least to receive a request for resources to be allocated to multimedia content in a network. The request for resources comprises media characteristics of the multimedia content. The at least one memory and the computer program code are further configured with the at least one processor to cause the apparatus at least to determine based at least in part on the media characteristics actual resource requirements for the multimedia content that can be supported by the network and reserve a bearer with attribute values according to the actual resource requirements for the multimedia content. Another embodiment is directed to a computer program embodied on a computer readable storage medium the computer program configured to control a processor to perform a process. The process includes receiving a request for resources to be allocated to multimedia content in a network. The request for resources includes media characteristics of the multimedia content. The process further includes determining based at least in part on the media characteristics actual resource requirements for the multimedia content that can be supported by the network and reserving a bearer with attribute values according to the actual resource requirements for the multimedia content. Another embodiment is directed to an apparatus including means for receiving a request for resources to be allocated to multimedia content in a network. The request for resources includes media characteristics of the multimedia content. The apparatus further includes means for determining based at least in part on the media characteristics actual resource requirements for the multimedia content that can be supported by the network and means for reserving a bearer with attribute values according to the actual resource requirements for the multimedia content. | The patent (US11012490) describes methods and systems for managing customer experiences in interaction with caching in a network, particularly focusing on multimedia content streaming. It involves analyzing multimedia content to determine its characteristics, such as bandwidth demand and variance parameters, receiving user requests for accessing this content, and sending resource allocation requests to a traffic management node based on the determined media characteristics. The system optimizes multimedia content according to achievable throughput, stores content and its characteristics, triggers resource allocation in the network, and adjusts content quality or triggers transcoding if resource requirements cannot be met. This technology aims to enhance the streaming experience by efficiently allocating network resources based on media content and user demands.
US11018781 | It is an object of the present invention to improve the prior art. According to a first aspect of the invention there is provided an apparatus comprising at least one processor at least one memory including computer program code and the at least one processor with the at least one memory and the computer program code being arranged to cause the apparatus to at least perform at least determining for plural data pairs each comprising a respective one of a downlink traffic volume of a cell and a downlink traffic bitrate of the cell and a related downlink utilization of the cell a correlation between the one of the downlink traffic volumes and the downlink traffic bitrates and the downlink utilizations; checking if the correlation is smaller than a predetermined correlation threshold; deciding that the cell is a problematic cell if the correlation is smaller than the correlation threshold. The apparatus may perform the determining checking and deciding independently for respective plural data pairs of plural cells; and the at least one processor with the at least one memory and the computer program code may be arranged to cause the apparatus to further perform checking if a proportion of a number of the problematic cells to a total number of the cells is smaller than a proportion threshold; and if the proportion is smaller than the proportion threshold at least one of performing a modification of respective radio configurations of each of the problematic cells; and providing a problem information about each of the problematic cells informing that the respective cell is problematic. The at least one memory and the computer program code may be arranged to cause the apparatus to further perform inhibiting the respective at least one of the performing the modification and the providing of the problem information if the proportion is not smaller than the proportion threshold. The at least one memory and the computer program code may be arranged to cause the apparatus to further perform determining a first proportion of the data pairs having a utilization being less than a predetermined underutilization threshold; deciding that the cell is underutilized if the first proportion is larger than a predetermined first proportion threshold and the correlation is larger than the predetermined correlation threshold. The at least one memory and the computer program code may be arranged to cause the apparatus to further perform if the first proportion is larger than the first proportion threshold and the correlation is larger than the predetermined correlation threshold at least one of reducing a radio transmit power of the cell; and providing an underutilization information about the cell informing that the cell is underutilized. The at least one memory and the computer program code may be arranged to cause the apparatus to further perform determining a second proportion of the data pairs having a utilization being larger than a predetermined overutilization threshold; deciding that the cell is overutilized if the second proportion is larger than a predetermined second proportion threshold and the correlation is larger than the predetermined correlation threshold. The at least one memory and the computer program code may be arranged to cause the apparatus to further perform if the second proportion is larger than the second proportion threshold and the correlation is larger than the predetermined correlation threshold at least one of increasing a radio transmit power of the cell; and providing an overutilization information about the cell informing that the cell is overutilized. The at least one memory and the computer program code may be arranged to cause the apparatus to further perform if the first proportion is not larger than the first proportion threshold and the second proportion is not larger than the second proportion threshold and the correlation is larger than the predetermined correlation threshold inhibiting the at least one of the reducing the radio transmit power of the cell and the providing of the underutilization information and inhibiting the at least one of the increasing the radio transmit power of the cell and the providing of the overutilization information; and wherein the underutilization threshold is smaller than the overutilization threshold. According to a second aspect of the invention there is provided a method comprising determining for plural data pairs each comprising a respective one of a downlink traffic volume of a cell and a downlink traffic bitrate of the cell and a related downlink utilization of the cell a correlation between the one of the downlink traffic volumes and the downlink traffic bitrates and the downlink utilizations; checking if the correlation is smaller than a predetermined correlation threshold; deciding that the cell is a problematic cell if the correlation is smaller than the correlation threshold. The determining checking and deciding may be performed independently for respective plural data pairs of plural cells; and the method may further comprise checking if a proportion of a number of the problematic cells to a total number of the cells is smaller than a proportion threshold; and if the proportion is smaller than the proportion threshold at least one of performing a modification of respective radio configurations of each of the problematic cells; and providing a problem information about each of the problematic cells informing that the respective cell is problematic. The method may further comprise inhibiting the respective at least one of the performing the modification and the providing of the problem information if the proportion is not smaller than the proportion threshold. The method may further comprise determining a first proportion of the data pairs having a utilization being less than a predetermined underutilization threshold; deciding that the cell is underutilized if the first proportion is larger than a predetermined first proportion threshold and the correlation is larger than the predetermined correlation threshold. The method may further comprise if the first proportion is larger than the first proportion threshold and the correlation is larger than the predetermined correlation threshold at least one of reducing a radio transmit power of the cell; and providing an underutilization information about the cell informing that the cell is underutilized. The method may further comprise determining a second proportion of the data pairs having a utilization being larger than a predetermined overutilization threshold; deciding that the cell is overutilized if the second proportion is larger than a predetermined second proportion threshold and the correlation is larger than the predetermined correlation threshold. The method may further comprise if the second proportion is larger than the second proportion threshold and the correlation is larger than the predetermined correlation threshold at least one of increasing a radio transmit power of the cell; and providing an overutilization information about the cell informing that the cell is overutilized. The method may further comprise if the first proportion is not larger than the first proportion threshold and the second proportion is not larger than the second proportion threshold and the correlation is larger than the predetermined correlation threshold inhibiting the at least one of the reducing the radio transmit power of the cell and the providing of the underutilization information and inhibiting the at least one of the increasing the radio transmit power of the cell and the providing of the overutilization information; and wherein the underutilization threshold is smaller than the overutilization threshold. The method of the second aspect may be a method of base station efficiency control. According to a third aspect of the invention there is provided a computer program product comprising a set of instructions which when executed on an apparatus is configured to cause the apparatus to carry out the method according to the second aspect. The computer program product may be embodied as a computer readable medium or directly loadable into a computer. According to some embodiments of the invention at least one of the following advantages may be achieved: Base station efficiency may be improved;Energy consumption of the network may be reduced;Additional onsite equipment (e.g. power meter) is not required;Communication interfaces need not to be modified. It is to be understood that any of the above modifications can be applied singly or in combination to the respective aspects to which they refer unless they are explicitly stated as excluding alternatives. | The patent US11018781 describes a method and apparatus for controlling base station efficiency based on load counters. The invention involves determining correlations between downlink traffic volumes, traffic bitrates, and downlink utilizations of cells, checking if these correlations fall below a predetermined threshold, and identifying problematic cells based on this analysis. The apparatus can independently analyze data pairs for multiple cells, check proportions of problematic cells, and take actions such as modifying radio configurations or providing information about problematic cells. The method includes steps for identifying underutilized and overutilized cells and taking appropriate actions to optimize radio transmit power or provide relevant information. This approach aims to improve base station efficiency, reduce energy consumption, and does not require additional onsite equipment or modifications to communication interfaces.
US11019486 | It is an object of the present invention to improve the prior art. According to a first aspect of the invention there is provided an apparatus comprising checking means adapted to check if a terminal is authenticated and authorized to access an access network of a type different from a third generation partnership project network type wherein user information is requested from a server of a network of the third generation partnership project type for the authenticating and authorizing; providing means adapted to provide if the terminal is authenticated and authorized based on the user information a location information of the terminal to the server. The location information may be provided in an access-network-info attribute value pair. The access network may be not trusted by the network of the third generation partnership project type. The access network may provide an access via a wireless local area network and/or the access network may provide a fixed wired access. According to a second aspect of the invention there is provided an apparatus comprising monitoring means adapted to monitor if a gateway requests an authentication and authorization for a terminal and an information on a location of the terminal; providing means adapted to provide if the request for the information on the location is received the information on the location to the gateway in response to the request. The apparatus may further comprise inhibiting means adapted to inhibit the providing means from providing the location information if at least one of the authentication and authorization is not provided to the gateway in response to the request. The apparatus may be comprised in an authentication authorization and accounting server of a third generation partnership project network. According to a third aspect of the invention there is provided an apparatus comprising monitoring means adapted to monitor if a tunnel to a terminal via an untrusted (not trusted) network is to be established wherein the tunnel is set up only if the terminal is authenticated and authorized; requesting means adapted to request if the tunnel is to be established the authentication and authorization and an information on a location of the terminal; providing means adapted to provide the information on the location received in response to the request to a gateway. The apparatus may be comprised in a packet data gateway of a third generation partnership project network. The untrusted network may be a wireless local area network. According to a fourth aspect of the invention there is provided an apparatus comprising gateway means adapted to provide a gateway function to a third generation partnership project network; providing means adapted to provide a location information of a terminal to the third generation partnership project network wherein the location information is received from an access network having a network type different from a third generation partnership project network type. The access network may be untrusted by the third generation partnership project network. According to a fifth aspect of the invention there is provided an apparatus comprising checking circuitry configured to check if a terminal is authenticated and authorized to access an access network of a type different from a third generation partnership project network type wherein user information is requested from a server of a network of the third generation partnership project type for the authenticating and authorizing; providing circuitry configured to provide if the terminal is authenticated and authorized based on the user information a location information of the terminal to the server. The location information may be provided in an access-network-info attribute value pair. The access network may be not trusted by the network of the third generation partnership project type. The access network may provide an access via a wireless local area network and/or the access network may provide a fixed wired access. According to a sixth aspect of the invention there is provided an apparatus comprising monitoring circuitry configured to monitor if a gateway requests an authentication and authorization for a terminal and an information on a location of the terminal; providing circuitry configured to provide if the request for the information on the location is received the information on the location to the gateway in response to the request. The apparatus may further comprise inhibiting circuitry configured to inhibit the providing circuitry from providing the location information if at least one of the authentication and authorization is not provided to the gateway in response to the request. The apparatus may be comprised in an authentication authorization and accounting server of a third generation partnership project network. According to a seventh aspect of the invention there is provided an apparatus comprising monitoring circuitry configured to monitor if a tunnel to a terminal via an untrusted (not trusted) network is to be established wherein the tunnel is set up only if the terminal is authenticated and authorized; requesting circuitry configured to request if the tunnel is to be established the authentication and authorization and an information on a location of the terminal; providing circuitry configured to provide the information on the location received in response to the request to a gateway. The apparatus may be comprised in a packet data gateway of a third generation partnership project network. The untrusted network may be a wireless local area network. According to a eighth aspect of the invention there is provided an apparatus comprising gateway circuitry configured to provide a gateway function to a third generation partnership project network; providing circuitry configured to provide a location information of a terminal to the third generation partnership project network wherein the location information is received from an access network having a network type different from a third generation partnership project network type. The access network may be untrusted by the third generation partnership project network. According to a ninth aspect of the invention there is provided a method comprising checking if a terminal is authenticated and authorized to access an access network of a type different from a third generation partnership project network type wherein user information is requested from a server of a network of the third generation partnership project type for the authenticating and authorizing; providing if the terminal is authenticated and authorized based on the user information a location information of the terminal to the server. The location information may be provided in an access-network-info attribute value pair. The access network may be not trusted (untrusted) by the network of the third generation partnership project type. The access network may provide an access via a wireless local area network and/or the access network may provide a fixed wired access. According to a tenth aspect of the invention there is provided a method comprising monitoring if a gateway requests an authentication and authorization for a terminal and an information on a location of the terminal; providing if the request for the information on the location is received the information on the location to the gateway in response to the request. The method may further comprise inhibiting the providing means from providing the location information if at least one of the authentication and authorization is not provided to the gateway in response to the request. The method may be performed in an authentication authorization and accounting server of a third generation partnership project network. According to an eleventh aspect of the invention there is provided a method comprising monitoring if a tunnel to a terminal via an untrusted network is to be established wherein the tunnel is set up only if the terminal is authenticated and authorized; requesting if the tunnel is to be established the authentication and authorization and an information on a location of the terminal; providing the information on the location received in response to the request to a gateway. The method may be performed in a packet data gateway of a third generation partnership project network. The untrusted network may be a wireless local area network. According to a twelfth aspect of the invention there is provided a method comprising providing a gateway function to a third generation partnership project network; providing a location information of a terminal to the third generation partnership project network wherein the location information is received from an access network having a network type different from a third generation partnership project network type. The access network may be untrusted by the third generation partnership project network. Each of the methods of the ninth to twelfth aspects may be a method of providing location information. According to a thirteenth aspect of the invention there is provided a computer program product comprising a set of instructions which when executed on an apparatus is configured to cause the apparatus to carry out the method according to any one of the ninth to twelfth aspects. The computer program product may be embodied as a computer-readable medium or directly loadable into a computer. According to some embodiments of the invention location information is made available in the 3GPP network not only in case the UE is in a trusted non-3GPP network but also if the UE is in a untrusted non-3GPP network. It is to be understood that any of the above modifications can be applied singly or in combination to the respective aspects to which they refer unless they are explicitly stated as excluding alternatives. | The patent US11019486 describes a method and apparatus for providing location information in a network environment where a terminal accesses an untrusted network. The invention involves checking if the terminal is authenticated and authorized for network access, providing location information of the terminal to a server if authentication and authorization are successful, and monitoring and providing location information to a gateway when requested during the establishment of a secure tunnel. The invention ensures that location information is provided only when authentication and authorization criteria are met, improving security and privacy in network communications.
US11032471 | A method apparatus and computer program product configured to provide a visual indication to a user of a point of interest outside of the users view are provided. The method apparatus and computer program product of an example embodiment provide a visual indication in a manner that is relatively natural and intuitive to the user so as to enhance as opposed to detract from the user experience. Moreover the intuitive nature of the visual indication provided by the method apparatus and computer program product of an example embodiment increases the likelihood that a user will change their view in such a manner as to see the point of interest thereby further enhancing the user experience. In an example embodiment a method is provided that includes identifying a point of interest outside of a users view during display of an image in a first orientation. The method also includes causing at least a portion of the image to be repositioned to provide a visual indication to the user of a point of interest outside of the users view. After repositioning at least the portion of the image the method further includes causing at least the portion of the image to return to the first orientation. The method of an example embodiment causes at least a portion of the image to be repositioned by causing at least a portion of the image to be tilted relative to the first orientation such as toward the point of interest. In an example embodiment in which the image is displayed upon a planar screen the method causes at least a portion of the image to be tilted by cropping portions of the image that extend beyond the planar screen and blanking portions of the planar screen that are outside of the image that have been tilted. The method of an example embodiment causes at least a portion of the image to be repositioned by causing at least the portion of the image to be repositioned in advance of the display of the point of interest such as by a lead time that is based upon a response time of a user to prior repositioning of an image. The method of an example embodiment causes at least a portion of the image to return to the first orientation following a predefined period of time. Additionally or alternatively the method of an example embodiment causes at least a portion of the image to return to the first orientation in response to user input. In another example embodiment an apparatus is provided that includes at least one processor and at least one memory storing computer program code with the at least one memory and computer program code configured to with the processor cause the apparatus to at least identify point of interest outside of a users view during display of an image in a first orientation. The at least one memory and the computer program code are also configured to with the processor cause the apparatus to cause at least a portion of the image to be repositioned to provide a visual indication to the user of the point of interest outside of the users view and after the repositioning of at least a portion of the image cause at least the portion of the image to return to the first orientation. The at least one memory and the computer program code are configured to with the processor cause the apparatus of an example embodiment to cause at least a portion of the image to be repositioned by causing at least a portion of the image to be tilted relative to the first orientation such as by being tilted toward the point of interest. In an embodiment in which the image is displayed upon a planar screen the at least one memory and the computer program code are configured to with the processor cause the apparatus of an example embodiment to cause at least the portion of the image to be tilted by cropping portions of the image that extend beyond the planar screen and blanking portions of the planar screen or outside of the image that has been tilted. The at least one memory and the computer program code are configured to with the processor cause the apparatus of an example embodiment to cause at least a portion of the image to be repositioned by causing at least a portion of the image to be repositioned in advance of the display of the point of interest such as by a lead time that is based upon a response time of a user to prior repositioning of an image. The at least one memory and the computer program code are configured to with the processor cause the apparatus of an example embodiment to cause at least the portion of the image to return to the first orientation following a predefined period of time. Additionally or alternatively the at least one memory and the computer program code are configured to with the processor cause the apparatus to cause at least a portion of the image to return to the first orientation in response to user input. In a further example embodiment a computer program product is provided that includes at least one non-transitory computer-readable storage medium having computer-executable program code instructions stored therein with the computer-executable program code instructions including program code instructions configured to identify a point of interest outside of a users view during display of an image in a first orientation. The computer-executable program code instructions also include program code instructions configured to cause at least a portion of the image to be repositioned to provide a visual indication to the user of the point of interest outside of the users view and after repositioning at least the portion of the image cause at least the portion of the image to return to the first orientation. The program code instructions configured to cause at least a portion of the image to be repositioned include in an example embodiment program code instructions configured to cause at least a portion of the image to be tilted relative to the first orientation such as by being tilted toward the point of interest. In an embodiment in which the image is displayed upon a planar screen the program code instructions configured to cause at least the portion of the image to be tilted include in an example embodiment program code instructions configured to crop portions of the image that extend beyond the planar screen and to blank portions of the planar screen that are outside of the image that has been tilted. In yet another example embodiment an apparatus is provided that includes means for identifying a point of interest outside of a users view during display of an image in a first orientation. The apparatus of this example embodiment also includes means for causing at least a portion of the image to be repositioned to provide a visual indication to the user of the point of interest outside of the users view. The apparatus of this example embodiment further includes means for causing after repositioning at least a portion of the image at least a portion of the image to return to the first orientation. | The patent US11032471 describes a method and apparatus for providing a visual indication of a point of interest that is outside a user's view while viewing an image, such as in a virtual reality environment. The invention involves identifying the point of interest outside the user's view during the display of an image, then repositioning at least a portion of the image to provide a visual indication of the point of interest. This repositioning may involve tilting the image or cropping it to focus on the point of interest. After providing the visual indication, the image returns to its original orientation. This approach aims to enhance the user experience by naturally directing the user's attention to relevant points of interest without causing discomfort or disrupting the viewing experience.
US11032734 | This section is intended to include examples and is not intended to be limiting. In an exemplary embodiment a method is disclosed that comprises: performing at least the following as part of a continuous load-balancing process for idle-mode load balancing for a cell: determining whether the cell is congested for user equipment camping on the cell while in idle mode; and in response to a determination the cell is congested sending a paging message to one or more idle-mode user equipment camped on the cell wherein the paging message is configured to cause the one or more idle-mode user equipment to start a process to select a cell for camping on for idle mode. An additional exemplary embodiment includes a computer program comprising code for performing the method of the previous paragraph when the computer program is run on a processor. The computer program according to this paragraph wherein the computer program is a computer program product comprising a computer-readable medium bearing computer program code embodied therein for use with a computer. An exemplary apparatus includes one or more processors and one or more memories including computer program code. The one or more memories and the computer program code are configured to with the one or more processors cause the apparatus to perform at least the following: performing at least the following as part of a continuous load-balancing process for idle-mode load balancing for a cell: determining whether the cell is congested for user equipment camping on the cell while in idle mode; and in response to a determination the cell is congested sending a paging message to one or more idle-mode user equipment camped on the cell wherein the paging message is configured to cause the one or more idle-mode user equipment to start a process to select a cell for camping on for idle mode. A base station may comprise the apparatus of this paragraph. An exemplary computer program product includes a computer-readable storage medium bearing computer program code embodied therein for use with a computer. The computer program code includes: code for performing at least the following as part of a continuous load-balancing process for idle-mode load balancing for a cell: determining whether the cell is congested for user equipment camping on the cell while in idle mode; and in response to a determination the cell is congested sending a paging message to one or more idle-mode user equipment camped on the cell wherein the paging message is configured to cause the one or more idle-mode user equipment to start a process to select a cell for camping on for idle mode. Another exemplary embodiment is an apparatus comprising: means for performing at least the following as part of a continuous load-balancing process for idle-mode load balancing for a cell: means for determining whether the cell is congested for user equipment camping on the cell while in idle mode; and means responsive to a determination the cell is congested for sending a paging message to one or more idle-mode user equipment camped on the cell wherein the paging message is configured to cause the one or more idle-mode user equipment to start a process to select a cell for camping on for idle mode. A base station may comprise the apparatus of this paragraph. In a further exemplary embodiment a method is disclosed that comprises: for a user equipment in idle mode and camped on a current cell in response to receiving a paging message indicating the user equipment should perform a process to select a cell for camping on for idle mode performing the following: performing the process to select one of a plurality of cells for camping on for idle mode; and performing operations to camp on the selected cell. An additional exemplary embodiment includes a computer program comprising code for performing the method of the previous paragraph when the computer program is run on a processor. The computer program according to this paragraph wherein the computer program is a computer program product comprising a computer-readable medium bearing computer program code embodied therein for use with a computer. An exemplary apparatus includes one or more processors and one or more memories including computer program code. The one or more memories and the computer program code are configured to with the one or more processors cause the apparatus to perform at least the following: for a user equipment in idle mode and camped on a current cell in response to receiving a paging message indicating the user equipment should perform a process to select a cell for camping on for idle mode performing the following: performing the process to select one of a plurality of cells for camping on for idle mode; and performing operations to camp on the selected cell. A user equipment may comprise the apparatus of this paragraph. An exemplary computer program product includes a computer-readable storage medium bearing computer program code embodied therein for use with a computer. The computer program code includes: for a user equipment in idle mode and camped on a current cell in response to receiving a paging message indicating the user equipment should perform a process to select a cell for camping on for idle mode code for performing the following: performing the process to select one of a plurality of cells for camping on for idle mode; and performing operations to camp on the selected cell. In an additional exemplary embodiment an apparatus for a user equipment in idle mode and camped on a current cell which in response to receiving a paging message indicating the user equipment should perform a process to select a cell for camping on for idle mode uses means comprising: means for performing the process to select one of a plurality of cells for camping on for idle mode; and means for performing operations to camp on the selected cell. A user equipment may comprise the apparatus of this paragraph. A communication system is also disclosed that comprises any of the apparatus disclosed herein. | The patent US11032734 describes techniques for network congestion control via paging procedures in wireless networks like LTE. It addresses the challenges of maintaining load balance among cells, particularly focusing on idle-mode load balancing for user equipment (UE). The invention involves sending paging messages to idle-mode UEs camped on congested cells, prompting them to select a different cell for camping. This continuous load-balancing process aims to improve network performance and reduce signaling delays during call setup, especially in scenarios with high data demand and heterogeneous network configurations. The patent outlines methods, computer programs, and apparatuses for implementing these congestion control and load-balancing strategies.
US11037276 | A method apparatus and computer program product are therefore provided for removing weather elements from images. Example embodiments generate a pure weather element dictionary by applying a machine learning algorithm to images of pure weather elements such as pure rain pure snow pure fog pure haze and/or other pure weather elements. The pure weather element images may be considered images such as those artificially generated that have little or no background and may be divided into smaller sub-images or patches so that characteristics of the weather element may be accurately modeled. The pure weather element dictionary may then be utilized in subsequent image processing to remove weather elements from images comprising both weather elements and background scenery according to the algorithms disclosed herein. An apparatus is provided that includes at least one processor and at least one memory including computer program code with the at least one memory and the computer program code configured to with the processor cause the apparatus to at least receive a subject image comprising one or more weather elements and background scenery; extract one or more subject patches from the subject image; for at least one given subject patch of the one or more subject patches estimate a subject weather element patch based on a pure weather element dictionary comprising one or more sample weather element patches extracted from one or more sample pure weather element images; and generate an estimated weather-free patch from the at least one given subject patch by removing the estimated subject weather element patch from the at least one given subject patch. In some examples the apparatus is further caused to generate the pure weather element dictionary by causing the apparatus to extract the one or more sample weather element patches from the one or more sample pure weather element images; and input the one or more extracted sample weather element patches into a dictionary learning algorithm to generate the pure weather element dictionary. In some examples the apparatus is further caused to generate respective weather-free patches from each of the one or more subject patches extracted from the subject image; and generate a weather-free image based on the respective weather-free patches. A computer program product is provided that includes at least one non-transitory computer-readable storage medium having computer-executable program code instructions stored therein with the computer-executable program code instructions comprising program code instructions to receive a subject image comprising at least one weather element and background scenery; extract one or more subject patches from the subject image; for at least one given subject patch of the one or more subject patches estimate a subject weather element patch based on a pure weather element dictionary comprising one or more sample weather element patches extracted from one or more sample pure weather element images; and generate an estimated weather-free patch from the at least one given subject patch by removing the estimated subject weather element patch from the at least one given subject patch. In some examples the computer-executable program code instructions further comprise program code instructions at least generate the pure weather element dictionary the computer-executable program code comprising program code instructions to: extract the one or more sample weather element patches from the one or more sample pure weather element images; and input the one or more extracted sample weather element patches into a dictionary learning algorithm to generate the pure weather element dictionary. In some examples the computer-executable program code instructions further comprise program code instructions to generate respective weather-free patches from each of the one or more subject patches extracted from the subject image; and generate a weather-free image based on the respective weather-free patches. A method is also provided that includes receiving a subject image comprising at least one weather element and background scenery; extracting one or more subject patches from the subject image; for at least one given subject patch of the one or more subject patches estimating a subject weather element patch based on a pure weather element dictionary comprising one or more sample weather element patches extracted from one or more sample pure weather element images; and generating an estimated weather-free patch from the at least one given subject patch by removing the estimated subject weather element patch from the at least one given subject patch. In some embodiments the method comprises generating the pure weather element dictionary by: extracting the one or more sample weather element patches from the one or more sample pure weather element images; and inputting the one or more extracted sample weather element patches into a dictionary learning algorithm to generate the pure weather element dictionary. In some embodiments the method includes generating respective weather-free patches from each of the one or more subject patches extracted from the subject image; and generating a weather-free image based on the respective weather-free patches. An apparatus is also provided including means for receiving a subject image comprising at least one weather element and background scenery; means for extracting one or more subject patches from the subject image; means for at least one given subject patch of the one or more subject patches for estimating a subject weather element patch based on the pure weather element dictionary; and means for generating an estimated weather-free patch from the at least one given subject patch by removing the estimated subject weather element patch from the at least one given subject patch. In some examples the apparatus further comprises means for generating the pure weather element dictionary with: means for extracting the one or more sample weather element patches from the one or more sample pure weather element images; and means for inputting the one or more extracted sample weather element patches into a dictionary learning algorithm to generate the pure weather element dictionary. In some embodiments the apparatus further includes means for generating respective weather-free patches from each of the one or more subject patches extracted from the subject image; and generating a weather-free image based on the respective weather-free patches. In some embodiments the at least one weather element includes one or more of rain freezing rain snow sleet hail fog or haze. In some embodiments estimating the subject weather element patch comprises reconstructing the subject weather element patch from the at least one given patch using a coefficient vector. Generating the estimated weather-free patch may comprise optimizing the estimated weather-free patch and a coefficient vector progressively in an iterative algorithm. In some embodiments the one or more sample pure weather element images comprise only weather elements. The pure weather element dictionary may be generated independently from the receipt of the subject image. | The patent US11037276 describes a method, apparatus, and computer program product for removing weather elements like rain, snow, fog, or haze from images. It focuses on scenarios such as imagery from self-driving cars or video surveillance, where weather elements can cause blurring and visibility issues. The method involves creating a pure weather element dictionary using machine learning techniques applied to pure weather element images. This dictionary is then used to remove weather elements from images containing both weather elements and background scenery. The apparatus includes components for extracting subject patches, determining subject weather element patches based on the dictionary, and generating weather-free patches and images. The process is independent of the specific weather elements present and can handle dynamic backgrounds and foregrounds, making it suitable for real-world applications like self-driving cars and surveillance systems.
US11042701 | An approach is provided for consent document management. The consent platform causes at least in part a creation of one or more consent document objects representing one or more consent documents metadata associated with the consent documents or a combination thereof. Next the consent platform processes and/or facilitates a processing of one or more responses to the one or more consent documents to cause at least in part a creation of one or more user response objects wherein the one or more user response objects record the one or more responses on a per user basis. | The patent US11042701 is about a method and apparatus for consent document management. It involves creating consent documents tailored for applications, presenting them to users, storing user responses, and managing permissions based on these responses. The system ensures that users agree to the latest versions of consent documents and handles jurisdiction-specific requirements. This approach aims to streamline consent management for services and applications, enhancing user experience and compliance.
US11044467 | Now there has been invented an improved method and technical equipment implementing the method by which the above problems are alleviated. Various aspects of the invention include a method an apparatus a server a client and a computer readable medium comprising a computer program stored therein which are characterized by what is stated in the independent claims. Various embodiments of the invention are disclosed in the dependent claims. Methods apparatuses systems computer program products and signals for intra-picture directional prediction with wide-angle prediction directions are provided here. By wide angle it is meant that the direction from where the reference to a pixel to be predicted is taken forms an obtuse angle with the top-left direction (the direction in the middle of directions up and left). Such wide-angle prediction mode (i.e. direction) may be encoded directly to the bitstream as a selected mode. The wide-angle directions at use their number and the exact directions and their probability may be determined by the shape of the block to be predicted. The wide-angle modes may correspond to traditional narrow-angle modes by being their flip modes. Such flip modes may be opposite essentially opposite or at-an-angle but somewhat opposite to the primary narrow-angle modes. It may be chosen which one of the primary and wide-angle modes to use. According to a first aspect there is provided a method for decoding comprising receiving a bitstream comprising encoded image data forming from the bitstream in a computer memory a set of reference pixels having reference pixel values for intra-picture directional prediction predicting a pixel value in a predicted image block by intra-picture directional prediction by using values of one or more selected reference pixels in forming a predicted pixel value wherein the selected reference pixels are selected from a prediction direction with respect to the predicted pixel and the prediction direction being a wide-angle prediction direction that forms an obtuse angle with top-left direction of the predicted pixel repeating the pixel prediction for a number of pixels to form a predicted image block and using the predicted image block in decoding an image block from the bitstream to obtain a decoded image block. The predicted image block may have a shape. The method may comprise determining the shape from the bitstream. The method may comprise determining directional prediction modes to be used in the intra-picture directional prediction based on the shape in predicting the pixel value selecting the prediction direction from the directional prediction modes. The method may comprise determining prediction modes to be used in the intra-picture directional prediction determining probable prediction modes based on the shape decoding an indicator from the bitstream indicating whether the prediction direction is one of the probable prediction modes and selecting the prediction direction from the probable prediction modes. The method may comprise determining directional prediction modes to be used in the intra-picture directional prediction decoding a direction indicator from the bitstream selecting the prediction direction for the predicting the pixel value from a primary direction and a wide-angle direction the primary direction and a wide-angle direction being associated with the direction indicator. The method may comprise decoding a prediction direction selection indicator from the bitstream and selecting the prediction direction for the predicting the pixel value from the normal direction and the wide-angle direction using the prediction direction selection indicator. The method may comprise selecting the prediction direction for the predicting the pixel value from a primary direction and a wide-angle direction based on the shape. The primary direction may be associated with the wide-angle direction such that the primary direction and the wide-angle direction are essentially opposite directions. The primary direction may be associated with the wide-angle direction such that the primary direction and the wide-angle direction are other than essentially opposite directions and that the primary direction and the wide-angle direction are on opposite sides of the top-left direction. There may be more than one wide angle directions associated with one primary direction or more than one primary direction has the same associated wide angle direction or both. The method may comprise determining prediction modes to be used in the intra-picture directional prediction decoding a direction indicator from the bitstream forming a predicted prediction direction for the predicting the pixel value between a normal direction and a wide-angle direction using the shape the normal direction and a wide-angle direction being associated with the direction indicator and selecting the prediction direction based on the predicted prediction direction. According to a second aspect there is provided a method for encoding comprising receiving image data to be encoded forming from the image data in a computer memory a set of reference pixels having reference pixel values for intra-picture directional prediction predicting a pixel value in a predicted image block by intra-picture directional prediction by using values of one or more selected reference pixels in forming a predicted a pixel value wherein the selected reference pixels are selected from a prediction direction with respect to the predicted pixel and the prediction direction being a wide-angle prediction direction that forms an obtuse angle with top-left direction of the predicted pixel repeating the pixel prediction for a number of pixels to form a predicted image block using the predicted image block in encoding an image block into a bitstream. The method for encoding may comprise similar features to the method for decoding as part of the encoding method as described in the numbered examples. According to a third aspect there is provided a decoder that is arranged to carry out the method for decoding as described in the numbered examples. According to a fourth aspect there is provided an encoder that is arranged to carry out the method for encoding as described in the numbered examples. According to a fifth aspect there is provided a system for decoding as described in the numbered examples. According to a sixth aspect there is provided a system for encoding as described in the numbered examples. According to a seventh aspect there is provided a computer program product for decoding as described in the numbered examples. According to an eighth aspect there is provided a computer program product for encoding as described in the numbered examples. According to a ninth aspect there is provided a signal embodied on a non-transitory computer readable medium as described in the numbered examples. | The patent US11044467 introduces techniques for video and image coding using wide-angle intra prediction. This involves methods for decoding and encoding image data within a bitstream, where the prediction of pixel values in image blocks is based on selected reference pixels in wide-angle prediction directions. These wide-angle directions form obtuse angles with the top-left direction of predicted pixels, enhancing the efficiency of intra-picture directional prediction. The patent describes determining displacement parameters for prediction modes based on block dimensions, selecting appropriate prediction directions, and repeating pixel value predictions to form predicted image blocks. The invention aims to improve image and video coding efficiency by enhancing directional prediction methods, particularly beneficial for elongated image blocks, ultimately leading to more efficient encoding and decoding processes.
US11048596 | A summary of various exemplary embodiments is presented below. Some simplifications and omissions may be made in the following summary which is intended to highlight and introduce some aspects of the various exemplary embodiments but not to limit the scope of the invention. Detailed descriptions of an exemplary embodiment adequate to allow those of ordinary skill in the art to make and use the inventive concepts will follow in later sections. Various embodiments relate to a method of reaching consensus in a blockchain network including a plurality of nodes including clustering the nodes into a plurality of sites; randomly selecting a node at each site as a representative; initializing a weight for each node; receiving by a first representative of a first site a plurality of transactions received by nodes in the first site; constructing by the first representative a first block including the plurality of transactions received by the first representative; performing a weighted consensus mechanism to verify the first block wherein each of nodes in the first site participates in a weighted Byzantine Fault Tolerant (BFT) consensus mechanism and wherein the consensus is based upon each nodes weight; performing a BFT consensus mechanism by the plurality of representatives on the first block; updating each nodes weight; and updating the representative for each site by selecting the node at each site with the highest weight. Various embodiments are described wherein the weighted BFT consensus mechanism further includes: selecting a set of honest nodes such that the set of honest nodes is the minimum number of nodes whose sum of weights exceeds the sum of the weights of the faulty nodes; performing a first phase that produces a preliminary vote for each node at the site based upon the weighted votes of other nodes at the site; performing a second phase that produces an intermediate vote for each node at the site based upon the weighted preliminary votes of the other nodes at the site; and performing a third phase that produces a final vote for the site based upon the preliminary votes of the honest nodes. Various embodiments are described further including producing a digital signature for the final vote using a decentralized witness cosigning protocol. Various embodiments are described further including adding nodes to a faulty set when no message or a message with an incorrect format is received from the nodes. Various embodiments are described wherein updating each nodes weight further including: performing a first phase where all of the nodes in the site exchange a list of faulty nodes and then each node updates its list of faulty nodes based upon a suspect weight that is a sum of the weights all nodes that lists a node as faulty; performing a second phase wherein the nodes at the site reach an agreement of the set of faulty nodes using the weighted consensus mechanism; and performing a third phase that reduces the weights of the nodes in the set of faulty nodes and normalizes the weights of the other nodes. Various embodiments are described wherein reducing the weights of the nodes in the set of faulty nodes includes setting the weights to zero. Various embodiments are described further including: receiving by a second representative of a second site a plurality of transactions received by nodes in the second site; constructing by the second representative a second block including the plurality of transactions received by the second representative; performing a weighted consensus mechanism to verify the second block wherein each of nodes in the second site participates in a weighted Byzantine Fault Tolerant (BF) consensus mechanism and wherein the consensus is based upon each nodes weight; performing a BFT consensus mechanism by the plurality of representatives on the second block; updating each nodes weight; and updating the representative for each site by selecting the node at each site with the highest weight. Various embodiments are described wherein the weights on each node allow for more than of the nodes in the network to be faulty. Further various embodiments relate to a non-transitory machine-readable storage medium encoded with instructions for reaching consensus in a blockchain network including a plurality of nodes including: instructions for clustering the nodes into a plurality of sites; instructions for randomly selecting a node at each site as a representative; instructions for initializing a weight for each node; instructions for receiving by a first representative of a first site a plurality of transactions received by nodes in the first site; instructions for constructing by the first representative a first block including the plurality of transactions received by the first representative; instructions for performing a weighted consensus mechanism to verify the first block wherein each of nodes in the first site participates in a weighted Byzantine Fault Tolerant (BFT) consensus mechanism and wherein the consensus is based upon each nodes weight; instructions for performing a BFT consensus mechanism by the plurality of representatives on the first block; instructions for updating each nodes weight; and instructions for updating the representative for each site by selecting the node at each site with the highest weight. Various embodiments are described wherein the weighted BFT consensus mechanism further includes: instructions for selecting a set of honest nodes such that the set of honest nodes is the minimum number of nodes whose sum of weights exceeds the sum of the weights of the faulty nodes; instructions for performing a first phase that produces a preliminary vote for each node at the site based upon the weighted votes of other nodes at the site; instructions for performing a second phase that produces an intermediate vote for each node at the site based upon the weighted preliminary votes of the other nodes at the site; and instructions for performing a third phase that produces a final vote for the site based upon the preliminary votes of the honest nodes. Various embodiments are described further including instructions for producing a digital signature for the final vote using a decentralized witness cosigning protocol. Various embodiments are described further including instructions for adding nodes to a faulty set when no message or a message with an incorrect format is received from the nodes. Various embodiments are described wherein instructions for updating each nodes weight further includes: instructions for performing a first phase where all of the nodes in the site exchange a list of faulty nodes and then each node updates its list of faulty nodes based upon a suspect weight that is a sum of the weights all nodes that lists a node as faulty; instructions for performing a second phase wherein the nodes at the site reach an agreement of the set of faulty nodes using the weighted consensus mechanism; and instructions for performing a third phase that reduces the weights of the nodes in the set of faulty nodes and normalizes the weights of the other nodes. Various embodiments are described wherein reducing the weights of the nodes in the set of faulty nodes includes setting the weights to zero. Various embodiments are described further including: instructions for receiving by a second representative of a second site a plurality of transactions received by nodes in the second site; instructions for constructing by the second representative a second block including the plurality of transactions received by the second representative; instructions for performing a weighted consensus mechanism to verify the second block wherein each of nodes in the second site participates in a weighted Byzantine Fault Tolerant (BFT) consensus mechanism and wherein the consensus is based upon each nodes weight; instructions for performing a BFT consensus mechanism by the plurality of representatives on the second block; instructions for updating each nodes weight; and instructions for updating the representative for each site by selecting the node at each site with the highest weight. Various embodiments are described wherein the weights on each node allow for more than of the nodes in the network to be faulty. Further various embodiments relate to a system for reaching consensus in a blockchain network including a plurality of nodes including: means for clustering the nodes into a plurality of sites; means for randomly selecting a node at each site as a representative; means for initializing a weight for each node; means for receiving by a first representative of a first site a plurality of transactions received by nodes in the first site; means for constructing by the first representative a first block including the plurality of transactions received by the first representative; means for performing a weighted consensus mechanism to verify the first block wherein each of nodes in the first site participates in a weighted Byzantine Fault Tolerant (BFT) consensus mechanism and wherein the consensus is based upon each nodes weight; means for performing a BFT consensus mechanism by the plurality of representatives on the first block means for updating each nodes weight; and means for updating the representative for each site by selecting the node at each site with the highest weight. Various embodiments are described further including wherein the weighted BFT consensus mechanism further includes: means for selecting a set of honest nodes such that the set of honest nodes is the minimum number of nodes whose sum of weights exceeds the sum of the weights of the faulty nodes; means for performing a first phase that produces a preliminary vote for each node at the site based upon the weighted votes of other nodes at the site; means for performing a second phase that produces an intermediate vote for each node at the site based upon the weighted preliminary votes of the other nodes at the site; and means for performing a third phase that produces a final vote for the site based upon the preliminary votes of the honest nodes. Various embodiments are described further including means for producing a digital signature for the final vote using a decentralized witness cosigning protocol. Various embodiments are described further including means for adding nodes to a faulty set when no message or a message with an incorrect format is received from the nodes. Various embodiments are described wherein means for updating each nodes weight further includes: means for performing a first phase where all of the nodes in the site exchange a list of faulty nodes and then each node updates its list of faulty nodes based upon a suspect weight that is a sum of the weights all nodes that lists a node as faulty; means for performing a second phase wherein the nodes at the site reach an agreement of the set of faulty nodes using the weighted consensus mechanism; and means for performing a third phase that reduces the weights of the nodes in the set of faulty nodes and normalizes the weights of the other nodes. Various embodiments are described wherein means for reducing the weights of the nodes in the set of faulty nodes includes means for setting the weights to zero. Various embodiments are described further including: means for receiving by a second representative of a second site a plurality of transactions received by nodes in the second site; means for constructing by the second representative a second block including the plurality of transactions received by the second representative; means for performing a weighted consensus mechanism to verify the second block wherein each of nodes in the second site participates in a weighted Byzantine Fault Tolerant (BFI) consensus mechanism and wherein the consensus is based upon each nodes weight; means for performing a BFT consensus mechanism by the plurality of representatives on the second block; means for updating each nodes weight; and means for updating the representative for each site by selecting the node at each site with the highest weight. Various embodiments are described wherein the weights on each node allow for more than of the nodes in the network to be faulty. | The patent US11048596 discusses a method for achieving consensus in a blockchain network through hierarchical weighted consensus. It involves clustering nodes into sites, selecting representative nodes, initializing weights, verifying blocks through a weighted Byzantine Fault Tolerant (BFT) consensus mechanism, updating weights based on consensus, and selecting representatives based on weight. The weighted BFT consensus mechanism includes phases for preliminary voting, intermediate voting, and final voting based on honest nodes. It also includes provisions for handling faulty nodes, digital signatures, and consensus updates. This method allows for more than half of the nodes in the network to be faulty while maintaining consensus integrity.
US11055852 | This section contains examples of possible implementations and is not meant to be limiting. In a first exemplary embodiment the present invention is a method which comprises: obtaining an image for segmentation; forming a trimap of at least a portion of the image the trimap comprising a three-region map having a definite foreground a definite background and an unknown region separating the foreground and the background said unknown region initially having a preselected width; in a plurality of iterations changing the width of the unknown region; for each of the plurality of iterations determining a quality measure; and selecting the width for the unknown region having the best quality measure. In a second exemplary embodiment the present invention is an apparatus which comprises at least one processor and at least one memory including computer program code. The at least one memory and the computer program code are configured with the at least one processor to cause the apparatus to perform: obtaining an image for segmentation; forming a trimap of at least a portion of the image the trimap comprising a three-region map having a definite foreground a definite background and an unknown region separating the foreground and the background said unknown region initially having a preselected width; in a plurality of iterations changing the width of the unknown region; for each of the plurality of iterations determining a quality measure; and selecting the width for the unknown region having the best quality measure. In a third exemplary embodiment an apparatus comprises: means for obtaining an image for segmentation; means for forming a trimap of at least a portion of the image the trimap comprising a three-region map having a definite foreground a definite background and an unknown region separating the foreground and the background said unknown region initially having a preselected width; means for changing the width of the unknown region in a plurality of iterations; determining a quality measure for each of the plurality of iterations; and means for selecting the width for the unknown region having the best quality measure. In a fourth exemplary embodiment the present invention is a computer program product comprising a non-transitory computer-readable storage medium bearing computer program code embodied therein for use with a computer. The computer program code comprises code for performing: obtaining an image for segmentation; forming a trimap of at least a portion of the image the trimap comprising a three-region map having a definite foreground a definite background and an unknown region separating the foreground and the background said unknown region initially having a preselected width; in a plurality of iterations changing the width of the unknown region; for each of the plurality of iterations determining a quality measure; and selecting the width for the unknown region having the best quality measure. | The patent US11055852 describes a method and apparatus for fast automatic trimap generation and optimization for segmentation refinement in image processing. It involves obtaining an image for segmentation, forming a trimap with definite foreground and background regions separated by an unknown region, and iteratively adjusting the width of the unknown region based on quality measures such as texture uniformity and strong image edges. The invention aims to improve segmentation quality, particularly in applications like photo editing and object manipulation. The patent includes claims related to the method, apparatus, and computer program product for implementing this technique.
US11055922 | In a first example aspect there is provided a virtual reality visual indicator apparatus comprising: a virtual reality image capture device comprising a plurality of cameras configured to capture a respective plurality of images of a scene the respective plurality of images of the scene configured to be connected at stitching regions to provide a virtual reality image of the scene; and a visual indicator provider configured to: transmit into the scene a visual indicator at a location of at least one stitching region prior to capture of the respective plurality of images of the scene; andprovide no visual indicator during capture of the respective plurality of images. The virtual reality image of the scene may extend over 360 in a horizontal image capture plane. The respective plurality of images may be captured over 195 in a vertical image capture plane perpendicular to and centred about a horizontal image capture plane. The visual indicator provider may be configured to transmit a visual indicator comprising one or more of: a line indicating a boundary between adjacent captured images wherein adjacent cameras of the plurality of cameras are configured to capture the adjacent captured images meeting at the boundary; andan area indicating an overlap region between adjacent captured images wherein adjacent cameras of the plurality of cameras are configured to capture the overlap region between the adjacent captured images. The line or area may extend in one or more horizontal vertical or other directions depending on the spatial relationship between adjacent cameras of the virtual reality image capture device. The visual indicator provider may be configured to transmit a visual indicator indicating one or more of: boundary edges of the stitching region centred about a centre line of the stitching region; anda dimension of the stitching region with respect to the centre line of the stitching region. One or more of the size and the position of the stitching region may be configured to be variable according to a definable variable overlap region between adjacent images. The plurality of cameras of the virtual reality image capture device may be fixed in position relative to each other. In this case the visual indicator provider may be configured to transmit a visual indicator indicating a change in location of the least one stitching region in response to a change in orientation of the virtual reality image capture device. At least one of the plurality of cameras of the virtual reality image capture device may be a directionally controllable camera configured to change direction so the field of view of the directionally controllable camera is changed and the visual indicator provider may be configured to transmit a visual indicator indicating a correspondingly changed position of the stitching region. The visual indicator provider in this case may be a directionally controllable visual indicator configured to track a change in the location of the least one stitching region in response to a change in the field of view of the directionally controllable camera. The visual indicator provider may be configured to transmit into the scene one or more of: a horizon line normal to the gravity vector;an eye level line normal to the gravity vector at a predetermined eye-level height from ground level;one or more operating parameters of one or more cameras of the virtual reality image capture device; one or more of battery life operating time and operating temperature (e.g. of the visual indicator provider and/or of the virtual reality image capture device). The at least one stitching region may be parallel with the gravity vector in the scene. The at least one stitching region may be considered to be vertical and may run from floor to ceiling in an indoor scene for example. This may be the case if adjacent cameras are located in the image capture plane perpendicular to the gravity vector (i.e. horizontally). The at least one stitching region may be normal to the gravity vector in the scene. The at least one stitching region may be considered to be horizontal. This may be the case if adjacent cameras are located perpendicularly in the image capture plane perpendicular to the gravity vector (i.e. the adjacent cameras are located in a plane parallel with the gravity vector vertically). The virtual reality image capture device and the visual indicator provider may each be configured to be repeatably user-fixed to each other. In some examples the virtual reality image capture device and the visual indicator provider may be part of an integral virtual reality visual indicator apparatus. The virtual reality image capture device and the visual indicator provider may be configured to be separate from and in communication with each other to allow for transmission of and stopping transmission of a visual indicator into the scene. For example the virtual reality image capture device may be mounted in the middle of a room and the visual indicator provider may be mounted above the virtual reality image capture device on the ceiling of the room. The virtual reality image capture device may communicate to the visual indicator provider that image capture is about to commence so that the visual indicator provider can stop transmission of the visual indicator into the scene. The virtual reality image capture device may communicate to the visual indicator provider that no image capture is taking place so that the visual indicator provider can transmit the visual indicator into the scene. One or more of the virtual reality image capture device and the visual indicator provider may be configured to communicate with a remote controller to allow for operation of the one or more of the virtual reality image capture device and the visual indicator provider to be performed remotely. For example a laptop computer may be a remote controller located outside the scene to be captured. The remote apparatus may be configured to transmit commands to the virtual reality indicator apparatus to for example move the virtual reality image capture device move a directionally controllable camera of the virtual reality image capture device and control the visual indicator provider to adjust the transmission of visual indicators (e.g. the change the location and/or dimensions of transmitted visual indications of stitching regions). The visual indicator provider may comprise a laser and a curved mirror configured to provide a line of laser light for projection onto the scene to indicate the at least one stitching region. Depending on e.g. mirror curvature the mirror may provide a (one-dimensional) line of laser light or a (two-dimensional) area of laser light. Other optical processing may provide hatching lines in the stitching region in some examples. In a second example aspect there is provided a method of using a virtual reality visual indicator apparatus comprising a virtual reality image capture device comprising a plurality of cameras configured to capture a respective plurality of images of a scene the respective plurality of images of the scene configured to be connected at stitching regions to provide a virtual reality image of the scene and a visual indicator provider the method comprising: transmitting using the visual indicator provider into the scene a visual indicator at a location of at least one stitching region prior to capture of the respective plurality of images of the scene; andduring capture of the respective plurality of images providing no visual indicator. In a third example aspect there is provided a computer readable medium comprising computer program code stored thereon the computer readable medium and computer program code being configured to when run on at least one processor perform the method of using a virtual reality visual indicator apparatus comprising a virtual reality image capture device comprising a plurality of cameras configured to capture a respective plurality of images of a scene the respective plurality of images of the scene configured to be connected at stitching regions to provide a virtual reality image of the scene and a visual indicator provider the method comprising: transmitting using the visual indicator provider into the scene a visual indicator at a location of at least one stitching region prior to capture of the respective plurality of images of the scene; andproviding no visual indicator during capture of the respective plurality of images. There is also disclosed a visual indicator provider configured to be communicably coupled to a virtual reality image capture device the virtual reality image capture device comprising a plurality of cameras configured to capture a respective plurality of images of a scene the respective plurality of images of the scene configured to be connected at stitching regions to provide a virtual reality image of the scene wherein the visual indicator provider is configured to: transmit into the scene a visual indicator at a location of at least one stitching region prior to capture of the respective plurality of images of the scene; andprovide no visual indicator during capture of the respective plurality of images. The present disclosure includes one or more corresponding aspects examples or features in isolation or in various combinations whether or not specifically stated (including claimed) in that combination or in isolation. Corresponding means and corresponding functional units (e.g. virtual reality image capture device visual indicator provider) for performing one or more of the discussed functions are also within the present disclosure. Corresponding computer programs for implementing one or more of the methods disclosed are also within the present disclosure and encompassed by one or more of the described examples. The above summary is intended to be merely exemplary and non-limiting. | The patent US11055922 describes an apparatus and methods for virtual reality scene capture. It introduces a visual indicator provider device that works with a virtual reality image capture device equipped with multiple cameras to capture images of a scene. The visual indicator provider device transmits visual indicators into the scene, indicating stitching regions where the captured images will be connected to create a seamless virtual reality image. These indicators help in post-production editing and aligning images accurately. The invention includes various configurations for transmitting visual indicators, such as lines, areas, or other indicators that can vary in size and position. Additionally, the patent discusses methods for controlling the visual indicators based on the capture process and the orientation of cameras, as well as how these devices can communicate with each other and remote controllers for efficient operation.
US11062210 | A method apparatus and computer program product are provided in accordance with an example embodiment in order to provide an automated training mechanism for neural networks used for improving quality of an image. In one example embodiment a method is provided that includes receiving a decoded noisy image. The decoded noisy image is created by decoding an encoded image of an original image. The method further includes receiving a set of input parameters for a neural network configured to optimize the decoded noisy image. The method further includes generating by using the neural network a denoised image based on the decoded noisy image and the set of input parameters. The method further includes computing a denoised noisy error representing an error between the denoised image and the decoded noisy image. The method further includes training the neural network using the denoised noisy error and the set of input parameters. The method further includes receiving a ground truth noisy error value representing an error between the original image and the encoded image. The method further includes comparing the ground truth noisy error value with the denoised noisy error to determine whether a difference between the ground truth noisy error value and the denoised noisy error is within a pre-determined threshold. The method further includes in an instance where the difference between the ground truth noisy error value and the denoised noisy error is within the pre-determined threshold stopping the training. In some implementations of such a method the method further includes outputting the denoised image as a final denoised image. In some embodiments the method further includes in an instance where the difference between the ground truth noisy error value and the denoised noisy error is not within the pre-determined threshold generating a second denoised image based on the decoded noisy image and the set of input parameters and computing a second denoised noisy error representing an error between the denoised image and the decoded noisy image. In some embodiments the set of input parameters include a vector of numbers comprising a sample from a noise distribution. In some embodiments the neural network is a deconvolutional neural network comprising a set of layers and the set of layers comprises one or more reshape layers one or more upsampling layers one or more convolutional layers and one or more deconvolutional layers. In another example embodiment an apparatus is provided that includes at least one processor and at least one memory including computer program code for one or more programs with the at least one memory and the computer program code configured to with the at least one processor cause the apparatus at least to receive a decoded noisy image. The decoded noisy image is created by decoding an encoded image of an original image. The computer program code is further configured to with the at least one processor cause the apparatus to receive a set of input parameters for a neural network configured to optimize the decoded noisy image. The computer program code is further configured to with the at least one processor cause the apparatus to generate by using the neural network a denoised image based on the decoded noisy image and the set of input parameters. The computer program code is further configured to with the at least one processor cause the apparatus to compute a denoised noisy error representing an error between the denoised image and the decoded noisy image. The computer program code is further configured to with the at least one processor cause the apparatus to train the neural network using the denoised noisy error and the set of input parameters. The computer program code is further configured to with the at least one processor cause the apparatus to receive a ground truth noisy error value representing an error between the original image and the encoded image. The computer program code is further configured to with the at least one processor cause the apparatus to compare the ground truth noisy error value with the denoised noisy error to determine whether a difference between the ground truth noisy error value and the denoised noisy error is within a pre-determined threshold. The computer program code is further configured to with the at least one processor cause the apparatus to in an instance where the difference between the ground truth noisy error value and the denoised noisy error is within the pre-determined threshold stop the training. In some implementations of such an apparatus the computer program code is further configured to with the at least one processor cause the apparatus to output the denoised image as a final denoised image. In some embodiments the computer program code is further configured to with the at least one processor cause the apparatus to in an instance where the difference between the ground truth noisy error value and the denoised noisy error is not within the pre-determined threshold generate a second denoised image based on the decoded noisy image and the set of input parameters and computing a second denoised noisy error representing an error between the denoised image and the decoded noisy image. In some embodiments the set of input parameters include a vector of numbers comprising a sample from a noise distribution. In some embodiments the neural network is a deconvolutional neural network comprising a set of layers and the set of layers comprises one or more reshape layers one or more upsampling layers one or more convolutional layers and one or more deconvolutional layers. In another example embodiment a computer program product is provided that includes at least one non-transitory computer-readable storage medium having computer executable program code instructions stored therein with the computer executable program code instructions comprising program code instructions configured upon execution to receive a decoded noisy image. The decoded noisy image is created by decoding an encoded image of an original image. The computer executable program code instructions comprise program code instructions that are further configured upon execution to receive a set of input parameters for a neural network configured to optimize the decoded noisy image. The computer executable program code instructions comprise program code instructions that are further configured upon execution to generate by using the neural network a denoised image based on the decoded noisy image and the set of input parameters. The computer executable program code instructions comprise program code instructions that are further configured upon execution to compute a denoised noisy error representing an error between the denoised image and the decoded noisy image. The computer executable program code instructions comprise program code instructions that are further configured upon execution to train the neural network using the denoised noisy error and the set of input parameters. The computer executable program code instructions comprise program code instructions that are further configured upon execution to receive a ground truth noisy error value representing an error between the original image and the encoded image. The computer executable program code instructions comprise program code instructions that are further configured upon execution to compare the ground truth noisy error value with the denoised noisy error to determine whether a difference between the ground truth noisy error value and the denoised noisy error is within a pre-determined threshold. The computer executable program code instructions comprise program code instructions that are further configured upon execution to in an instance where the difference between the ground truth noisy error value and the denoised noisy error is within the pre-determined threshold stop the training. In some implementations of such a computer program product the computer executable program code instructions comprise program code instructions that are further configured upon execution to output the denoised image as a final denoised image. In some embodiments the computer executable program code instructions comprise program code instructions that are further configured upon execution to in an instance where the difference between the ground truth noisy error value and the denoised noisy error is not within the pre-determined threshold generate a second denoised image based on the decoded noisy image and the set of input parameters and computing a second denoised noisy error representing an error between the denoised image and the decoded noisy image. In some embodiments the set of input parameters include a vector of numbers comprising a sample from a noise distribution. In some embodiments the neural network is a deconvolutional neural network comprising a set of layers and the set of layers comprises one or more reshape layer one or more upsampling layers one or more convolutional layers and one or more deconvolutional layers. In another example embodiment an apparatus is provided that includes means for receiving a decoded noisy image. The decoded noisy image is created by decoding an encoded image of an original image. The apparatus further includes means for receiving a set of input parameters for a neural network configured to optimize the decoded noisy image. The apparatus further includes means for generating by using the neural network a denoised image based on the decoded noisy image and the set of input parameters. The apparatus further includes means for computing a denoised noisy error representing an error between the denoised image and the decoded noisy image. The apparatus further includes means for training the neural network using the denoised noisy error and the set of input parameters. The apparatus further includes means for receiving a ground truth noisy error value representing an error between the original image and the encoded image. The apparatus further includes means for comparing the ground truth noisy error value with the denoised noisy error to determine whether a difference between the ground truth noisy error value and the denoised noisy error is within a pre-determined threshold. The apparatus further includes means for in an instance where the difference between the ground truth noisy error value and the denoised noisy error is within the pre-determined threshold stopping the training. In some implementations of such an apparatus the apparatus further includes means for outputting the denoised image as a final denoised image. In some embodiments the apparatus further includes means for in an instance where the difference between the ground truth noisy error value and the denoised noisy error is not within the pre-determined threshold generating a second denoised image based on the decoded noisy image and the set of input parameters and computing a second denoised noisy error representing an error between the denoised image and the decoded noisy image. In some embodiments the set of input parameters include a vector of numbers comprising a sample from a noise distribution. In some embodiments the neural network is a deconvolutional neural network comprising a set of layers and the set of layers comprises one or more reshape layers one or more upsampling layers one or more convolutional layers and one or more deconvolutional layers. | The patent US11062210 describes a method and apparatus for training a neural network used for denoising images. It introduces an automated training mechanism that receives a decoded noisy image, a set of input parameters for a neural network, and computes a denoised noisy error. The neural network is then trained using this error and the input parameters. The method also involves comparing the denoised noisy error with a ground truth noisy error value to determine if they are within a predefined threshold, stopping the training if they are. The apparatus includes components like processors and memory to perform these tasks, while the computer program product comprises instructions for executing the described method. The patent is classified under learning methods, neural network architecture, and denoising techniques.
US11062716 | or a better understanding of the present application reference will now be made by way of example to the accompanying drawings in which: FIG. 1 shows schematically a system of apparatus suitable for implementing some embodiments; FIG. 2 shows schematically the analysis processor as shown in FIG. 1 according to some embodiments; FIG. 3a shows schematically the metadata encoder/quantizer as shown in FIG. 1 according to some embodiments; FIG. 3b shows schematically the metadata extractor as shown in FIG. 1 according to some embodiments; FIG. 3c shows schematically an example sphere location configuration as used in the metadata encoder/quantizer and metadata extractor as shown in FIGS. 3a and 3b according to some embodiments; FIG. 4 shows a flow diagram of the operation of the system as shown in FIG. 1 according to some embodiments; FIG. 5 shows a flow diagram of the operation of the analysis processor as shown in FIG. 2 according to some embodiments; FIG. 6 shows a flow diagram of generating a direction index based on an input direction parameter in further detail; FIG. 7 shows a flow diagram of an example operation of converting a direction index from a direction parameter in further detail; FIG. 8 shows a flow diagram of generating a quantized direction parameter based on an input direction index in further detail; FIG. 9 shows a flow diagram of an example operation of converting a quantized direction parameter from a direction index in further detail; and FIG. 10 shows schematically an example device suitable for implementing the apparatus shown. | The patent US11062716 describes an apparatus and method for spatial audio signal encoding, focusing on determining spatial audio parameters for spatial audio reproduction. The invention involves using at least one processor and memory with a computer program to determine spatial audio parameters such as direction (with elevation and azimuth components) for multiple audio signals. It defines a spherical grid by covering a sphere with smaller spheres arranged in circles, converting the direction parameters into index values based on this grid. The invention addresses challenges in quantizing directional components for various input types like microphone arrays, loudspeaker signals, audio object signals, or Ambisonic signals, making it suitable for encoding diverse spatial audio inputs. The patent includes detailed diagrams and flow diagrams illustrating the system's operation and methods.
US11064453 | The following summary is merely intended to be exemplary. The summary is not intended to limit the scope of the claims. In accordance with one aspect an apparatus includes: at least one processor; and at least one memory including computer program code the at least one memory and the computer program code configured with the at least one processor to cause the apparatus to perform at least the following: transmit to a positioning system a message for initiating a positional data stream associated with at least one audio source the message comprising one or more requirements for positional characteristics of the positional data stream; receive a response from the positioning system comprising an indication of one or more of the positional characteristics that are supported by the positioning system for the at least one audio source; and initiate the position data stream with the positioning system based on the received response. In accordance with another aspect a method includes: transmitting to a positioning system a message for initiating a positional data stream associated with at least one audio source the message comprising one or more requirements for positional characteristics of the positional data stream; receiving a response from the positioning system comprising an indication of one or more of the positional characteristics that are supported by the positioning system for the at least one audio source; and initiating the position data stream with the positioning system based on the received response. In accordance with another aspect a computer program product includes a non-transitory computer-readable storage medium having computer program code embodied thereon which when executed by an apparatus causes the apparatus to at least transmit to a positioning system a message for initiating a positional data stream associated with at least one audio source the message comprising one or more requirements for positional characteristics of the positional data stream; receive a response from the positioning system comprising an indication of one or more of the positional characteristics that are supported by the positioning system for the at least one audio source; and initiate the position data stream with the positioning system based on the received response. In accordance with one aspect an apparatus includes: at least one processor; and at least one memory including computer program code the at least one memory and the computer program code configured with the at least one processor to cause the apparatus to perform at least the following: receive at a positioning system a message for initiating a positional data stream associated with at least one audio source the message comprising one or more requirements for positional characteristics of the positional data stream; determine position data stream characteristics supported by the positioning system for the at least one audio source based on the one or more position data stream requirements; and transmit a response indicating the position data stream characteristics supported by the positioning system for the at least one audio source In accordance with another aspect a method comprises: receiving at a positioning system a message for initiating a positional data stream associated with at least one audio source the message comprising one or more requirements for positional characteristics of the positional data stream; determining position data stream characteristics supported by the positioning system for the at least one audio source based on the one or more position data stream requirements; and transmitting a response indicating the position data stream characteristics supported by the positioning system for the at least one audio source. In accordance with another aspect a computer program product includes a non-transitory computer-readable storage medium having computer program code embodied thereon which when executed by an apparatus causes the apparatus to at least: receive at a positioning system a message for initiating a positional data stream associated with at least one audio source the message comprising one or more requirements for positional characteristics of the positional data stream; determine position data stream characteristics supported by the positioning system for the at least one audio source based on the one or more position data stream requirements; and transmit a response indicating the position data stream characteristics supported by the positioning system for the at least one audio source | The patent US11064453 relates to methods, apparatuses, and computer program products for position stream session negotiation in spatial audio applications. It involves transmitting a message to a positioning system to initiate a positional data stream for at least one audio source, receiving a response from the positioning system indicating supported positional characteristics, and initiating the positional data stream based on the received response. This technology is useful for audio professionals using audio transport over IP (AoIP) to transport professional-grade audio, facilitating efficient session establishment and data streaming for spatial audio applications.
US11076121 | In an aspect of the disclosure there is provided an apparatus the apparatus comprising means configured to; based on first video content comprising at least video imagery being captured by a first camera of a device and second video content comprising at least video imagery being captured by a second camera of the same device the first and second video content captured contemporaneously and based on a slow-motion-mode input comprising a selection of one of the first and second video content as selected video content for playback in slow-motionprovide for simultaneous display of:a live first preview comprising video imagery of a non-selected one of the first and second video content as it is captured and presented at a first play rate substantially equal to a capture rate at which the non-selected video content was captured; anda second preview comprising video imagery of the selected one of the first and second video content presented at a second play rate slower than a capture rate at which the selected video content was captured. In one or more examples the apparatus comprises means configured to provide for recording of the first and second video content as composite video content for playback of the first and second video content together; wherein the non-selected video content of the composite video content is configured for playback at the first play rate; andthe selected video content of the composite video content is configured for playback at the second play rate. In one or more examples the apparatus comprises means configured to provide for display of a graphical indicator illustrative of a temporal offset comprising an amount of time the selected video content currently provided for display as the second preview is behind the first preview. In one or more examples user input directed to the graphical indicator provides for adjustment of the temporal offset between first and second video content presented as the first preview and the second preview and based on said user input to select a new temporal offset the apparatus comprises means configured to perform one of the following: provide for changing of the second preview to present the selected video content corresponding to the new time point; andprovide for presentation as the second preview of the selected video content at a play rate greater than the capture rate at least until video imagery of the selected video content that corresponds to the new time point is reached. In one or more examples the apparatus comprises means configured to based on an input indicative of a request to cease provision of the selected video content for playback in slow-motion provide for display of the second preview comprising video imagery of the selected video content presented at a play rate substantially equal to the capture rate at which the selected video content was captured. In one or more examples the apparatus comprises means configured to based on an input indicative of a request to temporally synchronize the first preview and the second preview; provide for display ofthe first preview comprising live video imagery of the first video content as the first video content is captured; andthe second preview comprising live video imagery of the second video content as the second video content is captured. In one or more examples the apparatus comprises means configured to: based on the presence of a temporal offset between the first preview and the second preview due to presentation of the selected video content at the slower second play rate than the capture rate at which it was captured while the non-selected video content was presented at the first play rate substantially equal to the capture rate at which the non-selected video content was captured and a time for which the slow-motion-mode was active; andbased on a user input to select a new temporal offset less than a first temporal offset the first temporal offset comprising the temporal offset at the time said user input was provided;provide for recording of the first and second video content as composite video content for playback of the first and second video content together; whereinthe selected video content is recorded with a discontinuity corresponding to the time period in the selected video content between the first temporal offset and the new temporal offset; and(ii) the selected video content of the composite video content is recorded such that the selected video content is configured for playback at a catch-up-play-rate greater than the capture rate at least until a time point in the selected video content that corresponds to the new time point is reached. In one or more examples the device is configured to capture spatial audio comprising audio captured with information indicative of the direction from which the audio was captured and based on video direction information indicative of the direction in which the first video content and second video content is captured the apparatus comprises means configured to perform the following: associate with the first video content a first subset of the spatial audio having direction information corresponding to the direction in which the first video content was captured; andassociate with the second video content a second subset different to the first subset of the spatial audio having direction information corresponding to the direction in which the second video content was captured. In one or more examples the first video content and the second video content each comprise associated audio content and in the first preview the audio associated with the non-selected video is provided for presentation at the first play rate substantially equal to a capture rate at which the audio associated with the non-selected video was captured; and the audio associated with the selected video is provided for presentation at the second play rate slower than a capture rate at which the audio associated with the selected video was captured. In one or more examples the first video content and the second video content each comprise associated audio content and in the first preview the audio associated with the non-selected video is recorded and configured for presentation at the first play rate substantially equal to a capture rate at which the audio associated with the non-selected video was captured; and the audio associated with the selected video is recorded and configured for presentation at the second play rate slower than a capture rate at which the audio associated with the selected video was captured. In one or more examples the first video content and the second video content each comprise associated audio content and based on a user-audio-selection-input that identifies one of the first and second video content the apparatus is configured to present in terms of the associated audio the audio associated with only the video content selected by the user-audio-selection-input. In one or more examples the apparatus has means configured to provide for display at least prior to receipt of the slow-motion-mode input of a first user-actuatable slow-motion input graphic which upon user-actuation is configured to provide for selection of the first video content for playback in slow-motion and a second user-actuatable slow-motion input graphic which upon user-actuation is configured to provide for selection of the second video content for playback in slow-motion. In one or more examples the presentation of the second preview at a play rate slower than the capture rate at which the selected video content was captured is provided by one of: based on the slow-motion-request input increasing the rate at which the video imagery of the selected video content is captured from a first rate to a second greater rate the selected video content configured for playback at the first rate;based on the slow-motion-request input and wherein the rate at which the video imagery of the selected video content is captured comprises a first rate configuring the selected video content for playback at a third rate slower than the first rate; andbased on the slow-motion-request input increasing the rate at which the video imagery of the selected video content is captured from a first rate to a second greater rate and configuring the selected video content for playback at a third rate slower than the first rate. In a second aspect there is provided a method the method comprising: based on first video content comprising at least video imagery being captured by a first camera of a device and second video content comprising at least video imagery being captured by a second camera of the same device the first and second video content captured contemporaneously and based on a slow-motion-mode input comprising a selection of one of the first and second video content as selected video content for playback in slow-motionproviding for simultaneous display of:a live first preview comprising video imagery of a non-selected one of the first and second video content as it is captured and presented at a first play rate substantially equal to a capture rate at which the non-selected video content was captured; anda second preview comprising video imagery of the selected one of the first and second video content presented at a second play rate slower than a capture rate at which the selected video content was captured. In a third aspect there is provided a computer readable medium comprising computer program code stored thereon the computer readable medium and computer program code being configured to when run on at least one processor perform the method of: based on first video content comprising at least video imagery being captured by a first camera of a device and second video content comprising at least video imagery being captured by a second camera of the same device the first and second video content captured contemporaneously and based on a slow-motion-mode input comprising a selection of one of the first and second video content as selected video content for playback in slow-motionproviding for simultaneous display of:a live first preview comprising video imagery of a non-selected one of the first and second video content as it is captured and presented at a first play rate substantially equal to a capture rate at which the non-selected video content was captured; anda second preview comprising video imagery of the selected one of the first and second video content presented at a second play rate slower than a capture rate at which the selected video content was captured. In a further example aspect there is provided an apparatus comprising: at least one processor; andat least one memory including computer program codethe at least one memory and the computer program code configured to with the at least one processor cause the apparatus to perform at least the following:based on first video content comprising at least video imagery being captured by a first camera of a device and second video content comprising at least video imagery being captured by a second camera of the same device the first and second video content captured contemporaneously and based on a slow-motion-mode input comprising a selection of one of the first and second video content as selected video content for playback in slow-motionprovide for simultaneous display of:a live first preview comprising video imagery of a non-selected one of the first and second video content as it is captured and presented at a first play rate substantially equal to a capture rate at which the non-selected video content was captured; anda second preview comprising video imagery of the selected one of the first and second video content presented at a second play rate slower than a capture rate at which the selected video content was captured. The present disclosure includes one or more corresponding aspects examples or features in isolation or in various combinations whether or not specifically stated (including claimed) in that combination or in isolation. Corresponding means and corresponding functional units (e.g. function enabler preview renderer image capture processor display device) for performing one or more of the discussed functions are also within the present disclosure. Corresponding computer programs for implementing one or more of the methods disclosed are also within the present disclosure and encompassed by one or more of the described examples. The above summary is intended to be merely exemplary and non-limiting. | The patent describes an apparatus and associated methods for video presentation on electronic devices, particularly those with multiple cameras. The apparatus allows for the selection of video content from different cameras to be played back in slow-motion simultaneously. This includes displaying a live preview of non-selected content at regular speed while showing the selected content in slow-motion. Users can adjust the temporal offset between the previews and switch between the selected and non-selected content seamlessly. The apparatus also supports spatial audio capture and playback, allowing for an immersive viewing experience. Overall, the invention enhances the user's ability to capture and enjoy videos with dynamic playback options.
US11076253 | In a first example aspect there is provided an apparatus comprising: at least one processor; andat least one memory including computer program codethe at least one memory and the computer program code configured to with the at least one processor cause the apparatus to perform at least the following:based on virtual reality content for viewing in virtual reality the virtual reality content comprising visual content for display in a three dimensional virtual reality space and spatial audio content comprising spatial audio for presentation such that it is audibly perceived to originate from one or more particular directions in the virtual reality space corresponding to one or more points or regions in the visual content relative to a point of view location the virtual reality content defining at least a ground level of said virtual reality space; and based on display of a birds-eye view of the virtual reality space to a user comprising a view of the visual content downward towards said ground level from the point of view location in said virtual reality space that is elevated from said ground level;provide for presentation of said spatial audio content with a spatial audio modification the spatial audio modification configured to modify the one or more particular directions from which the user perceives the spatial audio as being heard in an upward direction relative to said ground level at least for the spatial audio content having a particular direction that is outside a field of view of said birds-eye view. In one or more examples the spatial audio modification may only be applied when the point of view location is elevated above the ground level by more than a threshold amount. In one or more examples the spatial audio modification may only be applied when the view from the elevated point of view location is within an angular threshold of directly downwards towards said ground level. In one or more examples the spatial audio content has a default direction from which it is heard which may correspond to said points or regions in the visual imagery and when the spatial audio modification is not applied the spatial audio content is heard from said default direction. In one or more embodiments the spatial audio content is defined by one or more spatial audio objects each spatial audio object having an audio track associated therewith and a spatial audio object location in the virtual reality space the spatial audio object location comprising said location of the one of the point or region and comprising the location from which the audio track is perceived to originate when presented to the user relative to the point of view location of the user in the virtual reality space the spatial audio modification configured to modify the spatial audio objects by providing for elevation of each of the spatial audio object locations from the ground level to thereby provide the modification of the particular direction from which the user perceives the audio of the audio track of the or each spatial audio object as being heard in an upward direction relative to said ground level. Accordingly in one or more examples the spatial audio object location is modified away from its corresponding point or region in the visual content should the point or region in the visual content be visible in the birds-eye view. In one or more examples the spatial audio object locations are modified by the spatial audio modification in terms of their position in a plane aligned at the ground level in addition to the elevation. In one or more embodiments the spatial audio modification is configured to provide for elevation of one or more of or each of the spatial audio object locations from the ground level to elevated spatial audio object locations as a function of a distance of the spatial audio object location from the birds eye view. In one or more examples the spatial audio modification is also a function of the elevation of the point of view location. In one or more examples the spatial audio modification is also a function of one or more of a roll and pitch and yaw of the birds eye view. In one or more examples based on one or more of roll and pitch in the birds eye view the change in direction provided by the spatial audio modification is reduced at least for spatial audio content having a particular direction that is within the field of view of said birds-eye view by virtue of the one or both of a roll and pitch of the birds eye view. In one or more examples the function is configured to elevate the spatial audio object locations to corresponding elevated spatial audio object locations the elevated spatial audio object locations more elevated the greater the distance of the spatial audio object location from the birds eye view. In one or more examples the distance may be measured between the respective spatial audio object location and one or more of i) the point of view location ii) the ground location iii) a centre of the field of view at the ground level iv) an edge of the field of view or v) any other location falling within the field of view of the birds eye view in the virtual reality space. In one or more embodiments the function is configured to elevate the spatial audio object locations to corresponding elevated spatial audio object locations the elevated spatial audio object locations having no more than a maximum elevation threshold the maximum elevation threshold based on the elevation of the point of view location. In one or more embodiments the spatial audio modification is applied only to spatial audio objects having spatial audio object locations within a threshold distance of the ground level. In one or more examples spatial audio objects not arranged within the threshold distance of the ground level may also be modified but perhaps with a different spatial audio modification. In one or more examples spatial audio objects having a spatial audio location above said threshold distance of the ground level may not be modified by the spatial audio modification. In one or more embodiments the spatial audio modification is further configured to modify the volume at which the audio track of each spatial audio object is presented to the user. In one or more examples the spatial audio modification is configured to modify the volume at which the audio track of each modified spatial audio object is presented to the user as a function of a distance between the any one of the ground location the point of view location or any location based thereon and any one of the modified or unmodified spatial audio object location. In one or more embodiments the presentation of said spatial audio content with the spatial audio modification is conditional on the elevation of the point of view location being above a first elevation threshold. In one or more examples a second elevation threshold is provided at an elevation between the ground location and the first elevation threshold and wherein when a birds eye view is provided having an elevation between the second and the first elevation thresholds the effect of the spatial audio modification is reduced relative to when applied above the first elevation threshold. In one or more examples based on the user being provided with a birds eye view having an elevation less than the second elevation threshold the apparatus is caused not to apply the spatial audio modification. In one or more embodiments when the elevation of the point of view location is below an in-view-modification threshold the spatial audio modification is only applied to spatial audio content having a particular direction that is outside the field of view of said birds-eye view; and when the elevation of the point of view location is above the in-view-modification threshold the spatial audio modification is applied to spatial audio content having a particular direction that is within and outside the field of view of said birds-eye view. In one or more embodiments based on movement of the birds eye view to a different field of view and thereby include at least in part a different part of the visual content the apparatus is caused to provide for removal of the spatial audio modification at least for spatial audio content having a particular direction that is within the different field of view of said birds-eye view. In one or more embodiments the application of the spatial audio modification to spatial audio objects is dependent on a category assigned to said spatial audio objects. In one or more examples the category defines whether or not the user is within a predetermined interaction distance of the spatial audio object or the point or region of visual content associated therewith. In one or more embodiments based on one or both of a change in elevation of the birds eye view and a change from a view provided substantially at the ground level to a birds eye view at a higher elevation provide for gradual application of the spatial audio modification over a gradual-application time greater than the time to complete the change. In one or more examples the provision of the gradual application of the spatial audio modification is conditional on the change in elevation or the change in view occurring above a threshold rate. In one or more embodiments the virtual reality content comprises six degrees of freedom virtual reality content in which the user is free to change the viewing location in the virtual reality space as well as their viewing direction in the virtual reality space. In one or more embodiments the virtual reality content and the spatial audio content comprises captured real-world content. In a further aspect there is provided a method the method comprising: based on virtual reality content for viewing in virtual reality the virtual reality content comprising visual content for display in a three dimensional virtual reality space and spatial audio content comprising spatial audio for presentation such that it is audibly perceived to originate from one or more particular directions in the virtual reality space corresponding to one or more points or regions in the visual content relative to a point of view location the virtual reality content defining at least a ground level of said virtual reality space; and based on display of a birds-eye view of the virtual reality space to a user comprising a view of the visual content downward towards said ground level from the point of view location in said virtual reality space that is elevated from said ground level;providing for presentation of said spatial audio content with a spatial audio modification the spatial audio modification configured to modify the one or more particular directions from which the user perceives the spatial audio as being heard in an upward direction relative to said ground level at least for the spatial audio content having a particular direction that is outside a field of view of said birds-eye view. In a further aspect there is provided a computer readable medium comprising computer program code stored thereon the computer readable medium and computer program code being configured to when run on at least one processor perform the method of: based on virtual reality content for viewing in virtual reality the virtual reality content comprising visual content for display in a three dimensional virtual reality space and spatial audio content comprising spatial audio for presentation such that it is audibly perceived to originate from one or more particular directions in the virtual reality space corresponding to one or more points or regions in the visual content relative to a point of view location the virtual reality content defining at least a ground level of said virtual reality space; and based on display of a birds-eye view of the virtual reality space to a user comprising a view of the visual content downward towards said ground level from the point of view location in said virtual reality space that is elevated from said ground level;providing for presentation of said spatial audio content with a spatial audio modification the spatial audio modification configured to modify the one or more particular directions from which the user perceives the spatial audio as being heard in an upward direction relative to said ground level at least for the spatial audio content having a particular direction that is outside a field of view of said birds-eye view. In a further aspect there is provided an apparatus the apparatus comprising means configured to; based on virtual reality content for viewing in virtual reality the virtual reality content comprising visual content for display in a three dimensional virtual reality space and spatial audio content comprising spatial audio for presentation such that it is audibly perceived to originate from one or more particular directions in the virtual reality space corresponding to one or more points or regions in the visual content relative to a point of view location the virtual reality content defining at least a ground level of said virtual reality space; and based on display of a birds-eye view of the virtual reality space to a user comprising a view of the visual content downward towards said ground level from the point of view location in said virtual reality space that is elevated from said ground level; provide for presentation of said spatial audio content with a spatial audio modification the spatial audio modification configured to modify the one or more particular directions from which the user perceives the spatial audio as being heard in an upward direction relative to said ground level at least for the spatial audio content having a particular direction that is outside a field of view of said birds-eye view. The present disclosure includes one or more corresponding aspects examples or features in isolation or in various combinations whether or not specifically stated (including claimed) in that combination or in isolation. Corresponding means and corresponding functional units (e.g. function enabler spatial audio presenter spatial audio modifier movement tracker display device) for performing one or more of the discussed functions are also within the present disclosure. Corresponding computer programs for implementing one or more of the methods disclosed are also within the present disclosure and encompassed by one or more of the described examples. The above summary is intended to be merely exemplary and non-limiting. | The patent you shared describes an apparatus and methods for presenting a bird's eye view in virtual reality (VR). The invention focuses on enhancing the presentation of spatial audio content in VR environments, particularly when displaying a bird's eye view of the virtual space. By modifying the direction from which the user perceives spatial audio content, the invention aims to provide an immersive and intuitive experience for navigating and experiencing VR content. It seems like a valuable innovation for improving the realism and usability of VR environments, especially as they become more complex and expansive.
US11082719 | Some embodiments provide a method for encoding and decoding video information. In some embodiments of the present invention there is provided a method apparatus and computer program product for video coding as well as decoding. Various aspects of examples of the invention are provided in the detailed description. According to a first aspect there is provided a method comprising: encoding or encapsulating a bitstream comprising a coded first-view picture and a coded second-view picture whereinthe coded second-view picture represents a smaller field of view than the coded first-view picturedecoding of the coded first-view picture results in a decoded first-view picturedecoding of the coded second-view picture results in a decoded second-view picture wherein the method further comprisesindicating in or along the bitstream that a reconstructed second-view picture comprises the decoded second-view picture and at least one region of the decoded first-view picture wherein the reconstructed second-view picture represents the same field of view as the decoded first-view picture. According to a second aspect there is provided a method comprising: receiving a bitstream comprising a coded first-view picture and a coded second-view picture wherein the coded second-view picture represents a smaller field of view than the coded first-view picturedecoding the coded first-view picture wherein the decoding results into a decoded first-view picturedecoding the coded second-view picture wherein the decoding results into a decoded second-view picturedecoding from or along a bitstream that a reconstructed second-view picture comprises the decoded second-view picture and at least one region of the decoded first-view picture wherein the reconstructed second-view picture represents the same field of view as the decoded first-view picture andreconstructing the reconstructed second-view picture accordingly. An apparatus according to a third aspect comprises at least one processor and at least one memory said at least one memory stored with code thereon which when executed by said at least one processor causes the apparatus to perform at least: encode or encapsulate a bitstream comprising a coded first-view picture and a coded second-view picture whereinthe coded second-view picture represents a smaller field of view than the coded first-view picturedecoding of the coded first-view picture results in a decoded first-view picturedecoding of the coded second-view picture results in a decoded second-view picture andindicate in or along the bitstream that a reconstructed second-view picture comprises the decoded second-view picture and at least one region of the decoded first-view picture wherein the reconstructed second-view picture represents the same field of view as the decoded first-view picture. An apparatus according to a fourth aspect comprises at least one processor and at least one memory said at least one memory stored with code thereon which when executed by said at least one processor causes the apparatus to perform at least: receive a bitstream comprising a coded first-view picture and a coded second-view picture wherein the coded second-view picture represents a smaller field of view than the coded first-view picturedecode the coded first-view picture wherein the decoding results into a decoded first-view picturedecode the coded second-view picture wherein the decoding results into a decoded second-view picturedecode from or along a bitstream that a reconstructed second-view picture comprises the decoded second-view picture and at least one region of the decoded first-view picture wherein the reconstructed second-view picture represents the same field of view as the decoded first-view picture andreconstruct the reconstructed second-view picture accordingly. A computer readable storage medium according to a fifth aspect comprises code for use by an apparatus which when executed by a processor causes the apparatus to perform: obtain a first coded tile or sub-picture track and a second coded tile or sub-picture track the first and second coded tile or sub-picture tracks representing a different spatial part of an input video sequence and the first and second coded tile or sub-picture tracks having the same width and height in pixels;encode or encapsulate a bitstream comprising a coded first-view picture and a coded second-view picture whereinthe coded second-view picture represents a smaller field of view than the coded first-view picturedecoding of the coded first-view picture results in a decoded first-view picturedecoding of the coded second-view picture results in a decoded second-view picture andindicate in or along the bitstream that a reconstructed second-view picture comprises the decoded second-view picture and at least one region of the decoded first-view picture wherein the reconstructed second-view picture represents the same field of view as the decoded first-view picture. A computer readable storage medium according to a sixth aspect comprises code for use by an apparatus which when executed by a processor causes the apparatus to perform: receive a bitstream comprising a coded first-view picture and a coded second-view picture wherein the coded second-view picture represents a smaller field of view than the coded first-view picturedecode the coded first-view picture wherein the decoding results into a decoded first-view picturedecode the coded second-view picture wherein the decoding results into a decoded second-view picturedecode from or along a bitstream that a reconstructed second-view picture comprises the decoded second-view picture and at least one region of the decoded first-view picture wherein the reconstructed second-view picture represents the same field of view as the decoded first-view picture andreconstruct the reconstructed second-view picture accordingly. An apparatus according to a seventh aspect comprises: means for encoding or encapsulating a bitstream comprising a coded first-view picture and a coded second-view picture whereinthe coded second-view picture represents a smaller field of view than the coded first-view picturedecoding of the coded first-view picture results in a decoded first-view picturedecoding of the coded second-view picture results in a decoded second-view picture andmeans for indicating in or along the bitstream that a reconstructed second-view picture comprises the decoded second-view picture and at least one region of the decoded first-view picture wherein the reconstructed second-view picture represents the same field of view as the decoded first-view picture. An apparatus according to a seventh aspect comprises: means for receiving a bitstream comprising a coded first-view picture and a coded second-view picture wherein the coded second-view picture represents a smaller field of view than the coded first-view picturemeans for decoding the coded first-view picture wherein the decoding results into a decoded first-view picturemeans for decoding the coded second-view picture wherein the decoding results into a decoded second-view picturemeans for decoding from or along a bitstream that a reconstructed second-view picture comprises the decoded second-view picture and at least one region of the decoded first-view picture wherein the reconstructed second-view picture represents the same field of view as the decoded first-view picture andmeans for reconstructing the reconstructed second-view picture accordingly. Further aspects include at least apparatuses and computer program products/code stored on a non-transitory memory medium arranged to carry out the above methods. | The patent describes methods, apparatuses, and computer program products for encoding and decoding omnidirectional video content. The invention focuses on encoding a bitstream containing a coded first-view picture and a coded second-view picture, where the second-view picture represents a smaller field of view than the first-view picture. Decoding these coded pictures results in decoded first-view and second-view pictures. Additionally, the patent introduces techniques for indicating in the bitstream that a reconstructed second-view picture includes the decoded second-view picture and at least one region of the decoded first-view picture, aligning them to represent the same field of view. This approach facilitates efficient encoding and decoding of partially stereoscopic content, enabling enhanced playback and rendering of omnidirectional video in applications such as virtual reality.
US11087317 | Exemplary embodiments of the present invention provide authentication and verification services for third party vendors using mobile devices eliminating the need for the vendor to solely rely on the ASVI information in order to authenticate the user. One embodiment is a method for performing authentication. A name and a mobile device identifier are received from a vendor. It is verified that the name received from the vendor is the same as the name of the owner of the mobile device that was identified by the mobile device identifier. A new data string is generated and the same data string is sent to both the vendor and the mobile device. The users identity is verified by determining that the data string received by the vendor is the same as the data string received by the mobile device. Another embodiment is a computer readable medium storing instructions for performing this method. In another embodiment of a method for performing authentication a name and a mobile device identifier are received from a vendor. It is verified that the name received from the vendor is the same as the name of the owner of the mobile device that was identified by the mobile device identifier. A data string is sent to the mobile device which is passed to the vendor. The data string can be randomly generated. Then the same data string is received from the vendor. The users identity is verified by determining that the two data strings are the same. Another embodiment is a computer readable medium storing instructions for performing this method. In yet another method for performing authentication a first data string is sent to a mobile device. A name a mobile device identifier and a second data string are received from a vendor. It is verified that the name received from the vendor is the same as the name of the owner of the mobile device that was identified by the mobile device identifier. The users identity is verified by determining that the first data string is the same as the second data string that was sent to the mobile device. Another embodiment is a computer readable medium storing instructions for performing this method. In still another method for performing authentication a name a mobile device identifier and a set of transaction information is received from a vendor. It is verified that the name received from the vendor is the same as the name of the owner of the mobile device that was identified by the mobile device identifier. The transaction information is sent to the mobile device which can be optionally verified by the user. Another embodiment is a computer readable medium storing instructions for performing this method. | Patent number US11087317 describes a method for providing authentication services to third-party vendors using mobile devices. The method involves receiving identification information and a mobile device identifier from a user, verifying the association of this information with a registered user and mobile device at the service provider, generating a randomized key string for authentication, and communicating this key string to the vendor for user transaction authentication. The key string can include characters, numbers, images, or sounds. The patent focuses on improving electronic transaction security and reducing vulnerabilities to fraud. It falls under classifications related to commerce using mobile devices, payment protocols, authentication, and security arrangements for protecting computers and data.
US11088854 | This summary is provided to introduce concepts related to the present inventive subject matter. This summary is not intended to identify essential features of the claimed subject matter nor is it intended for use in determining or limiting the scope of the claimed subject matter. In one implementation a method for securing a blockchain access through a gateway on behalf of a communication device in a wireless telecommunication network comprises the following steps in an apparatus operating with the gateway: receiving a request sent from a communication device through the gateway the request containing an identifier of the communication device an identifier of the request and a key checking a distributed blockchain that includes information regarding the communication device and that is stored in a first blockchain network and retrieving a value corresponding to the key creating a smart contract based on the key the value a timestamp the identifier of the communication device and the identifier of the request the smart contract being defined to confirm the validity of value corresponding to the key in the first blockchain network appending the smart contract to a second blockchain network the smart contract having to be executed on the first blockchain network by at least one validator having access to the first blockchain network and second blockchain network signing a response containing the key the value and the identifier of the request with a certificate sending the response to the communication device through the gateway. Advantageously the gateway cannot cheat by sending a false value to the IoT communication device and appending a good value to the first blockchain network. Indeed the steps of signing response and appending smart contract are guaranteed to form an atomic operation and the successful execution of the smart contract validates the correctness of the response. In an embodiment the apparatus is implemented in a multiple Platform as a Service (PaaS) of a wireless network having specialized components providing customized functionalities. In an embodiment the certificate was previously retrieved from a code generator. In an embodiment the certificate is received from the code generator by a dedicated module for signing the response after verification that the dedicated module is running in a secure environment. In an embodiment the apparatus sends a notification to the validators for getting a reward after having checked that the smart contract has been executed in the first blockchain network. In an embodiment the step of appending the smart contract to the second blockchain network can be executed in a same secure execution environment as the step of signing the response. In an embodiment the authentication module increments a counter for each signing operation this counter being used as an identifier inside the smart contract. In another implementation an apparatus for securing a blockchain access through a gateway on behalf of a communication device in a wireless telecommunication network is provided. The apparatus comprises: one or more network interfaces to communicate with a network; a processor coupled to the network interfaces and configured to execute one or more processes; and a memory configured to store a process executable by the processor the process when executed operable to: receive a request from a communication device the request containing an identifier of the communication device an identifier of the request and a key checking a distributed blockchain that includes information regarding the communication device and that is stored in a first blockchain network and retrieving a value corresponding to the key creating a smart contract based on the key the value a timestamp the identifier of the communication device and the identifier of the request the smart contract being defined to confirm the validity of value corresponding to the key in the first blockchain network appending the smart contract to a second blockchain network the smart contract having to be executed on the first blockchain network by at least one validator having access to the first blockchain network and second blockchain network signing a response containing the key the value and the identifier of the request with a certificate sending the response to the communication device. In another implementation a computer-readable medium having embodied thereon a computer program for executing a method for securing a blockchain access through a gateway on behalf of a communication device in a wireless telecommunication network is provided. Said computer program comprises instructions which carry out steps according to the method according to the invention. | The patent US11088854 focuses on securing blockchain access through a gateway on behalf of a communication device in a wireless telecommunication network. The method involves receiving a request from a communication device through the gateway, checking a distributed blockchain for information about the device, creating a smart contract based on the retrieved information, appending the smart contract to a blockchain network, signing a response with a certificate, and sending the response back to the communication device. This approach ensures the integrity and validity of the blockchain access process.
US11089313 | An image acquisition device compresses a media signal representative of a scene based on a sensing matrix that is a determined by a sensing matrix template and a set of template parameters. The image acquisition device provides the compressed media signal to a receiver and selectively provides a specification of a subset of the set of template parameters to the receiver. The receiver extracts one or more scene descriptors representative of one or more portions of the scene from the compressed media signal using the sensing matrix template without knowledge of the template parameters that are not included in the subset. The template parameters that are not included in the subset are not received by the receiver. | The patent US11089313 describes a method for protecting personal privacy in a video monitoring system. It involves compressing a media signal representing a scene using a sensing matrix template and a set of template parameters. The compressed signal is then provided to a receiver along with a subset of the template parameters. The receiver can extract scene descriptors from the compressed signal using the sensing matrix template and the provided subset of parameters, ensuring that the media signal cannot be fully reconstructed without access to the complete set of parameters. This approach helps protect personal privacy in video monitoring systems by limiting access to sensitive information unless specific conditions, like anomaly detection, are met.
US11089533 | A method and apparatus are provided in accordance with an example embodiment for connecting to a node of a mesh network such as Bluetooth low energy-based mesh network. In an example embodiment a method is provided including causing the transmission of an advertisement message comprising connectivity characteristics for a joining node and receiving a connection opening indication from a first node of a plurality of nodes in a mesh network. The connection opening indication is based on the first node of the plurality of nodes satisfying the connection characteristics and the connection opening indication is further based on the respective connection characteristics or performance metrics of the plurality of nodes. The method also includes causing the establishment of a connection between the joining node and the first node of the plurality of nodes. In an example embodiment the method also includes determining connection characteristics data for the joining node. In some example embodiments the method also includes determining a second connection characteristics for the joining node in response to establishing a connection to the first node causing a transmission of a second advertisement message comprising the second connection characteristics data and receiving a connection opening indication from a second node of the plurality of nodes. The connection opening is based on the second node of the plurality of nodes satisfying the connection characteristics. The method also includes causing the establishment of a connection between the joining node and the second node and disestablishment of the connection between the joining node and the first node. In an example embodiment of the method the mesh network is a Bluetooth low energy network. In some embodiments of the method the connection characteristics comprise a connection interval or a connection oriented channel credit value. In an example embodiment of the method the connection opening indication is based on a delay interval based on the connection characteristics or performance metrics of the node of the plurality of nodes sending the connection opening indication. In some example embodiments of the method the delay interval is a predetermined period of time. In example embodiments of the method the delay interval is a predetermined number of advertisement messages received. In another embodiment a method is provided including receiving an advertisement message including connection characteristics for a joining node and causing a transmission of a connection opening indication from a first node of a plurality of nodes in a mesh network. The connection opening indication is based on the first node satisfying the connection characteristics and the connection opening indication is further based on the respective connection characteristics or performance metrics of the plurality of nodes. The method also includes causing an establishment of a connection between the joining node and the first node of the plurality of nodes. In an example embodiment the method also includes determining a connection opening indication delay time interval based on the first node of the plurality of nodes connection characteristics or performance metrics. In an example embodiment of the method the mesh network is a Bluetooth low energy network. In some example embodiments of the method the connection characteristics comprise a connection interval or a connection oriented channel credit value. In a further example embodiment a method is provided that includes causing the transmission of an advertisement message from a mesh network. The advertisement message includes node connection data or performance metrics for a plurality of nodes. The method also includes receiving a connection opening indication from a joining node at a first node of the plurality of nodes based on the connection data or power data and causing the establishment of a connection between the joining node and first node of the plurality of nodes. In an example embodiment the method also includes aggregating connection data or performance metrics for the plurality of nodes. In an example embodiment of the method the mesh network is a Bluetooth low energy network. In some example embodiments of the method the connection opening indication is based on a node of the plurality of nodes with the connection characteristics or performance metrics that meets a predetermined connection data threshold. The connection data comprises a connection interval or a connection oriented channel credit value in some embodiments of the method. In another embodiment a method is provided including receiving an advertisement message from a mesh network at a joining node. The mesh network includes a plurality of nodes and the advertisement message comprises connection data or performance metrics associated with respective nodes of the plurality of nodes. The method also includes determining a first node from the plurality of nodes to establish a connection based on the connection data or performance metrics causing a transmission of a connection opening indication to the first node of the plurality of nodes and causing an establishment of a connection between the joining node and the first node of the plurality of nodes. In an example embodiment of the method the mesh network is a Bluetooth low energy network. In some embodiments of the method the connection data comprises a connection interval or a connection oriented channel credit value. In still further example embodiments of the method the determining a node from the plurality of nodes to establish a connection also includes determining the node of the plurality of nodes with the highest connection characteristics or performance metrics that meets a predetermined connection data threshold. In yet another example embodiment an apparatus is provided including at least one processor and at least one memory including computer program code with the at least one memory and computer program code configured to with the processor cause the apparatus to at least cause the transmission of an advertisement message comprising connectivity characteristics for a joining node and receive a connection opening indication from a first node of a plurality of nodes in a mesh network. The connection opening is based on the first node of the plurality of nodes satisfying the connection characteristics and the connection opening is further based on the respective connection characteristics or performance metrics of the plurality of nodes. The at least one memory and computer program code are also configured to cause the establishment of a connection between the joining node and the first node of the plurality of nodes. In an example embodiment of the apparatus the at least one memory and the computer program code are also configured to determine connection characteristics data for the joining node. In some examples of this apparatus the at least one memory and the computer program code are also configured to determine second connection characteristics for the joining node in response to establishing a connection to the first node cause a transmission of a second advertisement message comprising the second connection characteristics data receive a connection opening indication from a second node of the plurality of nodes with the connection opening indication is based on the second node of the plurality of nodes satisfying the connection characteristics and cause the establishment of a connection between the joining node and the second node and disestablishment of the connection between the joining node and the first node. In an example embodiment of the apparatus the mesh network is a Bluetooth low energy network. In some example embodiments of the apparatus the connection characteristics comprise a connection interval or a connection oriented channel credit value. In further example embodiments of the apparatus the connection opening indication is based on a delay interval based on the connection characteristics or performance metrics of the node of the plurality of nodes sending the connection opening indication. In an example embodiment of the apparatus the delay interval is a predetermined period of time. In some example embodiments of the apparatus the delay interval is a predetermined number of advertisement messages received. In another example embodiment an apparatus is provided including at least one processor and at least one memory including computer program code with the at least one memory and computer program code configured to with the processor cause the apparatus to at least receive an advertisement message comprising connection characteristics for a joining node; and cause a transmission of a connection opening indication from a first node of a plurality of nodes in a mesh network. The connection opening indication is based on the first node satisfying the connection characteristics and the connection opening indication is further based on the respective connection characteristics or performance metrics of the plurality of nodes. The at least one memory and computer program code are also configured to cause an establishment of a connection between the joining node and the first node of the plurality of nodes. In an example embodiment of the apparatus the at least one memory and computer program code are also configured to determine a connection opening indication delay time interval based on the connection characteristics or performance metrics of the first node of the plurality of nodes. In an example embodiment of the apparatus the mesh network is a Bluetooth low energy network. In some embodiments of the apparatus the connection characteristics comprise a connection interval or a connection oriented channels credit value. In an example embodiment an apparatus is provided including at least one processor and at least one memory including computer program code with the at least one memory and computer program code configured to with the processor cause the apparatus to at least cause the transmission of an advertisement message from a mesh network. The advertisement message includes node connection data or performance metrics for a plurality of nodes. The at least one memory and computer program code are also configured to cause the apparatus to receive a connection opening indication from a joining node at a first node of the plurality of nodes based on the connection data or performance metrics and cause the establishment of a connection between the joining node and first node of the plurality of nodes. In an example embodiment of the apparatus the at least one memory and the computer program code are also configured to aggregate connection or performance metrics for the plurality of nodes. In an example embodiment of the apparatus the mesh a network is Bluetooth low energy network. In some embodiments of the apparatus the connection opening indication is based on the determining a node of the plurality of nodes with the highest connection characteristics or performance metrics that also meets a predetermined connection data threshold. In a further embodiment of the apparatus the connection data comprises a connection interval or a connection oriented channel credit value. In still a further example embodiment an apparatus is provided including at least one processor and at least one memory including computer program code with the at least one memory and computer program code configured to with the processor cause the apparatus to at least receive an advertisement message from a mesh network at a joining node. The mesh network comprises a plurality of nodes. The advertisement message includes connection data or performance metrics associated with the respective nodes of the plurality of nodes. The at least one memory and computer program code are also configured to determine a first node from the plurality of nodes to establish a connection based on the connection data and the performance metrics cause a transmission of a connection opening indication to the first node of the plurality of nodes and cause an establishment of a connection between the joining node and the first node of the plurality of nodes. In an example embodiment of the apparatus the mesh network is a Bluetooth low energy network. In some example embodiments of the apparatus the connection data comprises a connection interval or a connection oriented channel credit value. In a further example embodiment of the apparatus the apparatus is configured to determine a node from the plurality of nodes with which to establish a connection by determining the node of the plurality of nodes with the highest connection characteristics or performance metrics that also meets a predetermined connection data threshold. In still another example embodiment a computer program product is provided including at least one non-transitory computer-readable storage medium having computer-executable program portions stored therein with the computer-executable program code portions comprising program code instructions configured to cause the transmission of an advertisement message comprising connectivity characteristics for a joining node and receive a connection opening indication from a first node of a plurality of nodes in a mesh network. The connection opening indication is based on first node of the plurality of nodes satisfying the connection characteristics and the connection opening indication is further based on the respective connection characteristics or performance metrics of the plurality of nodes. The computer-executable program code portions including program code instructions are also configured to cause the establishment of a connection between the joining node and the first node of the plurality of nodes. In an example embodiment the computer-executable program code portions of the computer program product further include program code instructions configured to determine connection characteristics data for the joining node. In some examples of this embodiment the computer-executable program code portions further include program code instructions configured to determine second connection characteristics for the joining node in response to establishing a connection to the first node cause a transmission of a second advertisement message comprising the second connection characteristics data receive a connection opening indication from a second node of the plurality of nodes with the connection opening being based on the second node of the plurality of nodes satisfying the connection characteristics and cause the establishment of a connection between the joining node and the second node and disestablishment of the connection between the joining node and the first node. In an example embodiment of the computer program product the mesh network is a Bluetooth low energy network. In some example embodiments of the computer program product the connection characteristics include a connection interval or a connection oriented channel credit value. In still further example embodiments of the computer program product the connection opening indication is based on a delay interval based on the connection characteristics or performance metrics of the node of the plurality of nodes sending the connection opening indication. In some example embodiments of the computer program product the delay interval is a predetermined period of time. In an example embodiment of the computer program product the delay interval is a predetermined number of advertisement messages received. In an additional example embodiment a computer program product is provided including at least one non-transitory computer-readable storage medium having computer-executable program portions stored therein with the computer-executable program code portions including program code instructions configured to receive an advertisement message including connection characteristics for a joining node and cause a transmission of a connection opening indication from a first node of a plurality of nodes in a mesh network. The connection opening indication is based on the first node satisfying the connection characteristics and the connection opening indication is further based on the respective connection characteristics or performance metrics of the plurality of nodes. The computer-executable program code portions including program code instructions are also configured to cause an establishment of a connection between the joining node and the first node of the plurality of nodes. In an example embodiment of the computer program product the computer-executable program code portions further include program code instructions configured to determine a connection opening indication delay time interval based on the connection characteristics or performance metrics of the first node of the plurality of nodes. In an example embodiment of the computer program product the mesh network is a Bluetooth low energy network. In some example embodiments of the computer program product the connection characteristics comprise a connection interval or a connection oriented channels credit value. In yet another example embodiment a computer program product is provided including at least one non-transitory computer-readable storage medium having computer-executable program portions stored therein with the computer-executable program code portions including program code instructions configured to cause the transmission of an advertisement message from a mesh network. The advertisement message includes node connection data or performance metrics for a plurality of nodes. The computer-executable program code portions also include program code instructions configured to receive a connection opening indication from a joining node at a first node of the plurality of nodes based on the connection data or performance metrics and cause the establishment of a connection between the joining node and first node of the plurality of nodes. In some example embodiments of the computer program product the computer-executable program code portions further include program code instructions configured to aggregate connection or performance metrics for the plurality of nodes. In an example embodiment of the computer program product the mesh network is a Bluetooth low energy network. In some embodiments of the computer program product the connection opening indication is based on determining a node of the plurality of nodes with the highest connection characteristics or performance metrics and that also meets a predetermined connection data threshold. In still further embodiments of the computer program product the connection data comprises a connection interval or a connection oriented channel credit value. In a further example embodiment a computer program product is provided including at least one non-transitory computer-readable storage medium having computer-executable program portions stored therein with the computer-executable program code portions including program code instructions configured to receive an advertisement message from a mesh network at a joining node. The mesh network comprises a plurality of nodes. The advertisement message includes connection data or performance metrics associated with the respective nodes of the plurality of nodes. The computer-executable program code portions including program code instructions are also configured to determine a first node from the plurality of nodes to establish a connection based on the connection data and the performance metrics cause a transmission of a connection opening indication to the first node of the plurality of nodes and cause an establishment of a connection between the joining node and the first node of the plurality of nodes. In an example embodiment of the computer program product the mesh network is a Bluetooth low energy network. In some example embodiments of the computer program product the connection data comprises a connection interval or a connection oriented channel credit value. In further example embodiments of the computer program product the computer program code instructions are configured to determine a node from the plurality of nodes to establish a connection by determining the node of the plurality of nodes with the highest connection characteristics or performance metrics and that also meets a predetermined connection data threshold. In a further example embodiment an apparatus is provided including means for receiving an advertisement message from a mesh network at a joining node. The mesh network includes a plurality of nodes and the advertisement message comprises connection data or performance metrics data associated with the respective nodes of the plurality of nodes. The apparatus also includes means for determining a first node from the plurality of nodes to establish a connection based on the connection data and the performance metrics means for causing a transmission of a connection opening indication to the first node of the plurality of nodes and means for causing an establishment of a connection between the joining node and the first node of the plurality of nodes. In an example embodiment an apparatus is provided including means for receiving an advertisement message including connection characteristics for a joining node and means for causing a transmission of a connection opening indication from a first node of a plurality of nodes in a mesh network. The connection opening indication is based on the first node satisfying the connection characteristics and the connection opening indication is further based on the respective connection characteristics or performance metrics of the plurality of nodes. The apparatus also includes means for causing an establishment of a connection between the joining node and the first node of the plurality of nodes. In yet another example embodiment an apparatus is provided that includes means for causing the transmission of an advertisement message from a mesh network. The advertisement message includes node connection data or performance metrics for a plurality of nodes. The apparatus also includes means for receiving a connection opening indication from a joining node at a first node of the plurality of nodes based on the connection data or performance metrics and means for causing the establishment of a connection between the joining node and first node of the plurality of nodes. In still a further example embodiment an apparatus is provided including means for causing the transmission of an advertisement message comprising connectivity characteristics for a joining node and means for receiving a connection opening indication from a first node of a plurality of nodes in a mesh network. The connection opening is based on the first node of the plurality of nodes satisfying the connection characteristics and the connection opening is further based on the respective connection characteristics or performance metrics of the plurality of nodes. The apparatus also includes means for causing the establishment of a connection between the joining node and the first node of the plurality of nodes. | The patent US11089533 presents a method and apparatus for connecting to a node in a mesh network. It involves transmitting an advertisement message containing connectivity characteristics and performance metrics from nodes in the network to a joining node. The joining node receives a connection opening indication from a suitable node based on these characteristics and metrics, establishing a connection. Subsequently, the joining node determines new connection characteristics and advertises them to other nodes, allowing for potential reconnection to nodes with better suitability. This approach optimizes connections in mesh networks, considering factors like channel credit values, power data, distance to the network root, and device configuration, thus improving network efficiency and resource allocation.
US11094130 | Now there has been invented an improved method and technical equipment implementing the method for an external interface for immersive media. Various aspects include a method an apparatus and a computer readable medium comprising a computer program stored therein which are characterized by what is stated in the independent claims. Various embodiments are disclosed in the dependent claims. According to a first aspect there is provided a method comprising generating a bitstream defining a presentation the presentation comprising an omnidirectional visual media content; indicating in the bitstream a definition for an external media to be overlaid on the omnidirectional visual media content during rendering; wherein the definition comprises at least an overlay placement information for the external media on the omnidirectional visual media content. According to an embodiment the method further comprises indicating in the bitstream one or more of the following: a permissible temporal synchronization skew between the immersive media and the external application media; permissible update frequency (e.g. a picture frame rate); parameters defining the purpose of the overlay; permissible interactions with the external application media. According to a second aspect there is provided a method comprising determining from a bitstream a presentation the presentation comprising an omnidirectional visual media content; parsing from the bitstream a definition for an external media to be overlaid on the omnidirectional visual media content during rendering; wherein the definition comprises at least an overlay placement information for the external media on the omnidirectional visual media content. According to an embodiment the method further comprises parsing from the bitstream one or more of the following a permissible temporal synchronization skew between the immersive media and the external application media; permissible update frequency (e.g. a picture frame rate); parameters defining the purpose of the overlay; permissible interactions with the external application media. According to a third aspect there is provided an apparatus comprising at least means for generating a bitstream defining a presentation the presentation comprising an omnidirectional visual media content; and means for indicating in the bitstream a definition for an external media to be overlaid on the omnidirectional visual media content during rendering; wherein the definition comprises at least an overlay placement information for the external media on the omnidirectional visual media content. According to an embodiment the apparatus further comprises means for indicating in the bitstream one or more of the following: a permissible temporal synchronization skew between the immersive media and the external application media; permissible update frequency (e.g. a picture frame rate); parameters defining the purpose of the overlay; permissible interactions with the external application media. According to an embodiment the overlay placement information comprises information on at least one of the following: a size of an overlay; a location of an overlay; an orientation of an overlay; and a layering order of an overlay in relation to other overlays and/or the background media. According to an embodiment the overlay placement information comprises one or more of the following: placement locking type;position and size of the overlay relative to the viewport;information indicative of stereoscopic rendering;position and size of the overlay relative to the sphere;depth or distance of the surface on which the overlay is rendered;rotation of the overlay relative to the surface plane or window on which the overlay is rendered;layering order. According to an embodiment the size of the overlay is dynamic to be changed during a presentation wherein the size of the overlay is stored as a timed metadata track. According to an embodiment the apparatus comprises at least one processor memory including computer program code the memory and the computer program code. According to a fourth aspect there is provided an apparatus comprising at least means for determining from a bitstream a presentation the presentation comprising an omnidirectional visual media content; and means parsing from the bitstream a definition for an external media to be overlaid on the omnidirectional visual media content during rendering; wherein the definition comprises at least a placeholder for the external media on the omnidirectional visual media content. According to an embodiment the apparatus comprises means for parsing from the bitstream one or more of the following: a permissible temporal synchronization skew between the immersive media and the external application media; permissible update frequency (e.g. a picture frame rate); parameters defining the purpose of the overlay; permissible interactions with the external application media. According to an embodiment the overlay placement information comprises information on at least one of the following: a size of an overlay; a location of an overlay; an orientation of an overlay; and a layering order of an overlay in relation to other overlays and/or the background media. According to an embodiment the overlay placement information comprises one or more of the following: placement locking type;position and size of the overlay relative to the viewport;information indicative of stereoscopic rendering;position and size of the overlay relative to the sphere;depth or distance of the surface on which the overlay is rendered;rotation of the overlay relative to the surface plane or window on which the overlay is rendered;layering order. According to an embodiment the apparatus further comprises further comprising means for parsing the size of the overlay from a timed metadata track wherein the size of the overlay is dynamic and changed during a presentation. According to an embodiment the apparatus comprises at least one processor memory including computer program code the memory and the computer program code. According to a fifth aspect there is provided a computer program product comprising computer program code configured to when executed on at least one processor cause an apparatus or a system to generate a bitstream defining a presentation the presentation comprising an omnidirectional visual media content; and indicate in the bitstream a definition for an external media to be overlaid on the omnidirectional visual media content during rendering; wherein the definition comprises at least an overlay placement information for the external media on the omnidirectional visual media content. According to an embodiment the computer program product is embodied on a non-transitory computer readable medium. According to a sixth aspect there is provided a computer program product comprising computer program code configured to when executed on at least one processor cause an apparatus or a system to determine from a bitstream a presentation the presentation comprising an omnidirectional visual media content; and to parse from the bitstream a definition for an external media to be overlaid on the omnidirectional visual media content during rendering; wherein the definition comprises at least an overlay placement information for the external media on the omnidirectional visual media content. According to an embodiment the computer program product is embodied on a non-transitory computer readable medium. | The patent (US11094130) describes a method, apparatus, and computer program product for video encoding and decoding, specifically focusing on immersive media experiences like virtual reality (VR). The method involves generating a bitstream defining a presentation containing omnidirectional visual media content and indicating in the bitstream a definition for external media to be overlaid on the presentation during rendering. This external media can include overlays like interactive software applications or two-dimensional content. The patent details various aspects such as overlay placement information, permissible interactions, update frequencies, and dynamic sizing of overlays during the presentation. The invention aims to enhance the immersive experience and control of external media within omnidirectional visual media content.
US11096109 | In at least one example embodiment a first network element includes a memory storing computer-readable instructions and at least one processor configured to execute the computer-readable instructions to cause the first network element to obtain user equipment (UE)-side parameter values from a user domain of a UE convert a first data stream received from a second network element into multiple second data streams over multiple data communication paths between the UE and the first network element and allocate the multiple second data streams to at least one of the multiple data communication paths based on the UE-side parameter values. In at least one example embodiment the at least one processor is configured to execute the computer-readable instructions to cause the first network element to obtain the UE-side parameter values using control messages in a shared bandwidth as data payload. In at least one example embodiment the at least one processor is configured to execute the computer-readable instructions to cause the first network element to obtain the UE-side parameter values one of a User Datagram Protocol (UDP) and Transmission Control Protocol (TCP) connection. In at least one example embodiment the UE-side parameter values include power-related information of the UE and the at least one processor is configured to execute the computer-readable instructions to cause the first network element to allocate the multiple second data streams to the at least one of the multiple data communication paths based on the power-related information. In at least one example embodiment the at least one processor is configured to execute the computer-readable instructions to cause the first network element to allocate the multiple second data streams by changing a configuration of another one of the multiple data communication paths if the power-related information of the UE is below a threshold level. In at least one example embodiment the at least one processor is configured to execute the computer-readable instructions to cause the first network element to allocate the multiple second data streams to the at least one of the multiple data communication paths further based on at least one of a transport protocol an application and a Quality of Service (QoS) class the transport protocol being one of at least a first protocol and a second protocol and the at least one processor is configured to allocate the multiple second data streams differently for the first and second protocols. In at least one example embodiment the at least one processor is configured to execute the computer-readable instructions to cause the first network element to allocate the multiple second data streams by changing a configuration of another one of the multiple data communication paths based on the UE-side parameter values. In at least one example embodiment the UE-side parameter values include at least one of power-related information achievable data rate congestion related information and delay related information. In at least one example embodiment the at least one processor is configured to execute the computer-readable instructions to cause the first network element to select a scheduler based on the allocating the multiple second data streams to at least one of the multiple data communication paths. In at least one example embodiment the at least one processor is configured to execute the computer-readable instructions to cause the first network element to control a Transmission Control Protocol (TCP) congestion window parameter value for the at least one of the multiple data communication paths in a user domain and send the TCP congestion window parameter value to a network control domain of the first network element to limit a downlink transmission rate. In at least one example embodiment the at least one processor is configured to execute the computer-readable instructions to cause the first network element to establish a connection with a user space module in the UE and receive data from the UE using one of a User Datagram Protocol (UDP) and Transmission Control Protocol (TCP) connection based on the connection with the user space module. In at least one example embodiment a user equipment (UE) is configured to receive and transmit data over communication paths of different bands and includes a memory storing computer-readable instructions and at least one processor configured to execute the computer-readable instructions to cause the UE to operate in a network control domain and a user domain obtain UE-side parameter values from the network control domain the UE-side parameter values being specific to a user application in the user domain the UE-side parameter values being at least one of values determined by the UE and values known by the UE provide the UE-side parameter values to a network proxy from the user domain and receive data in the network control domain based on the UE-side parameter values. In at least one example embodiment the UE-side parameter values include at least one of power-related information achievable data rate congestion related information and delay related information. In at least one example embodiment the at least one processor is configured to execute the computer-readable instructions to cause the UE to provide the UE-side parameter values using control messages in a shared bandwidth as data payload. In at least one example embodiment the at least one processor is configured to execute the computer-readable instructions to cause the UE to provide the UE-side parameter values using one of a User Datagram Protocol (UDP) and Transmission Control Protocol (TCP) connection. In at least one example embodiment a non-transitory computer-readable medium when executed by at least one processor is configured to cause the at least one processor to cause a user equipment (UE) to operate in a network control domain of the UE and a user domain of the UE obtain UE-side parameter values from the network control domain the UE-side parameter values being specific to a user application in the user domain the UE-side parameter values being at least one of values determined by the UE and values known by the UE and provide the UE-side parameter values to a network proxy from the user domain based on a transport protocol. In at least one example embodiment a first network element includes a memory storing computer-readable instructions and at least one processor configured to execute the computer-readable instructions to cause the first network element to convert a first data stream received from a second network element into multiple second data streams over multiple data communication paths between the first network element and a user equipment (UE) control a Transmission Control Protocol (TCP) congestion window parameter value for the multiple data communication paths in a user domain send the TCP window parameter value to a network control domain of the first network element to limit a transmission rate of the multiple data communication paths and allocate the multiple second data streams to at least one of the multiple data communication paths based on the limited transmission rate. In at least one example embodiment the TCP window parameter value is a TCP congestion window parameter value and the at least one processor is configured to execute the computer-readable instructions to cause the first network element to limit a downlink transmission rate of the multiple data communication paths using the TCP congestion window parameter value the limited downlink transmission rate being the limited transmission rate and allocate the multiple second data streams to at least one of the multiple data communication paths based on the limited downlink transmission rate. In at least one example embodiment the at least one processor is configured to execute the computer-readable instructions to cause the first network element to obtain UE-side parameter values from a user domain of the UE using control messages in a shared bandwidth as data payload the UE-side parameter values being at least one of values determined by the UE and values known by the UE. In at least one example embodiment the UE-side parameter values include power-related information of the UE and the at least one processor is configured to execute the computer-readable instructions to cause the first network element to allocate the multiple second data streams to the at least one of the multiple data communication paths based on the power-related information. In at least one example embodiment the at least one processor is configured to execute the computer-readable instructions to cause the first network element to allocate the multiple second data streams by changing a configuration of another one of the multiple data communication paths if the power-related information of the UE is below a threshold level. In at least one example embodiment the at least one processor is configured to execute the computer-readable instructions to cause the first network element to allocate the multiple second data streams by changing a configuration of another one of the multiple data communication paths based on the UE-side parameter values. In at least one example embodiment the UE-side parameter values include at least one of power-related information achievable data rate congestion related information and delay related information. In at least one example embodiment the at least one processor is configured to execute the computer-readable instructions to cause the first network element to select a scheduler based on the allocating the multiple second data streams to at least one of the multiple data communication paths. In at least one example embodiment a non-transitory computer-readable medium when executed by at least one processor in a first network element is configured to cause the first network element to convert a first data stream received from a second network element into multiple second data streams over multiple data communication paths between the first network element and a user equipment (UE) control a Transmission Control Protocol (TCP) congestion window parameter value for the multiple data communication paths in a user domain send the TCP window parameter value to a network control domain of the first network element to limit a transmission rate of the multiple data communication paths and allocate the multiple second data streams to at least one of the multiple data communication paths based on the limited transmission rate. At least one example embodiment provides a first network element including a storing means storing computer-readable instructions; and a processing means configured to execute the computer-readable instructions to cause the first network element to obtain user equipment (UE)-side parameter values from a user domain of the UE the UE-side parameter values being at least one of values determined by the UE and values known by the UE convert a first data stream received from a second network element into multiple second data streams over multiple data communication paths between the first network element and the UE and allocate the multiple second data streams to at least one of the multiple data communication paths based on the UE-side parameter values. In at least one example embodiment the processing means is configured to execute the computer-readable instructions to cause the first network element to obtain the UE-side parameter values using control messages in a shared bandwidth as data payload. In at least one example embodiment the processing means is configured to execute the computer-readable instructions to cause the first network element to obtain the UE-side parameter values using one of a User Datagram Protocol (UDP) and a Transmission Control Protocol (TCP) connection. In at least one example embodiment the UE-side parameter values include at least one of power-related information achievable data rate congestion related information and delay related information and the processing means is configured to execute the computer-readable instructions to cause the first network element to allocate the multiple second data streams to the at least one of the multiple data communication paths based on the at least one of the power-related information achievable data rate congestion related information and delay related information. In at least one example embodiment the processing means is configured to execute the computer-readable instructions to cause the first network element to allocate the multiple second data streams by changing a configuration of another one of the multiple data communication paths if the power-related information of the UE is below a threshold level. In at least one example embodiment the processing means is configured to execute the computer-readable instructions to cause the first network element to allocate the multiple second data streams to the at least one of the multiple data communication paths further based on at least one of transport protocol an application and a Quality of Service (QoS) class the transport protocol being one of at least a first protocol and a second protocol and the processing means is configured to cause the first network element to allocate the multiple second data streams differently for the first and second protocols. In at least one example embodiment the processing means is configured to execute the computer-readable instructions to cause the first network element to select a scheduler based on the allocating the multiple second data streams to at least one of the multiple data communication paths. In at least one example embodiment the processing means is configured to execute the computer-readable instructions to cause the first network element to obtain a Transmission Control Protocol (TCP) congestion window parameter value for the at least one data communication paths and send a first parameter value to a network control domain of the first network element to limit a downlink transmission rate if the TCP congestion window parameter value exceeds the first parameter value. In at least one example embodiment the processing means is configured to execute the computer-readable instructions to cause the first network element to obtain a TCP receive window parameter value for the multiple data communication paths in the first network element and send a second parameter value to a network control domain of the UE to limit an uplink transmission rate if the TCP receive window parameter value exceeds the second parameter value. In at least one example embodiment the processing means is configured to execute the computer-readable instructions to cause the first network element to establish a connection with a user space module in the UE and receive data from the UE using one of a User Datagram Protocol (UDP) and a Transmission Control Protocol (TCP) connection based on the connection with the user space module. At least one example embodiment provides a user equipment (UE) configured to receive and transmit data over communication paths of different bands. The UE includes a means for storing computer-readable instructions and at least one processing means configured to execute the computer-readable instructions to cause the UE to operate in a network control domain and a user domain obtain UE-side parameter values from the network control domain the UE-side parameter values being specific to a user application in the user domain the UE-side parameter values being at least one of values determined by the UE and values known by the UE provide the UE-side parameter values to a network proxy from the user domain and receive data in the network control domain based on the UE-side parameter values. In at least one example embodiment the UE-side parameter values include at least one of power-related information achievable data rate congestion related information and delay related information. In at least one example embodiment the processing means is configured to execute the computer-readable instructions to cause the UE to provide the UE-side parameter values using control messages in a shared bandwidth as data payload. In at least one example embodiment the processing means is configured to execute the computer-readable instructions to cause the UE to provide the UE-side parameter values one of a User Datagram Protocol (UDP) and Transmission Control Protocol (TCP) connection. At least one example embodiment provides a non-transitory computer-readable medium when executed by a processing means configured to cause the processing means to operate in a network control domain of a user equipment (UE) and a user domain of the UE obtain UE-side parameter values from the network control domain the UE-side parameter values being specific to a user application in the user domain the UE-side parameter values being at least one of values determined by the UE and values known by the UE and provide the UE-side parameter values to a network proxy from the user domain based on a transport protocol. At least one example embodiment provides a first network element comprising a storing means storing computer-readable instructions; and a processing means configured to execute the computer-readable instructions to cause the first network element to convert a first data stream received from a second network element into multiple second data streams over multiple data communication paths between the first network element and a user equipment (UE) obtain a Transmission Control Protocol (TCP) window parameter value for the multiple data communication paths in a user domain send a first parameter value to a network control domain of the first network element to limit a transmission rate of the multiple data communication paths if the TCP window parameter value exceeds the first parameter value and allocate the multiple second data streams to at least one of the multiple data communication paths based on the limited transmission rate. In at least one example embodiment the TCP window parameter value is a TCP congestion window parameter value and the processing means is configured to execute the computer-readable instructions to cause the first network element to limit a downlink transmission rate of the multiple data communication paths using the first parameter value the limited downlink transmission rate being the limited transmission rate and allocate the multiple second data streams to at least one of the multiple data communication paths based on the limited downlink transmission rate. In at least one example embodiment the processing means is configured to execute the computer-readable instructions to cause the first network element to obtain a TCP receive window parameter value for the multiple data communication paths and send a second parameter value to a network control domain of the UE to limit an uplink transmission rate if the TCP receive window parameter value exceeds the second parameter value. In at least one example embodiment the processing means is configured to execute the computer-readable instructions to cause the first network element to obtain UE-side parameter values from a user domain of the UE using control messages in a shared bandwidth as data payload the UE-side parameter values being at least one of values determined by the UE and values known by the UE. In at least one example embodiment the UE-side parameter values include at least one of power-related information achievable data rate congestion related information and delay related information and the processing means is configured to execute the computer-readable instructions to cause the first network element to allocate the multiple second data streams to the at least one of the multiple data communication paths based on the at least one of the power-related information achievable data rate congestion related information and delay related information. In at least one example embodiment the processing means is configured to execute the computer-readable instructions to cause the first network element to allocate the multiple second data streams by changing a configuration of another one of the multiple data communication paths if the power-related information of the UE is below a threshold level. In at least one example embodiment the processing means is configured to execute the computer-readable instructions to cause the first network element to allocate the multiple second data streams by changing a configuration of another one of the multiple data communication paths based on the UE-side parameter values. In at least one example embodiment the UE-side parameter values include at least one of power-related information achievable data rate congestion related information and delay related information. In at least one example embodiment the processing means is configured to execute the computer-readable instructions to cause the first network element to select a scheduler based on the allocating the multiple second data streams to at least one of the multiple data communication paths. At least one example embodiment provides a non-transitory computer-readable medium when executed by a processing means in a first network element configured to cause the first network element to convert a first data stream received from a second network element into multiple second data streams over multiple data communication paths between the first network element and a user equipment (UE) obtain a Transmission Control Protocol (TCP) window parameter value for the multiple data communication paths in a user domain send a first parameter value to a network control domain of the first network element to limit a transmission rate of the multiple data communication paths if the TCP window parameter value exceeds the first parameter value and allocate the multiple second data streams to at least one of the multiple data communication paths based on the limited transmission rate. At least one example embodiment provides a method including obtaining user equipment (UE)-side parameter values from a user domain of a UE the UE-side parameter values being at least one of values determined by the UE and values known by the UE the UE being configured to receive data from a first network element converting a first data stream received from a second network element into multiple second data streams over multiple data communication paths between the first network element and the UE and allocating the multiple second data streams to at least one of the multiple data communication paths based on the UE-side parameter values. In at least one example embodiment the obtaining obtains the UE-side parameter values using control messages in a shared bandwidth as data payload. In at least one example embodiment the obtaining obtains the UE-side parameter values using one of a User Datagram Protocol (UDP) and a Transmission Control Protocol (TCP) connection. In at least one example embodiment the UE-side parameter values include at least one of power-related information achievable data rate congestion related information and delay related information and the allocating allocates the multiple second data streams to the at least one of the multiple data communication paths based on the at least one of the power-related information achievable data rate congestion related information and delay related information. In at least one example embodiment allocating includes changing a configuration of another one of the multiple data communication paths if the power-related information of the UE is below a threshold level. In at least one example embodiment the allocating allocates the multiple second data streams to the at least one of the multiple data communication paths further based on at least one of a transport protocol an application and a Quality of Service (QoS) class the transport protocol being one of at least a first protocol and a second protocol and allocates the multiple second data streams differently for the first and second protocols. In at least one example embodiment the method further includes selecting a scheduler based on the allocating the multiple second data streams to at least one of the multiple data communication paths. In at least one example embodiment the method further includes obtaining a Transmission Control Protocol (TCP) congestion window parameter value for the at least one of the multiple data communication paths and sending a first parameter value to a network control domain of the first network element to limit a downlink transmission rate if the TCP congestion window parameter value exceeds the first parameter value. In at least one example embodiment the obtaining the TCP congestion window parameter value for the at least one of the multiple data communication paths obtains a TCP receive window parameter value for the multiple data communication paths in the first network element and the method further includes sending a second parameter value to a network control domain of the UE to limit an uplink transmission rate if the TCP receive window parameter value exceeds the second parameter value. In at least one example embodiment the method further includes establishing a connection with a user space module in the UE and receiving data from the UE using one of a User Datagram Protocol (UDP) and a Transmission Control Protocol (TCP) connection based on the connection with the user space module. At least one example embodiment provides a method including operating in a network control domain and a user domain obtaining UE-side parameter values from the network control domain the UE-side parameter values being specific to a user application in the user domain the UE-side parameter values being at least one of values determined by a user equipment (UE) and values known by the UE providing the UE-side parameter values to a network proxy from the user domain and receiving data in the network control domain based on the UE-side parameter values. In at least one example embodiment the UE-side parameter values include at least one of power-related information achievable data rate congestion related information and delay related information. In at least one example embodiment the providing provides the UE-side parameter values using control messages in a shared bandwidth as data payload. In at least one example embodiment the providing provides the UE-side parameter values using one of a User Datagram Protocol (UDP) and Transmission Control Protocol (TCP) connection. At least one example embodiment provides a method including converting a first data stream into multiple second data streams over multiple data communication paths between a first network element and a user equipment (UE) obtaining a Transmission Control Protocol (TCP) window parameter value for the multiple data communication paths in a user domain sending a first parameter value to a network control domain of the first network element to limit a transmission rate of the multiple data communication paths if the TCP window parameter value exceeds the first parameter value and allocating the multiple second data streams to at least one of the multiple data communication paths based on the limited transmission rate. In at least one example embodiment the TCP window parameter value is a TCP congestion window parameter value and the method further includes limiting a downlink transmission rate of the multiple data communication paths using the first parameter value the limited downlink transmission rate being the limited transmission rate wherein the allocating allocates the multiple second data streams to at least one of the multiple data communication paths based on the limited downlink transmission rate. In at least one example embodiment the limiting includes obtaining a TCP receive window parameter value for the multiple data communication paths and sending a second parameter value to a network control domain of the UE to limit an uplink transmission rate if the TCP receive window parameter value exceeds the second parameter value. In at least one example embodiment the method further includes obtaining UE-side parameter values from a user domain of the UE using control messages in a shared bandwidth as data payload the UE-side parameter values being at least one of values determined by the UE and values known by the UE. In at least one example embodiment the UE-side parameter values include at least one of power-related information achievable data rate congestion related information and delay related information and the allocating allocates the multiple second data streams to the at least one of the multiple data communication paths based on the at least one of the power-related information achievable data rate congestion related information and delay related information. In at least one example embodiment the allocating includes changing a configuration of another one of the multiple data communication paths if the power-related information of the UE is below a threshold level. In at least one example embodiment the allocating includes changing a configuration of another one of the multiple data communication paths based on the UE-side parameter values. In at least one example embodiment the UE-side parameter values include at least one of power-related information achievable data rate congestion related information and delay related information. In at least one example embodiment the method further includes selecting a scheduler based on the allocating the multiple second data streams to at least one of the multiple data communication paths. | The patent (US11096109) introduces methods and network elements for multi-connectivity control in wireless communications, particularly focusing on multi-path (MP) wireless communications where multiple radio access technologies (RAT) are utilized simultaneously to deliver a single data flow over several parallel wireless links (paths). One example embodiment involves a first network element that obtains user equipment (UE)-side parameter values from the user domain of the UE, converts a data stream from a second network element into multiple streams over multiple communication paths, and allocates these streams to the paths based on the UE-side parameter values, which may include achievable data rates, power-related information, congestion-related information, and delay-related information. The techniques described aim to optimize data transmission and resource allocation in multi-connectivity scenarios, enhancing overall network performance and user experience.
US11109066 | Now there has been invented an improved method and technical equipment implementing the method by which the above problems are alleviated. Various aspects of the invention include a method an apparatus (an encoder and a decoder) a system and a computer readable medium comprising a computer program or a signal stored therein which are characterized by what is stated in the independent claims. Various details of the invention are disclosed in the dependent claims and in the corresponding images and description. A volumetric video for example dynamic point clouds arrays of voxels or mesh models or a combination of such may be projected onto a number of projection surfaces having simple geometries for example sphere(s) cylinder(s) cube(s) polyhedron(s) and/or plane(s). In this context a projection surface may be a piece-wise continuous and smooth surface in three-dimensional space. Piece-wise smoothness may be understood so that there are regions of the surface where the direction of the surface normal does not change abruptly (i.e. the values of the coefficients of the surface normals coordinate components are continuous). A projection surface may comprise pieces of simple geometric surfaces. A projection surface may also evolve (change) over time. On such surfaces the texture and geometry of point clouds voxel arrays or mesh models may form pixel images e.g. texture images and depth images (indicative of distance from the projection plane). Such projection surfaces may be unfolded onto two-dimensional (2D) planes e.g. resulting in a two-dimensional pixel image. Standard 2D video coding may be applied for each projection to code the pixel information resulting from the texture data. In connection with the texture information relevant projection geometry information comprising e.g. projection or projection surface type location and orientation of the projection surface in 3D space and/or size of the projection surface may be transmitted either in the same bitstream or separately along the bitstream. At the receiver side the bitstream may be decoded and volumetric video may be reconstructed from decoded 2D projections and projection geometry information. In an encoding method a bitstream may be encoded or encapsulated the bitstream comprising one or more coded texture pictures and one or more coded accompanying additional pictures per texture picture. Each texture picture may represent a 2D projection of 3D data onto a given geometry. Alternatively or in addition several projections may be frame-packed into a single picture. An additional geometry picture may represent geometry data e.g. depth. Additional auxiliary pictures may represent further attributes e.g. surface normal reflectance and opacity transmittance and/or refraction of the 3D data. Relevant projection information may be indicated in or along the bitstream. For example general projection information may be given in or along the bitstream: number of coded texture pictures or frame-packing information. Projection geometry information may be given for the projections: for example comprising shape size location and orientation of the projection surfaces. Temporal changes in location orientation and size of such geometries may be encoded possibly as function of time. Possible further sub-division of such geometries and resulting changes in geometry information may be given. Nature of auxiliary geometry data may be given: bit depth quantisation value range and/or inverse values that is coding of negative radius or depth values of the geometry picture. Nature of other auxiliary data i.e. surface normal reflectance and opacity transmittance and/or refraction etc. may be given. In a decoding method a bitstream comprising one or more coded texture picture(s) and one or more coded accompanying geometry pictures and auxiliary pictures per texture picture may be received and decoded. The texture picture represents a two-dimensional projection of three-dimensional data onto a projection surface with a given geometry. A geometry picture may represent geometry data e.g. depth from the projection surface. Additional auxiliary pictures may represent further attributes e.g. surface normal reflectance opacity etc. as described earlier. Relevant projection information may also be decoded from or along a bitstream. From this decoded information a 3D scene may be reconstructed accordingly. According to a first aspect there is provided a method comprising encoding a first texture picture into a bitstream said first texture picture comprising a first projection of texture data of a first source volume of a digital scene model said scene model comprising a number of further source volumes said first projection being from said first source volume to a first projection surface encoding a first geometry picture into said bitstream said first geometry picture representing a mapping of said first projection surface to said first source volume and encoding first projection geometry information of said first projection into said bitstream said first projection geometry information comprising information of position of said first projection surface in said scene model. According to a second aspect there is provided there is provided a method comprising decoding a first texture picture from a bitstream to obtain first decoded texture data said first texture picture comprising a first projection of texture data of a first source volume of a digital scene model said scene model comprising a number of further source volumes said first projection being from said first source volume to a first projection surface decoding a first geometry picture from said bitstream to obtain first decoded scene geometry data said first geometry picture representing a mapping of said first projection surface to said first source volume and decoding first projection geometry information of said first projection from said bitstream said first projection geometry information comprising information of position of said first projection surface in said scene model computing a reconstructed scene model by projecting said first decoded texture data to a first destination volume using said first decoded scene geometry data and said first projection geometry information. According to a third aspect there is provided an apparatus comprising at least one processor memory including computer program code the memory and the computer program code configured to with the at least one processor cause the apparatus to perform at least the following: encode a first texture picture into a bitstream said first texture picture comprising a first projection of texture data of a first source volume of a digital scene model said scene model comprising a number of further source volumes said first projection being from said first source volume to a first projection surface encode a first geometry picture into said bitstream said first geometry picture representing a mapping of said first projection surface to said first source volume and encode first projection geometry information of said first projection into said bitstream said first projection geometry information comprising information of position of said first projection surface in said scene model. According to a fourth aspect there is provided an apparatus comprising at least one processor memory including computer program code the memory and the computer program code configured to with the at least one processor cause the apparatus to perform at least the following: decode a first texture picture from a bitstream to obtain first decoded texture data said first texture picture comprising a first projection of texture data of a first source volume of a digital scene model said scene model comprising a number of further source volumes said first projection being from said first source volume to a first projection surface decode a first geometry picture from said bitstream to obtain first decoded scene geometry data said first geometry picture representing a mapping of said first projection surface to said first source volume decode first projection geometry information of said first projection from said bitstream said first projection geometry information comprising information of position of said first projection surface in said scene model and compute a reconstructed scene model by projecting said first decoded texture data to a first destination volume using said first decoded scene geometry data and said first projection geometry information. According to a first aspect there is provided a system comprising at least one processor memory including computer program code the memory and the computer program code configured to with the at least one processor cause the system to perform at least the following: encode a first texture picture into a bitstream said first texture picture comprising a first projection of texture data of a first source volume of a digital scene model said scene model comprising a number of further source volumes said first projection being from said first source volume to a first projection surface encode a first geometry picture into said bitstream said first geometry picture representing a mapping of said first projection surface to said first source volume encode first projection geometry information of said first projection into said bitstream said first projection geometry information comprising information of position of said first projection surface in said scene model decode said first texture picture from a bitstream to obtain first decoded texture data decode said first geometry picture from said bitstream to obtain first decoded scene geometry data and decode said first projection geometry information of said first projection from said bitstream and compute a reconstructed scene model by projecting said first decoded texture data to a first destination volume using said first decoded scene geometry data and said first decoded projection geometry information. According to further aspects there are provided computer program products embodied on a non-transitory computer readable medium comprising computer program code configured to when executed on at least one processor cause an apparatus or a system to carry out the method of the first or second aspect. | The patent describes methods, apparatuses, systems, and computer program products for coding and decoding volumetric video. It addresses the challenges of spatial and temporal coding performance in representing three-dimensional scenes or objects for applications like virtual reality (VR), augmented reality (AR), and mixed reality (MR). The invention involves encoding texture pictures, geometry pictures, and projection geometry information into a bitstream for efficient representation of volumetric video data. This includes mapping projection surfaces to source volumes, encoding projection geometry information, and decoding this information to compute reconstructed scene models. The approach improves coding efficiency and enables better representation of volumetric video data for immersive applications.
US11109436 | In accordance with an example embodiment of the present invention an apparatus comprising: at least one processor; and at least one memory including computer program code wherein the at least one memory and the computer program code are configured to with the at least one processor cause the apparatus to: transmit a request to reestablish a connection with a network node; receive an early contention resolution message in response to the request; and determine whether or not the request is rejected by the network based at least in part on the early contention resolution message. | The patent US11109436 relates to wireless communication networks and specifically addresses connection control procedures. In wireless networks, user equipment may experience disconnection due to factors like interference or weak signals, known as radio link failure (RLF). This patent describes methods and apparatuses for managing the reestablishment of connections in response to RLF. It includes transmitting requests to establish or reestablish connections, receiving early contention resolution messages, and determining rejection based on these messages. The invention aims to improve the efficiency and reliability of connection reestablishment in wireless communication systems.
US11122465 | It is therefore an object of the present invention to overcome the above mentioned problems and to provide apparatuses methods systems computer programs computer program products and computer-readable media regarding real-time segmentation. According to an aspect of the present invention there is provided a method comprising: composing on a first layer a first layer packet data unit PDU having a predetermined length including a plurality of first layer service data units SDUs each of the plurality of first layer SDUs including a header indicating a length of each of the first layer SDUsinserting a certain number of the plurality of the first layer SDUs into the first layer PDU corresponding to the predetermined length of the first layer PDUif it is determined that a last one of the certain number of the plurality of first layer SDUs does not fit completely into the first layer PDUsegmenting the last one of the certain number of the plurality of first layer SDUs according to the predetermined length of the first layer PDU andinserting a first part of the segmented first layer SDU into the first layer PDUwherein the header indicates the length of the first layer SDU. According to another aspect of the present invention there is provided a method comprising: receiving on a first layer a first layer packet data unit PDU including a plurality of first layer service data units SDUs each of the plurality of first layer SDUs including a header indicating a length of each of the first layer SDUsdetermining a length of a last one of the plurality of first layer SDUs included in the first layer PDUcomparing a length indicated in the header of the last one of the plurality of first layer SDUs with the determined length of the last one of the plurality of first layer SDUs includes in the first layer PDU andif it is determined that the lengths do not coincidedetermining that the last first layer SDU included in the first layer PDU has been segmented. According to another aspect of the present invention there is provided a transmitting apparatus comprising: at least one processorandat least one memory for storing instructions to be executed by the processor whereinthe at least one memory and the instructions are configured to with the at least one processor cause the apparatus at least to perform:composing on a first layer a first layer packet data unit PDU having a predetermined length including a plurality of first layer service data units SDUs each of the plurality of first layer SDUs including a header indicating a length of each of the first layer SDUs andinserting a certain number of the plurality of the first layer SDUs into the first layer PDU corresponding to the predetermined length of the first layer PDUwherein if it is determined that a last one of the certain number of the plurality of first layer SDUs does not fit completely into the first layer PDUsegmenting the last one of the certain number of the plurality of first layer SDUs according to the predetermined length of the first layer PDU andinserting a first part of the segmented first layer SDU into the first layer PDUwherein the header indicates the length of the first layer SDU. According to another aspect of the present invention there is provided a receiving apparatus comprising: at least one processorandat least one memory for storing instructions to be executed by the processor whereinthe at least one memory and the instructions are configured to with the at least one processor cause the apparatus at least to perform:receiving on a first layer a first layer packet data unit PDU including a plurality of first layer service data units SDUs each of the plurality of first layer SDUs including a header indicating a length of each of the first layer SDUsdetermining a length of a last one of the plurality of first layer SDUs included in the first layer PDUcomparing a length indicated in the header of the last one of the plurality of first layer SDUs with the determined length of the last one of the plurality of first layer SDUs includes in the first layer PDU andif it is determined that the lengths do not coincidedetermining that the last first layer SDU included in the first layer PDU has been segmented. According to another aspect of the present invention there is provided a computer program product comprising code means adapted to produce steps of any of the methods as described above when loaded into the memory of a computer. According to a still further aspect of the invention there is provided a computer program product as defined above wherein the computer program product comprises a computer-readable medium on which the software code portions are stored. According to a still further aspect of the invention there is provided a computer program product as defined above wherein the program is directly loadable into an internal memory of the processing device. According to a still further aspect of the present invention there is provided an apparatus comprising: means for composing on a first layer a first layer packet data unit PDU having a predetermined length including a plurality of first layer service data units SDUs each of the plurality of first layer SDUs including a header indicating a length of each of the first layer SDUs andmeans for inserting a certain number of the plurality of the first layer SDUs into the first layer PDU corresponding to the predetermined length of the first layer PDUif it is determined that a last one of the certain number of the plurality of first layer SDUs does not fit completely into the first layer PDUmeans for segmenting the last one of the certain number of the plurality of first layer SDUs according to the predetermined length of the first layer PDU andmeans for inserting a first part of the segmented first layer SDU into the first layer PDUwherein the header indicates the length of the first layer SDU. According to a still further aspect of the present invention there is provided an apparatus comprising: means for receiving on a first layer a first layer packet data unit PDU including a plurality of first layer service data units SDUs each of the plurality of first layer SDUs including a header indicating a length of each of the first layer SDUsmeans for determining a length of a last one of the plurality of first layer SDUs included in the first layer PDUmeans for comparing a length indicated in the header of the last one of the plurality of first layer SDUs with the determined length of the last one of the plurality of first layer SDUs includes in the first layer PDU andif it is determined that the lengths do not coincidemeans for determining that the last first layer SDU included in the first layer PDU has been segmented. | The patent US11122465 describes a method and apparatus for real-time segmentation in communication protocols, specifically focusing on layers such as the Medium Access Control (MAC) layer. The invention involves composing packet data units (PDUs) with predetermined lengths and including service data units (SDUs) with headers indicating their lengths. If an SDU doesn't fit completely into a PDU, it's segmented and inserted appropriately, maintaining header integrity. This approach aims to optimize processing efficiency, particularly in high-speed communication scenarios like 5G, by handling segmentation at the MAC layer while ensuring seamless reassembly and transmission. The patent addresses challenges like real-time processing requirements, efficient packet handling, and maintaining protocol standards.
US11128559 | A first aspect of the present invention provides a user equipment comprising a network control domain and a user domain said user equipment being operable to receive and transmit data via multiple communication paths said user equipment comprising: conversion logic within said user domain operable to convert between a single data stream and multiple data streams formed from said single data stream such that at least two of said multiple communication paths may be used for transmission of said multiple data streams formed from said single data stream. The inventors of the present invention recognised the advantages of multi-path communications along with the difficulties involved with modifying the network stack of a user equipment in order to allow it to deploy multi-path communications. In this regard although theoretically modern mobile devices such as smart phones and tablets can support multi-technology multi-band networking as they are commonly equipped with multiple LTE HSPA WiFi transceivers operational in multiple licensed and unlicensed frequency bands practically however any legacy user equipment (UE) requires modifications of the network stack in order to deploy multi-path communications. More specifically UE unlocking and/or super-user access to its operating system is required. For example network-layer solutions such as LWIP (LTE WLAN radio level integration with IPSec tunnel) and LWA (LTE WLAN aggregation) as shown in FIG. 1 require the modification of routing tables together with the management of IPSec tunnels while the transport-layer solutions based on MPTCP (multi-path transmission control protocol) requires the replacement of the entire transport layer of the networking stack. Other multi-path protocols like SCTP (stream control transmission protocol) are even incompatible with the current application programming interface which would therefore require the adaptation of user applications by their authors. Yet deploying multi-path communications based on kernel modifications is commercially an unviable option; UE unlocking often implies void UE warranty while establishing super-user access has security and privacy implications. Network operators who would be willing to tackle such issues still would have to develop and maintain software patches and kernel builds for all existing phone versions and their proprietary drivers resulting in significant costs. These problems have been addressed by providing conversion logic within the user domain which is operable to convert between single and multiple data streams. In this way rather than providing this functionality within the network control domain or kernel of the user equipment that may require super user access and unlocking of the UE it is provided in the user domain that is easily accessible. This allows it to be simply updated requiring only user access and does not require any modification of the UE operating system. In this way both the network and the UE network control domain see and route multiple data streams in the way that they deal with other multiple data streams the conversion between multiple and single data streams being done in the user domain. In some embodiments said single data stream comprises header information compliant with a first transport protocol; and said conversion logic is operable to add header information compliant with a further transport protocol to said multiple data streams said added header information containing information for routing said multiple data streams to an intermediate proxy node. The conversion logic will receive the single data stream which has header information that is compliant with a first transport protocol. This first transport protocol is one that the network control domain of the user equipment can decode as it will be transmitted to the conversion logic via the routing circuitry within the user equipment. Similarly the multiple data streams will be amended to comprise header information that will be compliant with a further transport protocol that the network can decode as this will be used for routing the multiple data streams to their subsequent destination. These two transport protocols should be standardized transport protocols that the operating system of the user equipment and the network understand. They can in some cases be the same protocol. The header information of the multiple data streams contains routing information to route the multiple data streams via an intermediate proxy node this node being present to generate the original single data stream from the multiple data stream before the final destination is reached. Thus the conversion logic is operable to add header information to the multiple data streams according to a further transport protocol that header information indicating routing via an intermediate proxy node. In some embodiments said multiple data streams further comprise header information according to a second protocol said header information providing an indication of how data in said multiple data streams relate to data packets in said single data stream. In some cases as well as having the further transport protocol that is used for routing the multiple data stream further header information compliant with a second protocol and indicative of how the multi-path data relates to the single path data may be added to the data packets of the multiple data streams. Providing additional header information using a different protocol allows this protocol to be defined within the conversion logic in the user domain providing the freedom to implement both (legacy) standardized and (optimized proprietary) non-standardized protocols for multi-path communications. In this regard this protocol is not used for routing the data streams and as such needs only to be understood by the user equipment conversion logic and the corresponding intermediate proxy node which will do a corresponding multi-path to single path conversion. The headers compliant with the second protocol provide an indication of how the data in the multiple data streams relate to the data packets in the single data stream and thereby allow the multiple data streams to be recombined to reform the single data stream at a later point. In this regard the information in the header may indicate the data packet order of the single data stream and/or it may indicate other things such as error codes. In some embodiments said conversion logic is operable to change between headers compliant with said first transport protocol; and headers compliant with said further transport protocol when converting between said single data stream and said multiple data streams. When converting between the single data stream and the multiple data streams the conversion logic is operable to change the header such that the first transport protocol headers that are linked to the single data stream are changed to headers compliant with the further transport protocol for the multiple data streams. Although in some cases the two protocols may be the same protocol the headers will not be as the multiple data streams will be routed via an intermediate proxy node. Furthermore where additional header information according to a second protocol is used this is also provided by the conversion logic to the multiple data streams. In this way the multiple data streams will have two headers one of them being according to the further transport protocol which is used by the network for routing the data stream and the other providing information regarding the data packets in the multiple data stream and in particular how they relate to the original single data stream allowing downstream conversion logic to reassemble the original data stream. Where the conversion logic is converting from the multiple data streams to the single data streams then the header data is changed from the further transport protocol to the first transport protocol where these protocols are different and where there is additional header data compliant with the second protocol then this is used to reassemble the single data stream and in particular where the data packets have a particular order it is used in the ordering of the data packets. In some embodiments said single data stream comprises header information according to said first transport protocol and said conversion logic is operable to convert said output data stream to multiple output data streams by: removing said header information according to said first transport protocol; adding header information according to said second protocol to said multiple data streams; and adding further header information to said multiple data streams according to a further transport protocol said multiple data streams being routed according to said header information of said further transport protocol via an intermediate proxy node. In some embodiments said user equipment further comprises a virtual interface within said network control domain said virtual interface being configured to route data streams between a user application in said user domain and said conversion logic. In some embodiments the user equipment comprises a virtual interface within the network control domain which is operable to route a data stream between a user application and the conversion logic. In some embodiments the virtual interface is part of a virtual private network provided by the user equipment and is used to divert a data stream between an application and the virtual private network. Thus embodiments make use of this functionality provided by a user equipment to divert a data stream routed within the network control domain back to the user domain and in this way allow data streams to be modified by applications within the user domain. In some embodiments said user equipment further comprises a virtual interface within said network control domain said virtual interface being configured to divert said single data stream output from an application operating in said user domain to said conversion logic within said user domain; said conversion logic being operable to convert said single data stream to said multiple data streams and to output said multiple data streams towards multiple outputs within said network control domain of said user equipment. As noted previously allowing any modification of the network control domain or kernel of the user equipment requires access to this domain which in many cases may void the warranty of the user equipment. However many user equipment have a virtual interface within the network control domain as part of a virtual private network which is there to divert a data stream that is routed to an output via this interface back to the user domain. This is generally used to route data to be output to an encryption algorithm within the user domain which encrypts the data and then forwards it for output. The inventors of the present invention recognized that this virtual interface could be used to divert a data stream generated by an application in the user domain to conversion logic within the user domain which could then be used to amend the data stream prior to its output. In this way conversion logic could be provided in the user domain to convert a single data stream for output into multiple data streams. This allows the conversion process to be performed according to an application that may be downloaded by a user. In some embodiments said conversion logic is operable in response to receipt of said multiple data streams to generate said single data stream from said multiple data streams. The conversion logic has previously been described as converting the uplink data from a single stream generated by an application to multiple streams for transmission. The conversion logic is also operable to receive and convert download data that is received as multiple streams into a single data stream which can then be transmitted via the virtual interface to the relevant application. In some embodiments said first transport protocol is a more complex transport protocol than said further transport protocol. As the further transport protocol may often be used in conjunction with additional header information according to a second protocol it can be a very simple transport protocol containing very little information in the header the information simply indicating for example the socket that the data is to be output via. It may for example be protocol-less raw socket data or it may be a simple transport protocol such as UDP/IP (user datagram protocol). The first transport protocol does not have the benefit of additional header information and thus is generally a more complex legacy transport protocol such as TCP (transmission control protocol). In some embodiments at least one of said multiple data streams comprises error correction codes for data within said single data stream. The provision of multiple data streams allows for the data to be sent in parallel providing greater transport capacity or bandwidth. This increase in capacity can also be used to transmit error correction codes such as forward error correction codes which allow errors in the received data due to for example dropped packets to be detected and in some cases corrected. In some embodiments said conversion logic is operable to generate said error correction codes associated with said data of said single data stream and to transmit said error correction codes along at least one of said multiple data streams. Although error correction codes may be present in the single data stream in some embodiments they are generated by the conversion logic and sent in one or more of the multiple data streams. In this regard one of the multiple data streams may be used to transmit the error correction codes; in alternative embodiments they may be transmitted with the data to which they relate in the multiple data streams. In any case there will be some indication of which data packets they relate to. A second aspect of the present invention provides a method performed at a user equipment said user equipment comprising a network control domain and a user domain said user equipment being operable to receive and transmit data via multiple communication paths having different properties said method comprising: converting within said user domain between a single data stream and multiple data streams such that at least two of said multiple communication paths may be used for transmission of said single data stream. In some embodiments said single data stream comprises header information compliant with a first transport protocol; and said multiple data streams comprise header information compliant with a further transport protocol for routing said multiple data streams to an intermediate proxy node. In some embodiments said method further comprises removing said headers compliant with said first transport protocol and adding headers compliant with said further transport protocol when converting between said single data stream and multiple data streams. In some embodiments said method further comprises adding header information compliant with a second protocol to said multiple data streams said header information providing an indication of how data in said multiple data streams relate to data packets in said single data stream. In some embodiments said method comprises generating error correction codes associated with said data of said single data stream and transmitting said error correction codes along said at least one of said multiple data streams. A third aspect of the present invention provides an intermediate proxy node operable to receive and forward signals transmitted between a user equipment and a server said intermediate proxy node comprising: multiple user equipment interfaces for communicating via multiple communication paths with a user equipment; and a server interface for communicating with a server via a single communication path; said intermediate proxy node comprising conversion logic operable to convert between multiple data streams and a single data stream such that a single data stream sent via said communication path between said server and said intermediate proxy node is sent as multiple data streams via multiple data paths between said user equipment and said intermediate proxy node. User equipment of the present invention functions in a network in conjunction with an intermediate proxy node which acts to convert between multiple and single data streams such that the entity with which the user equipment is communicating sees a single data stream while the data is transmitted through much of the network as multiple data streams. This intermediate proxy node is located between the user equipment and the other entity and may be located as an entity on its own or within another entity such as within a network node within the cloud or within a server. The intermediate proxy node acts to convert the single data stream output by for example a server to a multiple data stream for transmission to the user equipment and to perform the converse operation of converting multiple data streams received from the user equipment to a single data stream for transmission to the server. The conversion logic within the intermediate node corresponds to the conversion logic within the user equipment and thus the second protocol used by conversion logic in each for the multi-path functionality can be selected and updated as required by simply updating the conversion logic in both of the user equipment and the intermediate proxy node. In some embodiments said intermediate proxy node comprises a network control domain and a user domain and said conversion logic is within the network control domain. As the intermediate proxy node is a bespoke item amending the kernel or network control domain to provide additional or different functionality is not an issue and thus in some cases it may be advantageous to provide the conversion logic or application within this domain as this may improve performance. In some embodiments said single data stream comprises header information compliant with a first transport protocol; and said multiple data streams comprise header information compliant with a further transport protocol said conversion logic being operable to change headers in said data streams when converting between said single data stream and said multiple data streams. In some embodiments said conversion logic is operable to add header information compliant with a second protocol to said multiple data streams when converting said single data stream to said multiple data streams said header information providing an indication of how data in said multiple data streams relates to data packets in the said single data stream. In some embodiments said first transport protocol is a more complex transport protocol than said further transport protocol. In some embodiments at least one of said multiple data streams comprises error correction codes for data within said single data stream. In some embodiments said conversion logic is operable to generate said error correction codes associated with said data of said single data stream and to transmit said error correction codes along said at least one of said multiple data streams. Although error correction codes may be present in the single data stream in some embodiments they are generated by the conversion logic and sent in one or more of the multiple data streams. In this regard one of the multiple data streams may be used to transmit the error correction codes; in alternative embodiments they may be transmitted with the data to which they relate in the multiple data streams. In any case there will be some indication of which data packets they relate to. A third aspect of the present invention provides a method performed at an intermediate proxy node for receiving and forwarding signals transmitted between a user equipment and a server said intermediate proxy node comprising: a user equipment interface for communicating via multiple communication paths of different types with a user equipment; and a server interface for communicating with a server via a single communication path; said method comprising converting between multiple data streams and a single data stream such that a single data stream sent via said communication path between said server and said intermediate proxy node is sent as multiple data streams via multiple data paths between said user equipment and said intermediate proxy node. In some embodiments said method further comprises removing said headers compliant with said first transport protocol and adding headers compliant with said further transport protocol when converting between said single data stream and multiple data streams. In some embodiments said method further comprises adding header information compliant with a second protocol to said multiple data streams said header information providing an indication of how data in said multiple data streams relate to data packets in said single data stream. In some embodiments said method comprises generating error correction codes associated with said data of said single data stream and transmitting said error correction codes along said at least one of said multiple data streams. In some embodiments at least one of said multiple data streams comprises error correction codes for data within said single data stream. In some embodiments said method further comprises generating said error correction codes associated with said data of said single data stream and to transmit said error correction codes along said at least one of said multiple data streams. A fourth aspect of the present invention provides a computer program which when executed by a processor is operable to control said processor to perform a method according to a first or a third aspect of the present invention. A fifth aspect of the present invention provides a system comprising at least one user equipment according to a first aspect of the present invention and an intermediate proxy node according to a third aspect of the present invention said user equipment and intermediate proxy node communicating via multiple communication paths with each other. Further particular and preferred aspects are set out in the accompanying independent and dependent claims. Features of the dependent claims may be combined with features of the independent claims as appropriate and in combinations other than those explicitly set out in the claims. Where an apparatus feature is described as being operable to provide a function it will be appreciated that this includes an apparatus feature which provides that function or which is adapted or configured to provide that function. | The patent US11128559 describes a user equipment system that enables the transmission of data via multiple communication paths and interfaces. This system includes a network control domain with conversion logic in the user domain, allowing for the conversion of a single data stream into multiple data streams. These multiple data streams can then be transmitted through at least two communication paths and physical interfaces simultaneously. The invention addresses the increasing demand for mobile data by utilizing multi-path wireless communications efficiently.
US11128836 | In a first aspect this specification describes a method comprising: receiving a first input and a second input from a front camera and a rear camera respectively of a user device wherein: the first input is a video of a first object having a first orientation with respect to the front camera the second input is a video of a second object having a second orientation with respect to the rear camera; generating a video output comprising a first part based on the first input and a second part based on the second input; and presenting the video output relative to a viewpoint of a first viewer such that at the viewpoint the first and second parts of the video output are visible at the same time and the first object in the first part of the video output is orientated towards the second object in the second part of the video output. The viewpoint of the first viewer may be variable. The first and second inputs may be received at the same time. The user device may be a mobile communication device. The first part of the video output may include a face of the first object and the second part of the video output may include a face of the second object wherein presenting the video output such that the first object in the first part of the video output is orientated towards the second object in the second part of the video output may comprise orientating the first and second parts of the video outputs such that at the viewpoint the faces of the first and second objects are directed towards one another. The method may further comprise: determining the first orientation by determining an angle between the orientation of the first object and the first camera; and determining the second orientation by determining an angle between the orientation of the second object and the second camera. The orientations of the first and second objects may be determined from a detected eye or face direction relative to the first and second cameras respectively. The method may further comprise: generating a three-dimensional model of the first object from the first input; and generating a three-dimensional model of the second object from the second input wherein: the first and second parts of the video output include the three-dimensional models of the first and second objects respectively; and presenting the video output such that the first object in the first video output is orientated towards the second object in the second video output comprises rotating the three-dimensional models of the first and/or second objects such that at the viewpoint the models of the first and second objects are directed towards each other. The video output may be a virtual output wherein presenting the video may include presenting the video output in a virtual reality environment. In a second aspect this specification describes an apparatus configured to perform any method as describes with reference to the first aspect. In a third aspect this specification describes computer-readable instructions which when executed by computing apparatus cause the computing apparatus to perform any method as described with reference to the first aspect. In a fourth aspect this specification describes an apparatus comprising: means for presenting a first part of a video output to a viewer wherein the first part of the video output is based on a first input wherein the first input is obtained from a front camera of a user device wherein the first input is a video of first object having a first orientation with respect to the front camera; means for presenting a second part of a video output to the viewer wherein the second part of the video output is based on a second input wherein the second input is obtained from a rear camera of the user device wherein the second input is a video of a second object having a second orientation with respect to the rear camera; and means for configuring the first and second parts of the video outputs relative to a viewpoint of a first viewer such that at the viewpoint: the first and second parts of the video output are visible at the same time and the first object in the first video output is orientated towards the second object in the second video output. The video output may be a virtual output. The apparatus may further comprise means for presenting the video output within a virtual reality environment. The relative positions of the first and second displays may be determined by said configuring means. The first part of the video output may include a face of the first object and the second part of the video output may include a face of the second object. The configuring means may be configured to present the video output such that the first object in the first part of the video output is orientated towards the second object in the second part of the video output by orientating the first and second parts of the video outputs such that the faces of the first and second objects are directed towards one another. The configuring means may comprise: means for generating a three-dimensional model of the first object from the first input and a three-dimensional model of the second object from the second input wherein the first and second parts of the video output include the three-dimensional models of the first and second objects respectively; and means for orientating the first part of the video output and the second part of the video output by rotating the three-dimensional models of the first and/or second objects such that at the viewpoint the models of the first and second objects are directed towards each other. In a fifth aspect this specification describes an apparatus comprising: at least one processor; and at least one memory including computer program code which when executed by the at least one processor causes the apparatus to: receive a first input and a second input from a front camera and a rear camera respectively of a user device wherein: the first input is a video of a first object having a first orientation with respect to the front camera the second input is a video of a second object having a second orientation with respect to the rear camera; generate a video output comprising a first part based on the first input and a second part based on the second input; and present the video output relative to a viewpoint of a first viewer such that at the viewpoint the first and second parts of the video output are visible at the same time and the first object in the first part of the video output is orientated towards the second object in the second part of the video output. In a sixth aspect this specification describes: means for receiving a first input and a second input from a front camera and a rear camera respectively of a user device wherein: the first input is a video of a first object having a first orientation with respect to the front camera the second input is a video of a second object having a second orientation with respect to the rear camera; means for generating a video output comprising a first part based on the first input and a second part based on the second input; and means for presenting the video output relative to a viewpoint of a first viewer such that at the viewpoint the first and second parts of the video output are visible at the same time and the first object in the first part of the video output is orientated towards the second object in the second part of the video output. The first part of the video output may include a face of the first object and the second part of the video output may include a face of the second object. The presenting means may be configured to present the video output such that the first object in the first part of the video output is orientated towards the second object in the second part of the video output by orientating the first and second parts of the video outputs such that the faces of the first and second objects are directed towards one another. Some embodiment may include: means for determining the first orientation by determining an angle between the orientation of the first object and the first camera; and means for determining the second orientation by determining an angle between the orientation of the second object and the second camera. The orientations of the first and second objects may be determined from a detected eye or face direction relative to the first and second cameras respectively. The configuring means may comprise: means for generating a three-dimensional model of the first object from the first input and a three-dimensional model of the second object from the second input wherein the first and second parts of the video output include the three-dimensional models of the first and second objects respectively; and means for orientating the first part of the video output and the second part of the video output by rotating the three-dimensional models of the first and/or second objects such that at the viewpoint the models of the first and second objects are directed towards each other. In some embodiments the viewpoint of the first viewer is variable. The video output may be a virtual output. The apparatus may further comprise means for presenting the video output within a virtual reality environment. In some embodiments the first and second inputs are received at the same time. In some embodiments the user device is a mobile communication device. In a seventh aspect this specification describes an apparatus comprising: at least one processor; and at least one memory including computer program code which when executed by the at least one processor causes the apparatus to: present a first part of a video output to a viewer wherein the first part of the video output is based on a first input wherein the first input is obtained from a front camera of a user device wherein the first input is a video of first object having a first orientation with respect to the front camera; present a second part of a video output to the viewer wherein the second part of the video output is based on a second input wherein the second input is obtained from a rear camera of the user device wherein the second input is a video of a second object having a second orientation with respect to the rear camera; and configure the first and second parts of the video outputs relative to a viewpoint of a first viewer such that at the viewpoint: the first and second parts of the video output are visible at the same time and the first object in the first video output is orientated towards the second object in the second video output. In an eighth aspect this specification describes a computer-readable medium having computer-readable code stored thereon the computer readable code when executed by the at least one processor causes performance of: receiving a first input and a second input from a front camera and a rear camera respectively of a user device wherein: the first input is a video of a first object having a first orientation with respect to the front camera the second input is a video of a second object having a second orientation with respect to the rear camera; generating a video output comprising a first part based on the first input and a second part based on the second input; and presenting the video output relative to a viewpoint of a first viewer such that at the viewpoint the first and second parts of the video output are visible at the same time and the first object in the first part of the video output is orientated towards the second object in the second part of the video output. In a ninth aspect this specification describes a computer-readable medium having computer-readable code stored thereon the computer readable code when executed by the at least one processor causes performance of: presenting a first part of a video output to a viewer wherein the first part of the video output is based on a first input wherein the first input is obtained from a front camera of a user device wherein the first input is a video of first object having a first orientation with respect to the front camera; presenting a second part of a video output to the viewer wherein the second part of the video output is based on a second input wherein the second input is obtained from a rear camera of the user device wherein the second input is a video of a second object having a second orientation with respect to the rear camera; and configuring the first and second parts of the video outputs relative to a viewpoint of a first viewer such that at the viewpoint: the first and second parts of the video output are visible at the same time and the first object in the first video output is orientated towards the second object in the second video output. | The patent US11128836 describes a method and apparatus for generating a video output from inputs obtained from front and rear cameras of a user device. The method involves receiving videos of objects with specific orientations relative to the cameras, generating a video output comprising two parts based on these inputs, and presenting the output relative to a viewer's viewpoint so that both parts are visible simultaneously. Additionally, the orientation of the first object in the first part of the video output is adjusted to face the second object in the second part. This technology is applicable to mobile communication devices and virtual reality environments, enhancing the presentation of video content and user experience.
US11133874 | The present disclosure describes PAM-based coding schemes that can be applied to chip-to-chip communications via a parallel communication bus that are designed to achieve high-speed communications while also providing low power consumption small IC footprints and low I/O pin count. | The patent US11133874 describes PAM-based coding schemes designed for high-speed chip-to-chip communications using parallel communication buses. These coding schemes aim to achieve high-speed communication with low power consumption, small IC footprints, and low I/O pin counts. The encoding process involves converting N bits of input data into M voltage signals for transmission over M parallel wires to a decoder. The coding scheme is an N-bit M-wire PAM-Q code, where each voltage signal has one of Q voltage levels, and different sets of voltage signals for different input values are permutations of a single set. The decoder, comprising one or two decoding stages, recovers the N bits of data from the voltage signals using a comparator stage and optionally a computation or logic stage. The patent provides detailed representations and examples of the coding schemes for different configurations of N, M, and Q values.
US11137488 | The scope of protection sought for various embodiments of the invention is set out by the independent claims. The embodiments examples and features if any described in this specification that do not fall under the scope of the independent claims are to be interpreted as examples useful for understanding various embodiments of the invention. According some aspects there is provided the subject matter of the independent claims. Some further aspects are defined in the dependent claims. The embodiments that do not fall under the scope of the claims are to be interpreted as examples useful for understanding the disclosure. | The patent US11137488 describes a method and apparatus related to radar excitation signals for wireless communication systems. It introduces techniques for defining radar excitation signals with different burst durations and sampling periods to control overhead while maintaining fine velocity resolution and monitoring targets effectively. The method includes embedding these radar excitation signals into a frame structure and performing radar operations based on this structure. This innovation aims to optimize radar functionalities within wireless communication systems.
US11140080 | It is therefore an object of the present invention to overcome the above mentioned problems and to provide apparatuses methods systems computer programs computer program products and computer-readable media regarding SDN (Software Defined Networking) security. According to an aspect of the present invention there is provided a method comprising: checking whether messages in the user plane comply to a preconfigured rule andif it is determined that the messages comply to the preconfigured rulechecking whether a number of specific signaling messages related to address allocation that are sent to a controller has reached a predetermined threshold andif the predetermined threshold has been reached throttling transmission of the specific signaling messages to the controller. According to another aspect of the present invention there is provided a method comprising: evaluating whether a request for address allocation fulfills a predetermined conditionif it is determined that the request fulfills the predetermined conditioncausing another network element in a user plane to check whether messages in the user plane comply to a preconfigured rule andcausing the another network element in the user plane to throttle specific signaling messages to a controller if the messages in the user plane comply to the preconfigured rule. According to another aspect of the present invention there is provided an apparatus for use in a network element in a user plane comprising: at least one processorandat least one memory for storing instructions to be executed by the processor whereinthe at least one memory and the instructions are configured to with the at least one processor cause the apparatus at least to perform:checking whether messages in the user plane comply to a preconfigured rule andif it is determined that the messages comply to the preconfigured rulechecking whether a number of specific signaling messages related to address allocation that are sent to a controller has reached a predetermined threshold andif the predetermined threshold has been reachedthrottling transmission of the specific signaling messages to the controller. According to another aspect of the present invention there is provided an apparatus for use in a network element comprising: at least one processorandat least one memory for storing instructions to be executed by the processor whereinthe at least one memory and the instructions are configured to with the at least one processor cause the apparatus at least to perform:evaluating whether a request for address allocation fulfills a predetermined conditionif it is determined that the request fulfills the predetermined conditioncausing another network element in a user plane to check whether messages in the user plane comply to a preconfigured rule andcausing an indication to the another network element in the user plane to throttle specific signaling messages to a controller if the messages in the user plane comply to the preconfigured rule. According to another aspect of the present invention there is provided a computer program product comprising code means adapted to produce steps of any of the methods as described above when loaded into the memory of a computer. According to a still further aspect of the invention there is provided a computer program product as defined above wherein the computer program product comprises a computer-readable medium on which the software code portions are stored. According to a still further aspect of the invention there is provided a computer program product as defined above wherein the program is directly loadable into an internal memory of the processing device. According to a still further aspect of the present invention there is provided an apparatus comprising: means for checking whether messages in the user plane comply to a preconfigured rule andif it is determined that the messages comply to the preconfigured rulemeans for checking whether a number of specific signaling messages related to address allocation that are sent to a controller has reached a predetermined threshold andif the predetermined threshold has been reachedmeans for throttling transmission of the specific signaling messages to the controller. According to a still further aspect of the present invention there is provided an apparatus comprising: means for evaluating whether a request for address allocation fulfills a predetermined conditionif it is determined that the request fulfills the predetermined conditionmeans for causing another network element in a user plane to check whether messages in the user plane comply to a preconfigured rule andmeans for causing the another network element in the user plane to throttle specific signaling messages to a controller if the messages in the user plane comply to the preconfigured rule. | The patent US11140080 discusses methods, apparatuses, and computer programs related to Software Defined Networking (SDN) security. It addresses concerns regarding flooding attacks on SDN controllers by specific signaling messages related to address allocation, such as Dynamic Host Configuration Protocol (DHCP), Remote Authentication Dial-In User Service (RADIUS), Layer 2 Tunneling Protocol (L2TP), and Point-to-Point Protocol (PPP). The invention involves checking if messages in the user plane comply with predefined rules and throttling transmission of specific signaling messages to the controller if a predetermined threshold is reached. It aims to ensure network security and prevent Denial-of-Service (DoS) attacks on SDN controllers.
US11140552 | Therefore in order to overcome the drawbacks of the prior art it is an object underlying the present invention to provide improved accessing a local area scoped network having non-access-stratum procedures in particular a network according to the MuLTEfire technology. In particular it is an object of the present invention to provide a method apparatus and computer program product for enhanced query of service providers in a MF network. This object is achieved by a method apparatus and computer program product as defined in the accompanying claims. According to a first aspect of the present invention there is provided method for a user equipment for accessing a local area scoped network having non-access-stratum procedures which may be performed by a user equipment comprising identifying an available access point of the local area scoped network having non-access-stratum procedures transmitting a message to the access point indicating a request for retrieving network information wherein the information is queried from the network before authentication/authorization and actually connecting to the network selecting a service provider of the network based on received network information for binding the network identity to the selected service provider for accessing and further conveying a Non-Access Stratum service request to the network to cause authentication of the user equipment for connecting to the network. According to a second aspect of the present invention there is provided method for enabling access of a user equipment to a local area scoped network having non-access-stratum procedures which may be performed in a network element of a MF network comprising receiving a message from the user equipment indicating a request for retrieving network information wherein the information is queried from the network before actually connecting to the network accepting the request without authentication and transmitting network access information to the user equipment upon receiving information about a selection of a service provider by the user equipment binding the network identity to the selected service provider for accessing and upon receiving a Non-Access Stratum service request from the user equipment allowing authentication of the user equipment for connecting to the network. According to a third aspect of the present invention there is provided an apparatus including a function for a user equipment for accessing a local area scoped network having non-access-stratum procedures comprising at least one processor and at least one memory for storing instructions to be executed by the processor wherein the at least one memory and the instructions are configured to with the at least one processor cause the apparatus at least to perform identifying an available access point of the local area scoped network having non-access-stratum procedures transmitting an associate request message to the access point indicating a request for retrieving network information wherein the information is queried from the network before authorization and actually connecting to the network selecting a service provider of the network based on received network information for authorizing binding the network identity to the selected service provider for accessing and further conveying a Non-Access Stratum service request to the network to cause authentication of the user equipment for connecting to the network. According to a fourth aspect of the present invention there is provided an apparatus including a function for enabling access of a user equipment to a local area scoped network having non-access-stratum procedures comprising at least one processor and at least one memory for storing instructions to be executed by the processor wherein the at least one memory and the instructions are configured to with the at least one processor cause the apparatus at least to perform receiving an associate request message from the user equipment indicating a request for retrieving network information wherein the information is queried from the network before actually connecting to the network accepting the associate request without authentication and transmitting network access information to the user equipment upon receiving information about a selection of a service provider by the user equipment binding the network identity to the selected service provider for accessing and upon receiving a Non-Access Stratum service request from the user equipment allowing authentication of the user equipment for connecting to the network. According to a fifth aspect of the present invention there is provided a computer program product comprising computer-executable components which when the program is run are configured to carry out the method according to the first or the second aspect. Advantageous further developments or modifications of the aforementioned exemplary aspects of the present invention are set out in the dependent claims. According to certain embodiments of the present invention the local area scoped network having non-access-stratum procedures is a network according to the MuLTEfire technology. According to certain embodiments of the present invention the network information comprise at least one of access information information of at least one service provider of the network and other information such as network metrics in a MF network. That is it is possible to query further information than service provider information such as the network metrics in a MF network. Further according to certain embodiments of the invention the network information is exchanged with the network in at least one of Non-Access Stratum signaling and Radio Resource Control signaling messages. Moreover according to certain embodiments of the present invention the network metrics may comprise information about at least one of capabilities and performance metrics of the network Thereby according to certain embodiments of the present invention the metrics comprise at least one of a Physical Resource Block load indicated for example by a percentage of Physical Resource Blocks used per sub-frame averaged over a large number of sub-frames a Physical Resource Block peak to average ratio indicated by the ratio of the short term peak number of Physical Resource Blocks occupied divided by the long term average Physical Resource Block usage an average Packet Data Convergence Protocol Service Data Unit delay between the access point and the user equipment and a Channel Quality Indicator load averaged over a specific time indicative of the interference load in the network. Also the used bandwidth allocations due carrier aggregation impact on the percentage of PRB load i.e. if getting one component carrier for allocations the PRB load can be higher compared to allocating on multiple component carriers. Bandwidth and/or carrier use indication can be included to a load metric too. Other load metrics due to unlicensed band operation can be included either together with the mentioned ones or without them. Load can indicate free airtime percentage as free/busy time ratios over a measurement period. Listen-Before-Talk procedures contention based access principles and collision probabilities have an impact to these measures. As said frequency use has a large impact. There can be an opportunity for a frequency reuse 1 operation between MF-APs in the same network so that some MF-APs of the same network can simultaneously operate on the same frequency without mutual channel competition while they compete for free channels only relative to the other alien MF-APs or other transmitters like WLANs. Therefore channel competition can impact the other metrics like the PRB load. If MF transmitter does not get the channel the buffers will be filled with more data in the meanwhile (queuing) which leads to a higher PRB load in the next phase. Further once competing for the channel per component carrier times with higher bandwidth allocation can serve high load in shorter time compared to serving the load in smaller bandwidth. This has an impact on the observed load metric depending on its preferred calculation. According to certain embodiments of the present invention no bearer establishment is allowed while the user equipment is associated (but not yet ATTACHED) to the network in a limited manner during the query procedure. Further according to certain embodiments of the present invention a temporary Cell Radio Network Temporary Identifier (C-RNTI) is used for signaling the allocations of radio resources needed for the query procedure. The C-RNTI is validated into the communication use after authentication and interface (bearer) setup. Still further an example mechanism to identify the service provider is binding the network identity to the Fully Qualified Domain Name FQDN of the selected service provider for accessing wherein any format may be used as long as the participating entities mutually understand it or are able compare and detect matching identity. | The patent US11140552 describes a method, apparatus, and computer program product for accessing a local area scoped network with non-access-stratum procedures, specifically focusing on technologies like MuLTEfire networks. The invention allows user equipment to identify an available access point, request network information before authentication, select a service provider based on received information, and convey a Non-Access Stratum service request for authentication and connection. This approach improves network selection and access in such environments. Key aspects include querying network metrics like Physical Resource Block load, using temporary identifiers for resource signaling, and facilitating network access before full authentication. The invention aims to enhance the efficiency and reliability of accessing networks with non-access-stratum procedures, particularly relevant for emerging technologies like MuLTEfire.
US11146358 | According to an example implementation a method is provided for decoding downlink control information that was encoded using polar encoding the method including: attempting based on an initial assumption by a user device of a segmented downlink control information to decode a first codeword provided via a user device-specific resource the first codeword including a first downlink control information segment and a pointer to a second downlink control information segment of a segmented downlink control information; decoding if the attempting to decode is successful based on the pointer a second codeword that includes the second downlink control information segment of the segmented downlink control information; and otherwise if the attempting to decode is unsuccessful making an assumption of a non-segmented downlink control information and decoding a third codeword to obtain a non-segmented downlink control information. According to an example implementation an apparatus includes at least one processor and at least one memory including computer instructions when executed by the at least one processor cause the apparatus to decode downlink control information that was encoded using polar encoding including causing the apparatus to: attempt based on an initial assumption by a user device of a segmented downlink control information to decode a first codeword provided via a user device-specific resource the first codeword including a first downlink control information segment and a pointer to a second downlink control information segment of a segmented downlink control information; decode if the attempting to decode is successful based on the pointer a second codeword that includes the second downlink control information segment of the segmented downlink control information; and otherwise if the attempting to decode is unsuccessful make an assumption of a non-segmented downlink control information and decoding a third codeword to obtain a non-segmented downlink control information. According to an example implementation a computer program product includes a non-transitory computer-readable storage medium and storing executable code that when executed by at least one data processing apparatus is configured to cause the at least one data processing apparatus to perform a method including: decoding downlink control information that was encoded using polar encoding the method including: attempting based on an initial assumption by a user device of a segmented downlink control information to decode a first codeword provided via a user device-specific resource the first codeword including a first downlink control information segment and a pointer to a second downlink control information segment of a segmented downlink control information; decoding if the attempting to decode is successful based on the pointer a second codeword that includes the second downlink control information segment of the segmented downlink control information; and otherwise if the attempting to decode is unsuccessful making an assumption of a non-segmented downlink control information and decoding a third codeword to obtain a non-segmented downlink control information. According to an example implementation a method is provided for decoding downlink control information that was encoded using polar encoding the method including: receiving by a user device in a wireless network via a user device-specific resource a first codeword; attempting to decode the first codeword to obtain a first information word that includes a first downlink control information segment of a segmented downlink control information and a pointer to a second resource to receive a second information word including a second downlink control information segment of the segmented downlink control information; and performing the following if the attempting to decode the first codeword is successful: receiving via the second resource included in the first information word a second codeword; and decoding the second codeword to obtain a second information word including a second downlink control information segment of the segmented downlink control information. According to an example implementation an apparatus includes at least one processor and at least one memory including computer instructions when executed by the at least one processor cause the apparatus to decode downlink control information that was encoded using polar encoding including causing the apparatus to: receive by a user device in a wireless network via a user device-specific resource a first codeword; attempt to decode the first codeword to obtain a first information word that includes a first downlink control information segment of a segmented downlink control information and a pointer to a second resource to receive a second information word including a second downlink control information segment of the segmented downlink control information; and perform the following if the attempting to decode the first codeword is successful: receive via the second resource included in the first information word a second codeword; and decode the second codeword to obtain a second information word including a second downlink control information segment of the segmented downlink control information. According to an example implementation a computer program product includes a non-transitory computer-readable storage medium and storing executable code that when executed by at least one data processing apparatus is configured to cause the at least one data processing apparatus to perform a method including: decoding downlink control information that was encoded using polar encoding the method including: receiving by a user device in a wireless network via a user device-specific resource a first codeword; attempting to decode the first codeword to obtain a first information word that includes a first downlink control information segment of a segmented downlink control information and a pointer to a second resource to receive a second information word including a second downlink control information segment of the segmented downlink control information; and performing the following if the attempting to decode the first codeword is successful: receiving via the second resource included in the first information word a second codeword; and decoding the second codeword to obtain a second information word including a second downlink control information segment of the segmented downlink control information. The details of one or more examples of implementations are set forth in the accompanying drawings and the description below. Other features will be apparent from the description and drawings and from the claims. | The patent US11146358 describes techniques for decoding downlink control information in wireless networks that is encoded using polar encoding. Specifically, it focuses on decoding segmented downlink control information by attempting to decode a first codeword containing a first segment and a pointer to a second segment. If successful, it decodes a second codeword with the second segment; otherwise, it assumes non-segmented information and decodes a third codeword. The method involves user device-specific resources, CRC checks, and handling different assumptions about the control information format. The patent also covers apparatuses and computer program products implementing these decoding methods.
US11153587 | An encoder determines a compression ratio for compressive sensing and a quantization level used to quantize a media signal based on a target indicator. The encoder accesses compressive sensing measurements performed using the compression ratio and quantizes the compressive sensing measurements based on the quantization level. A decoder receives a compressed signal generated from the signal acquired by the signal acquisition device using the compression ratio and the quantization level. The decoder also receives information indicating the compression ratio or the quantization level. The decoder decompresses the compressed signal based on the compression ratio and the quantization level. | The patent US11153587 describes a method and system for compressive sensing with joint signal compression and quality control. It involves determining a compression ratio and quantization level for compressive sensing based on a target indicator and a functional relationship between the quantization level and the number of compressive measurements of a media signal. The compressed signal is then decompressed using the determined compression ratio and quantization level. The system includes an encoder for compression and a decoder for decompression, along with methods for channel decoding, dequantization, and compressive sensing reconstruction. This approach aims to efficiently compress media signals while maintaining control over signal quality during decompression.
US11159346 | The following summary is merely intended to be an example. The summary is not intended to limit the scope of the claims. In accordance with one aspect a method includes feeding back compressed channel state information wherein at least one layer is restricted to be transmitted on one polarization and the feedback for the at least one layer only involves the channel state information on the one polarization. In accordance with another aspect a method includes receiving fed back compressed channel state information wherein at least one layer is restricted to be transmitted on one polarization and the feedback for the at least one layer only involves the channel state information on the one polarization. In accordance with another aspect an apparatus includes at least one processor; and at least one memory including computer program code; wherein the at least one memory and the computer program code are configured to with the at least one processor cause the apparatus at least to perform: feeding back compressed channel state information wherein at least one layer is restricted to be transmitted on one polarization and the feedback for the at least one layer only involves the channel state information on the one polarization. In accordance with another aspect an apparatus includes at least one processor; and at least one memory including computer program code; wherein the at least one memory and the computer program code are configured to with the at least one processor cause the apparatus at least to perform: receiving fed back compressed channel state information wherein at least one layer is restricted to be transmitted on one polarization and the feedback for the at least one layer only involves the channel state information on the one polarization. In accordance with another aspect a non-transitory program storage device readable by a machine tangibly embodying a program of instructions executable by the machine for performing operations is disclosed the operations comprising: feeding back compressed channel state information wherein at least one layer is restricted to be transmitted on one polarization and the feedback for the at least one layer only involves the channel state information on the one polarization. In accordance with another aspect a non-transitory program storage device readable by a machine tangibly embodying a program of instructions executable by the machine for performing operations is disclosed the operations comprising: receiving fed back compressed channel state information wherein at least one layer is restricted to be transmitted on one polarization and the feedback for the at least one layer only involves the channel state information on the one polarization. | The patent US11159346 introduces a method and system for implementing co-polarized feedback for frequency domain compression in communications. This method involves feeding back compressed channel state information, where at least one layer is limited to transmission on one polarization. The feedback for this layer specifically involves channel state information related to that polarization only. This approach optimizes channel state information feedback in communications systems, particularly in scenarios where polarization diversity is utilized for improved performance.
US11165536 | A method for encoding a sequence of control information bits comprising: generating a sequence of error detection bits based on the sequence of control information bits; generating a sequence of error correction bits based on the sequence of control information bits; and distributing the sequence of error detection bits and the sequence of error correction bits between the sequence of control information bits to form a combined sequence of bits such that the bit order of the combined sequence of bits following the distribution enables an error detection check to be performed before or after a first error correction check bit. | The patent US11165536 describes a method for encoding and decoding a sequence of control information bits using distributed CRC polar codes. In encoding, error detection bits and error correction bits are generated based on the control information bits, and they are distributed within the combined sequence of bits to facilitate error detection before or after a first error correction check. The decoding method involves performing error correction checks and error detection checks based on the distributed bits' order, allowing for early termination of decoding when necessary. This approach improves efficiency and reliability in error detection and correction processes, particularly in communication systems using polar codes.
US11169602 | In a first example aspect there is provided an apparatus comprising: at least one processor; andat least one memory including computer program codethe at least one memory and the computer program code configured to with the at least one processor cause the apparatus to perform at least the following:based on virtual reality content for presentation to a user in a virtual reality space for viewing in virtual reality wherein a virtual reality view presented to the user provides for viewing of the virtual reality content and an identified physical real-world object;provide for display of an object image that at least includes a representation of the identified physical real-world object that is overlaid on the virtual reality content presented in the virtual reality view the object image displayed at a location in the virtual reality space that corresponds to a real-world location of the identified physical real-world object relative to the user the object image further including at least a representation of a further physical real-world object that is identified as potentially hindering physical user-access to said identified physical real-world object. In one or more examples the virtual reality view may be provided by a virtual reality display such as a head-mounted display that partially or substantially completely obscures the users view of the real-world. In one or more examples the location of the object image in the virtual reality view corresponds to a current real-world location which may be tracked by one or more sensors and/or cameras. In one or more embodiments the further physical real-world object is identified as potentially hindering physical user-access to said identified physical real-world object if it is one or more of: i) within a predetermined distance of the identified physical real-world object;ii) within a predetermined distance of the identified physical real-world object and in front thereof relative to the user;iii) within a predetermined distance of a line that would connect the user and identified physical real-world object;iv) within a predetermined region identified by skeletal analysis of the user to identify a range of motion the user is capable of given the location and orientation of the user and the relative locations of the physical real-world object and the further physical real-world object;v) identified as such by the user; andvi) identified as such by a person other than the user while the user is presented with the virtual reality content. In one or more embodiments based on the relative locations of the physical real-world object and the further physical real-world object the object image further comprises a guide arrow the guide arrow configured to suggest to a user a path to take in the real-world to interact with the physical real-world object while avoiding the further physical real-world object. In one or more embodiments the guidance provided by the guide arrow is based on one or more of: i) analysis of the relative locations of the physical real-world object and the further physical real-world object to identify a shortest route to the physical real-world object while avoiding the further physical real-world object;ii) the left or right handedness of the user;iii) skeletal analysis of the user relative to the physical real-world object and the further physical real-world object to identify a route to the physical real-world object compatible with a range of motion the user is capable of given the relative locations of the physical real-world object and the further physical real-world object. In one or more embodiments the object image is based on one or more of: i) camera imagery of one or more of the physical real-world object and the further physical real-world object from a camera mounted with a virtual reality display that is configured to provide the virtual reality view to the user;ii) camera imagery of one or more of the physical real-world object and the further physical real-world object from a camera with a view of a region surrounding the user. In one or more examples the virtual reality view shows a spatial portion of the total spatial extent of the virtual reality content in the virtual reality space and based on said location of the object image in the virtual reality space being outside a region covered by the virtual reality view provide for display of an indicator image configured to show the direction towards the identified physical real-world object relative to a current orientation of the user. In one or more examples the apparatus is further caused to provide for display of a further indicator image configured to show the direction towards the further physical real-world object relative to a current orientation of the user. In one or more embodiments the display of the object image is based on detected motion of the user to interact with the identified real-world object. Accordingly in one or more examples the apparatus may be caused to provide for display of the object image based on the detected motion and remove the object image from display if no such motion is detected such as after a predetermined time of lack of said motion. In one or more examples the motion may be any motion or may be motion comprising the reaching of a hand out from the users body and/or towards the object. In one or more examples the representation of the further physical real-world object in the object image is displayed with a transparency effect such that the user can see the representation of the identified real-world object through the representation of the further identified real-world object. In one or more embodiments based on detected real-world user motion provide for display of a representation of the hand of the user at a location in the virtual reality space that corresponds to a location of the hand of the user in the real-world. In one or more examples based on said detected real-world user motion the size of the object image may be temporarily increased to provide for display of a region around the real-world object to provide for the display of an image of a hand of the user as it approaches the identified real-world object. In one or more embodiments based on detection that a user has moved their hand beyond the further physical real-world object provide for display of the object image with one or more of the representation of the further physical real-world object removed therefrom; a transparency effect; and a visual effect to provide for viewing of at least part of the identified real-world object that is obscured by the further physical real-world object. In one or more embodiments based on detection that the user has picked up the identified real-world object provide for display of a surface image comprising a representation of a real-world surface on which the identified real-world object was located prior to being picked up. In one or more examples the object image may be removed from display during display of the surface image. In one or more embodiments the surface image includes a representation of the further physical real-world object at a location in the virtual reality space that corresponds to a real-world location of the further physical real-world object. In one or more embodiments based on the relative locations of the surface and the further physical real-world object the surface image further comprises a guide arrow the guide arrow configured to suggest to a user a path to take in the real-world in order to return the identified real-world object to the surface while avoiding the further physical real-world object. In one or more embodiments the relative sizes of the identified physical real-world object and further physical real-world object as presented in the object image is based on relative real-world locations of the physical real-world object and the further physical real-world object with respect to the user. In one or more examples the size of the object image that is provided for display is dynamically based on the distance between the user and the identified real-world object. Thus in one or more examples the relative sizes and optionally orientation of the objects corresponds with how they are relatively positioned in the real-world which may improve the ease with which the user may interact or pick up the object while continuing to watch the VR content which may therefore mean they do not have to remove their VR display or headset. In one or more embodiments the identified physical real-world object is one or more of: i) a user-identified physical real-world object identified to the apparatus by the user following a user input;ii) an automatically identified physical real-world object identified to the apparatus by object recognition of a real-world region surrounding the user. In one or more examples the user-identified physical real-world object is identified by one or more of a user gesture towards or touching the real-world object; a selection of the object in a camera-captured image of a region surrounding the user in which the real-world object is visible; a voice or textual input identifying the real-world object by name or location which provides for automatic identification of the identified object in a camera image of the real-world region surrounding the user. In one or more embodiments the object image comprises at least one of: i) an icon representative of the physical real-world object;ii) a photograph of the physical real-world object;iii) a live image of the physical real-world object; and at least one of;iv) an icon representative of the further physical real-world object;v) a photograph of the further physical real-world object;vi) a live image of the further physical real-world object. In one or more examples based on the object image comprising at least one of: i) a photograph of the physical real-world object;ii) a live image of the physical real-world object;iii) a photograph of the further physical real-world object; andiv) a live image of the further physical real-world object;the apparatus is caused to provide for display of one or more of the physical real-world object and further physical real-world object substantially cut-out from any imagery of the real-world that surrounds it. In a second example aspect there is provided a method the method comprising based on virtual reality content for presentation to a user in a virtual reality space for viewing in virtual reality wherein a virtual reality view presented to the user provides for viewing of the virtual reality content and an identified physical real-world object;providing for display of an object image that at least includes a representation of the identified physical real-world object that is overlaid on the virtual reality content presented in the virtual reality view the object image displayed at a location in the virtual reality space that corresponds to a real-world location of the identified physical real-world object relative to the user the object image further including at least a representation of a further physical real-world object that is identified as potentially hindering physical user-access to said identified physical real-world object. In a third example aspect there is provided a computer readable medium comprising computer program code stored thereon the computer readable medium and computer program code being configured to when run on at least one processor perform the method of: based on virtual reality content for presentation to a user in a virtual reality space for viewing in virtual reality wherein a virtual reality view presented to the user provides for viewing of the virtual reality content and an identified physical real-world object;providing for display of an object image that at least includes a representation of the identified physical real-world object that is overlaid on the virtual reality content presented in the virtual reality view the object image displayed at a location in the virtual reality space that corresponds to a real-world location of the identified physical real-world object relative to the user the object image further including at least a representation of a further physical real-world object that is identified as potentially hindering physical user-access to said identified physical real-world object. In a fourth example aspect there is provided an apparatus having means for: based on virtual reality content for presentation to a user in a virtual reality space for viewing in virtual reality wherein a virtual reality view presented to the user provides for viewing of the virtual reality content and an identified physical real-world object;providing for display of an object image that at least includes a representation of the identified physical real-world object that is overlaid on the virtual reality content presented in the virtual reality view the object image displayed at a location in the virtual reality space that corresponds to a real-world location of the identified physical real-world object relative to the user the object image further including at least a representation of a further physical real-world object that is identified as potentially hindering physical user-access to said identified physical real-world object. According to a further aspect of the disclosure we provide a system including the apparatus of the first aspect a virtual reality apparatus for providing the virtual reality view and a sensor configured to track one or more objects around the user while they consume the VR content to provide for the determination of the relative locations of the identified physical real-world object and further physical real-world object. The present disclosure includes one or more corresponding aspects examples or features in isolation or in various combinations whether or not specifically stated (including claimed) in that combination or in isolation. Corresponding means and corresponding functional units (e.g. function enabler point of view determiner display device virtual reality displaying apparatus real-world object tracking element image recognition and tracking element) for performing one or more of the discussed functions are also within the present disclosure. Corresponding computer programs for implementing one or more of the methods disclosed are also within the present disclosure and encompassed by one or more of the described examples. The above summary is intended to be merely exemplary and non-limiting. | The patent US11169602 describes an apparatus, method, and computer-readable medium for enhancing the user experience in virtual reality (VR) environments by displaying object images representing real-world objects overlaid on virtual reality content. The system identifies physical real-world objects and provides object images that include these identified objects, along with representations of other objects that may hinder user access to the identified object. The object images are displayed in the VR space, corresponding to the real-world locations of the objects relative to the user. Additionally, the system provides guide representations, such as guide arrows, suggesting paths for the user to interact with the identified object while avoiding hindering objects based on skeletal analysis and user gestures. The size and orientation of the object images dynamically adjust based on the user's distance from the objects, improving interaction within the VR environment without requiring the user to remove their VR headset.
US11171444 | According to various but not necessarily all examples of the disclosure there may be provided an apparatus comprising: a layer of quantum tunnelling composite configured such that in a non-compressed state the quantum tunnelling composite is an electrical insulator and in a compressed state the layer of quantum tunnelling composite is an electrical conductor; a magnetic portion configured to cause compression of the quantum tunnelling composite; and wherein the apparatus is configured to be coupled to a reciprocal apparatus where the reciprocal apparatus comprises a reciprocal magnetic portion such that when the apparatus is coupled to the reciprocal apparatus the magnetic portion causes compression of the quantum tunnelling composite to provide a direct current path through the quantum tunnelling composite to the reciprocal apparatus. In some examples the conductivity of the quantum tunnelling composite in the compressed state may be anisotropic such that the quantum tunnelling composite provides a direct current path in a direction in which the quantum tunnelling composite has been compressed but does not provide a direct current path in a direction in which the quantum tunnelling composite has not been compressed. In some examples the magnetic portion may be configured to move between a first position and a second position wherein when the magnetic portion is in the first position the quantum tunnelling composite is in a non-compressed state and when the magnetic portion is in the second position the quantum tunnelling composite is in a compressed state. In some examples the apparatus may further comprise a cavity configured to enable the magnetic portion to move between the first position and the second position. In some examples the quantum tunnelling composite may form part of a casing of the apparatus. In some examples the quantum tunnelling composite may be water resistant. In some examples the apparatus may comprise a recess within a casing where the recess is configured to receive the reciprocal apparatus and enable the apparatus to be coupled to the reciprocal apparatus. In some examples the apparatus may comprise a projection within a casing where the projection is configured to fit into a recess of a reciprocal apparatus and enable the apparatus to be coupled to the reciprocal apparatus. In some examples the apparatus may comprise at least one contact electrically connected to the quantum tunnelling composite. In some examples the apparatus may comprise an insulating material around the at least one contact. In some examples the insulating material may comprise a part of a casing of the apparatus. In some examples the magnetic portion may comprise a magnet. In some examples the magnetic portion may comprise a portion which is attracted to a magnet. In some examples there may be provided an electronic device comprising an apparatus as described above. In some examples there may be provided a connecting device comprising an apparatus as described above. According to various but not necessarily all examples of the disclosure there may be provided a method comprising: providing a layer of quantum tunnelling composite within an apparatus where the quantum tunnelling composite is configured such that in a non-compressed state the quantum tunnelling composite is an electrical insulator and in a compressed state the layer of quantum tunnelling composite is an electrical conductor; configuring a magnetic portion to cause compression of the quantum tunnelling composite; and enabling the apparatus to be coupled to a reciprocal apparatus where the reciprocal apparatus comprises a reciprocal magnetic portion such that when the apparatus is coupled to the reciprocal apparatus the magnetic portion causes compression of the quantum tunnelling composite to provide a direct current path through the quantum tunnelling composite to the reciprocal apparatus. In some examples the conductivity of the quantum tunnelling composite in the compressed state may be anisotropic such that the quantum tunnelling composite provides a direct current path in a direction in which the quantum tunnelling composite has been compressed but does not provide a direct current path in a direction in which the quantum tunnelling composite has not been compressed. In some examples the magnetic portion may be configured to move between a first position and a second position wherein when the magnetic portion is in the first position the quantum tunnelling composite is in a non-compressed state and when the magnetic portion is in the second position the quantum tunnelling composite is in a compressed state. In some examples the method may further comprise providing a cavity configured to enable the magnetic portion to move between the first position and the second position. In some examples the quantum tunnelling composite may form part of a casing of the apparatus. In some examples the quantum tunnelling composite may be water resistant. In some examples the method may comprise providing a recess within a casing where the recess is configured to receive the reciprocal apparatus and enable the apparatus to be coupled to the reciprocal apparatus. In some examples the method may comprise providing a projection within a casing where the projection is configured to fit into a recess of a reciprocal apparatus and enable the apparatus to be coupled to the reciprocal apparatus. In some examples the method may comprise providing at least one contact electrically connected to the quantum tunnelling composite. In some examples the method may comprise providing an insulating material around the at least one contact. In some examples the insulating material may comprise a part of a casing of the apparatus In some examples the magnetic portion may comprise a magnet. In some examples the magnetic portion may comprise a portion which is attracted to a magnet. According to various but not necessarily all examples of the disclosure there is provided examples as claimed in the appended claims. | The patent US11171444 describes an apparatus and method for coupling it to a reciprocal apparatus. The apparatus includes a layer of quantum tunnelling composite that acts as an electrical insulator when not compressed and as a conductor when compressed. It also has a magnetic portion to compress the composite, enabling it to be coupled to a reciprocal apparatus with a reciprocal magnetic portion, creating a direct current path between them. The conductivity of the composite in the compressed state can be directional, and the apparatus may have features like water resistance, recesses, or projections for coupling, contacts, insulating materials, and magnets. This technology could find applications in electronic devices and connecting devices, improving their coupling mechanisms.
US11172208 | Embodiments described herein seek to improve the visual quality of viewport-based omnidirectional video streaming and in particular embodiments disclosed herein are directed to concealing the sharp resolution and/or quality boundary between viewports. In some embodiments a method may be provided comprising selecting a primary viewport encoding a first representation that covers the primary viewport and encoding a second representation that provides a gradual picture quality change from a background viewport to the primary viewport. In some embodiments the method may further comprise selecting a tile grid in a manner that the first representation and the second representation are non-overlapping and adjacent. In some embodiments the method may further comprise encoding the first representation as a first motion-constrained tile set and the second representation as a second motion-constrained tile set. In some embodiments the method may further comprise encoding a third representation the third representation being non-overlapping with and adjacent to the second representation and non-adjacent to the first representation the background viewport covering the third representation selecting the tile grid in a manner that the second representation occupies a fraction of coding blocks compared to the first representation and the third representation. In some embodiments the method may further comprise encoding a fourth representation the fourth representation being non-overlapping with and adjacent to the first representation the background viewport covering the fourth representation encoding the second representation as a region-of-interest scalable layer over one or both of the first representation and the fourth representation. In some embodiments the second representation covers a fraction of coding blocks compared to the first representation and the fourth representation. In some embodiments an apparatus may be provided the apparatus comprising at least one processor and at least one memory including computer program code the at least one memory and the computer program code configured to with the processor cause the apparatus to at least select a primary viewport encode a first representation that covers the primary viewport and encode a second representation that provides a gradual picture quality change from a background viewport to the primary viewport. In some embodiments the at least one memory and the computer program code are further configured to with the processor cause the apparatus to select a tile grid in a manner that the first representation and the second representation are non-overlapping and adjacent. In some embodiments the at least one memory and the computer program code are further configured to with the processor cause the apparatus to encode the first representation as a first motion-constrained tile set and the second representation as a second motion-constrained tile set. In some embodiments the at least one memory and the computer program code are further configured to with the processor cause the apparatus to encode a third representation the third representation being non-overlapping with and adjacent to the second representation and non-adjacent to the first representation the background viewport covering the third representation select the tile grid in a manner that the second representation occupies a fraction of coding blocks compared to the first representation and the third representation. In some embodiments the at least one memory and the computer program code are further configured to with the processor cause the apparatus to encode a fourth representation the fourth representation being non-overlapping with and adjacent to the first representation the background viewport covering the fourth representation encode the second representation as a region-of-interest scalable layer over one or both of the first representation and the fourth representation. In some embodiments the second representation covers a fraction of coding blocks compared to the first representation and the fourth representation. In some embodiments a computer program product may be provided comprising at least one non-transitory computer-readable storage medium having computer-executable program code instructions stored therein the computer-executable program code instructions comprising program code instructions for selecting a primary viewport encoding a first representation that covers the primary viewport and encoding a second representation that provides a gradual picture quality change from a background viewport to the primary viewport. In some embodiments the computer-executable program code instructions further comprise program code instructions for selecting a tile grid in a manner that the first representation and the second representation are non-overlapping and adjacent. In some embodiments the computer-executable program code instructions further comprise program code instructions for encoding the first representation as a first motion-constrained tile set and the second representation as a second motion-constrained tile set. In some embodiments the computer-executable program code instructions further comprise program code instructions for encoding a third representation the third representation being non-overlapping with and adjacent to the second representation and non-adjacent to the first representation the background viewport covering the third representation selecting the tile grid in a manner that the second representation occupies a fraction of coding blocks compared to the first representation and the third representation. In some embodiments the computer-executable program code instructions further comprise program code instructions for encoding a fourth representation the fourth representation being non-overlapping with and adjacent to the first representation the background viewport covering the fourth representation encoding the second representation as a region-of-interest scalable layer over one or both of the first representation and the fourth representation. In some embodiments the second representation covers a fraction of coding blocks compared to the first representation and the fourth representation. In some embodiments a method may be provided comprising obtaining a primary viewport selecting obtaining and decoding a first representation that covers the primary viewport selecting obtaining and decoding a second representation that provides a gradual picture quality change from a background viewport to the primary viewport. In some embodiments the method may further comprise obtaining the primary viewport based on an orientation and a field of view of a head-mounted display used for rendering one or both of the first representation and the second representation. In some embodiments the first representation and the second representation are non-overlapping and adjacent. In some embodiments the first representation is a first motion-constrained tile set and the second representation is a second motion-constrained tile set. In some embodiments the method may further comprise decoding the first representation as the first motion-constrained tile set and the second representation as the second motion-constrained tile set. In some embodiments the method may further comprise obtaining and decoding a third representation the third representation being non-overlapping with and adjacent to the second representation and non-adjacent to the first representation the background viewport covering the third representation wherein the second representation occupies a fraction of coding blocks compared to the first representation and the third representation. In some embodiments the method may further comprise obtaining and decoding a fourth representation the fourth representation being non-overlapping with and adjacent to the first representation the background viewport covering the fourth representation and obtaining and decoding the second representation as a region-of-interest scalable layer over one or both of the first representation and the fourth representation. In some embodiments an apparatus may be provided the apparatus comprising at least one processor and at least one memory including computer program code the at least one memory and the computer program code configured to with the processor cause the apparatus to at least obtain a primary viewport select obtaining and decoding a first representation that covers the primary viewport select obtain and decode a second representation that provides a gradual picture quality change from a background viewport to the primary viewport. In some embodiments the at least one memory and the computer program code are further configured to with the processor cause the apparatus to obtain the primary viewport based on an orientation and a field of view of a head-mounted display used for rendering one or both of the first representation and the second representation. In some embodiments the first representation and the second representation are non-overlapping and adjacent. In some embodiments the first representation is a first motion-constrained tile set and the second representation is a second motion-constrained tile set and wherein the at least one memory and the computer program code are further configured to with the processor cause the apparatus to decode the first representation as the first motion-constrained tile set and the second representation as the second motion-constrained tile set. In some embodiments the at least one memory and the computer program code are further configured to with the processor cause the apparatus to obtain and decode a third representation the third representation being non-overlapping with and adjacent to the second representation and non-adjacent to the first representation the background viewport covering the third representation wherein the second representation occupies a fraction of coding blocks compared to the first representation and the third representation. In some embodiments the at least one memory and the computer program code are further configured to with the processor cause the apparatus to obtain and decode a fourth representation the fourth representation being non-overlapping with and adjacent to the first representation the background viewport covering the fourth representation and obtain and decode the second representation as a region-of-interest scalable layer over one or both of the first representation and the fourth representation. In some embodiments a computer program product may be provided comprising at least one non-transitory computer-readable storage medium having computer-executable program code instructions stored therein the computer-executable program code instructions comprising program code instructions for obtaining a primary viewport selecting obtaining and decoding a first representation that covers the primary viewport selecting obtaining and decoding a second representation that provides a gradual picture quality change from a background viewport to the primary viewport. In some embodiments the computer-executable program code instructions further comprise program code instructions for obtaining the primary viewport based on an orientation and a field of view of a head-mounted display used for rendering one or both of the first representation and the second representation. In some embodiments the first representation and the second representation are non-overlapping and adjacent. In some embodiments the first representation is a first motion-constrained tile set and the second representation is a second motion-constrained tile set and wherein the computer-executable program code instructions further comprise program code instructions for decoding the first representation as the first motion-constrained tile set and the second representation as the second motion-constrained tile set. In some embodiments the computer-executable program code instructions further comprise program code instructions for obtaining and decoding a third representation the third representation being non-overlapping with and adjacent to the second representation and non-adjacent to the first representation the background viewport covering the third representation wherein the second representation occupies a fraction of coding blocks compared to the first representation and the third representation. In some embodiments the computer-executable program code instructions further comprise program code instructions for obtaining and decoding a fourth representation the fourth representation being non-overlapping with and adjacent to the first representation the background viewport covering the fourth representation and obtaining and decoding the second representation as a region-of-interest scalable layer over one or both of the first representation and the fourth representation. | The patent US11172208 describes a method and apparatus for improving the visual quality of viewport-based omnidirectional video streaming. This technology aims to address issues with conventional methods that may result in visible boundaries between tiles of different qualities, affecting the overall viewing experience. The patented method involves selecting a primary viewport and encoding a first representation covering it at a higher quality, along with encoding a second representation for a background viewport at a lower quality. The boundary between these representations is carefully managed to create a gradual picture quality change, reducing the visibility of quality differences between adjacent tiles. This technology is particularly relevant for applications such as streaming omnidirectional video to Head Mounted Displays (HMDs) where sharp quality transitions can be noticeable and disruptive.
US11176954 | According to an example embodiment a method is provided the method comprising obtaining a set of first linear prediction LP filter coefficients that represents a spectral envelope of an audio signal in a first channel derived from a multi-channel input audio signal; obtaining a set of second LP filter coefficients that represents a spectral envelope of an audio signal in a second channel derived from the multi-channel input audio signal; quantizing the set of first LP filter coefficients using a predefined first quantizer; and quantizing the set of second LP filter coefficients on basis of the quantized set of first LP filter coefficients the quantization of the set of second LP filter coefficients comprising: deriving on basis of the quantized set of first LP filter coefficients by using a predefined predictor a set of predicted LP filter coefficients to estimate the spectral envelope of the audio signal in said second channel computing prediction error as a difference between respective LP coefficients of the set of second LP filter coefficients and the set of predicted LP filter coefficients and quantizing the prediction error using a predefined second quantizer. According to another example embodiment a method is provided the method comprising obtaining a reconstructed set of first linear prediction LP filter coefficients that represents a spectral envelope of an audio signal in a first channel derived from a multi-channel input audio signal; and reconstructing a set of second LP filter coefficients that represents a spectral envelope of an audio signal in a second channel derived from the multi-channel input audio signal said reconstructing comprising deriving on basis of the quantized set of first LP filter coefficients by using a predefined predictor a set of predicted LP filter coefficients to estimate the spectral envelope of the audio signal in said second channel reconstructing prediction error on basis of one or more received codewords by using a predefined quantizer and deriving a reconstructed set of second LP filter coefficients as a combination of the set of predicted LP filter coefficients and the reconstructed prediction error. According to another example embodiment an apparatus is provided the apparatus configured to: obtain a set of first linear prediction LP filter coefficients that represents a spectral envelope of an audio signal in a first channel derived from a multi-channel input audio signal; obtain a set of second LP filter coefficients that represents a spectral envelope of an audio signal in a second channel derived from the multi-channel input audio signal; quantize the set of first LP filter coefficients using a predefined first quantizer; and quantize the set of second LP filter coefficients on basis of the quantized set of first LP filter coefficients the quantization of the set of second LP filter coefficients comprising: deriving on basis of the quantized set of first LP filter coefficients by using a predefined predictor a set of predicted LP filter coefficients to estimate the spectral envelope of the audio signal in said second channel computing prediction error as a difference between respective LP coefficients of the set of second LP filter coefficients and the set of predicted LP filter coefficients and quantizing the prediction error using a predefined second quantizer. According to another example embodiment an apparatus is provided the apparatus configured to: obtain a reconstructed set of first linear prediction LP filter coefficients that represents a spectral envelope of an audio signal in a first channel derived from a multi-channel input audio signal; and reconstruct a set of second LP filter coefficients that represents a spectral envelope of an audio signal in a second channel derived from the multi-channel input audio signal said reconstructing comprising deriving on basis of the quantized set of first LP filter coefficients by using a predefined predictor a set of predicted LP filter coefficients to estimate the spectral envelope of the audio signal in said second channel reconstructing prediction error on basis of one or more received codewords by using a predefined quantizer and deriving a reconstructed set of second LP filter coefficients as a combination of the set of predicted LP filter coefficients and the reconstructed prediction error. According to another example embodiment an apparatus is provided the apparatus comprising means for obtaining a set of first linear prediction LP filter coefficients that represents a spectral envelope of an audio signal in a first channel derived from a multi-channel input audio signal; means for obtaining a set of second LP filter coefficients that represents a spectral envelope of an audio signal in a second channel derived from the multi-channel input audio signal; means for quantizing the set of first LP filter coefficients using a predefined first quantizer; and means for quantizing the set of second LP filter coefficients on basis of the quantized set of first LP filter coefficients the means for quantizing the set of second LP filter coefficients configured to: derive on basis of the quantized set of first LP filter coefficients by using a predefined predictor a set of predicted LP filter coefficients to estimate the spectral envelope of the audio signal in said second channel compute prediction error as a difference between respective LP coefficients of the set of second LP filter coefficients and the set of predicted LP filter coefficients and quantize the prediction error using a predefined second quantizer. According to another example embodiment an apparatus is provided the apparatus comprising means for obtaining a reconstructed set of first linear prediction LP filter coefficients that represents a spectral envelope of an audio signal in a first channel derived from a multi-channel input audio signal; and means for reconstructing a set of second LP filter coefficients that represents a spectral envelope of an audio signal in a second channel derived from the multi-channel input audio signal the means for reconstructing configured to: derive on basis of the quantized set of first LP filter coefficients by using a predefined predictor a set of predicted LP filter coefficients to estimate the spectral envelope of the audio signal in said second channel reconstruct prediction error on basis of one or more received codewords by using a predefined quantizer and derive a reconstructed set of second LP filter coefficients as a combination of the set of predicted LP filter coefficients and the reconstructed prediction error. According to another example embodiment an apparatus is provided wherein the apparatus comprises at least one processor; and at least one memory including computer program code which when executed by the at least one processor causes the apparatus to: obtain a set of first linear prediction LP filter coefficients that represents a spectral envelope of an audio signal in a first channel derived from a multi-channel input audio signal; obtain a set of second LP filter coefficients that represents a spectral envelope of an audio signal in a second channel derived from the multi-channel input audio signal; quantize the set of first LP filter coefficients using a predefined first quantizer; and quantize the set of second LP filter coefficients on basis of the quantized set of first LP filter coefficients the quantization of the set of second LP filter coefficients comprising: deriving on basis of the quantized set of first LP filter coefficients by using a predefined predictor a set of predicted LP filter coefficients to estimate the spectral envelope of the audio signal in said second channel computing prediction error as a difference between respective LP coefficients of the set of second LP filter coefficients and the set of predicted LP filter coefficients and quantizing the prediction error using a predefined second quantizer. According to another example embodiment an apparatus is provided wherein the apparatus comprises at least one processor; and at least one memory including computer program code which when executed by the at least one processor causes the apparatus to: obtain a reconstructed set of first linear prediction LP filter coefficients that represents a spectral envelope of an audio signal in a first channel derived from a multi-channel input audio signal; and reconstruct a set of second LP filter coefficients that represents a spectral envelope of an audio signal in a second channel derived from the multi-channel input audio signal said reconstructing comprising deriving on basis of the quantized set of first LP filter coefficients by using a predefined predictor a set of predicted LP filter coefficients to estimate the spectral envelope of the audio signal in said second channel reconstructing prediction error on basis of one or more received codewords by using a predefined quantizer and deriving a reconstructed set of second LP filter coefficients as a combination of the set of predicted LP filter coefficients and the reconstructed prediction error. According to another example embodiment a computer program is provided the computer program comprising computer readable program code configured to cause performing at least a method according to the example embodiment described in the foregoing when said program code is executed on a computing apparatus. The computer program according to an example embodiment may be embodied on a volatile or a non-volatile computer-readable record medium for example as a computer program product comprising at least one computer readable non-transitory medium having program code stored thereon the program which when executed by an apparatus cause the apparatus at least to perform the operations described hereinbefore for the computer program according to an example embodiment of the invention. The exemplifying embodiments of the invention presented in this patent application are not to be interpreted to pose limitations to the applicability of the appended claims. The verb to comprise and its derivatives are used in this patent application as an open limitation that does not exclude the existence of also unrecited features. The features described hereinafter are mutually freely combinable unless explicitly stated otherwise. Some features of the invention are set forth in the appended claims. Aspects of the invention however both as to its construction and its method of operation together with additional objects and advantages thereof will be best understood from the following description of some example embodiments when read in connection with the accompanying drawings. | The patent US11176954 describes a technique for encoding and decoding multichannel or stereo audio signals. It involves quantizing sets of linear prediction (LP) filter coefficients for audio signals in different channels based on predefined quantizers and predictors. The quantization process includes deriving predicted LP filter coefficients for one channel based on quantized coefficients from another channel, computing prediction errors, and quantizing these errors. The patent discusses methods and apparatuses for efficiently representing spectral envelopes of audio signals, particularly in multichannel scenarios, using quantization and prediction techniques. These techniques aim to reduce quantization errors while maintaining acceptable sound quality, especially important for low-bit-rate audio encoding and decoding scenarios.
US11182895 | According to a first aspect there is provided an apparatus comprising at least one processor; and at least one memory including computer program code the at least one memory and the computer program code configured to with the at least one processor cause the apparatus to: generate an output quality error estimate using a machine-learning error estimation model to compare an output meeting a predetermined quality threshold with an output image reconstructed from a plurality of images andprovide the output quality error estimate for use in estimating if a second subsequent image is required in addition to a first subsequent image to obtain a cumulative output having an output quality error meeting a predetermined error threshold. According to a further aspect there is provided an apparatus comprising: at least one processor; and at least one memory including computer program code the at least one memory and the computer program code configured to with the at least one processor cause the apparatus to: using a received output quality error estimate generated using a machine-learning error estimation model by comparing an output meeting a predetermined quality threshold with an output image reconstructed from a plurality of images to estimate if a second subsequent image is required in addition to a first subsequent image to obtain a cumulative output having an output quality error meeting a predetermined error threshold. The output image used to generate the output quality error estimate may be reconstructed from a plurality of images recorded using particular imaging parameters and the first and second subsequent images may be recorded using the particular imaging parameters. In this way the data used to train the machine-learning error estimation model corresponds to the subsequent recorded images. The output quality error estimate may be one or more of: a reconstruction error indicating a difference between:an image reconstructed from a plurality of standard power classed images the image meeting the predetermined quality threshold; andan image reconstructed from a plurality of low power classed images;a diagnostic error indicating a difference between:a diagnosis meeting the predetermined quality threshold; anda diagnosis determined from an image reconstructed from a plurality of low power classed images; anda segmentation error indicating a difference between:an indication of material type meeting the predetermined quality threshold obtained from an image reconstructed from a plurality of standard power classed images; andan indication of material type determined from an image reconstructed from a plurality of low power classed images. The predetermined error threshold may be one of: an acceptable image noise threshold and the output quality error of the cumulative output indicates that image noise of the cumulative output image meets or is below the predetermined acceptable image noise threshold;a diagnosis confidence threshold and the output quality error of the cumulative output indicates a confidence level that a diagnosis obtained from the cumulative output exceeds the predetermined diagnosis confidence threshold; anda segmentation confidence threshold and the output quality error of the cumulative output indicates a confidence level that a segmentation obtained from the cumulative output exceeds the predetermined segmentation confidence threshold. The apparatus may be configured to: if the output quality error of the cumulative output meets or is below the predetermined error threshold provide an indication to stop recording images; andif the output quality error exceeds the predetermined error threshold provide an indication to record the second subsequent image. The apparatus may be configured to if the output quality error of the cumulative output exceeds the predetermined error threshold obtain an updated output quality error for the cumulative output including the second subsequent image. The first subsequent image may be taken at a particular angular projection with respect to the subject and the second subsequent image may be taken at a different particular angular projection with respect to the subject than the first subsequent image. The first and second subsequent images may be taken at the same particular angular projection with respect to the subject. The apparatus may be configured to estimate in a time which is low enough to allow for the estimating to take place between successive subsequent images if the second subsequent image is required. The time to estimate if a second subsequent image is required may be less than 1 second less than 0.5 seconds less than 0.2 seconds or less than 100 ms. The apparatus may be configured to: obtain a plurality of subsequent images including the first and second subsequent images; andafter estimating that no further subsequent images are required to obtain a cumulative output having an output quality error meeting a predetermined error thresholdobtain the cumulative output by reconstructing an output image from the plurality of subsequent scans. The apparatus may be configured to: estimate that a cumulative output having an output quality error meeting a predetermined error threshold cannot be obtained by recording a second and further subsequent images; andprovide an indication to stop recording images. The first and second subsequent images may be X-ray images Computer Tomography (CT) scan images Magnetic Resonance Imaging (MRI) images functional Magnetic Resonance Imaging (fMRI) images fusion imaging (a combination of Computer Tomography (CT) imaging and Positron Emission Tomography (PET) imaging) positron emission tomography (PET) images single photon emission tomography (SPET) images Magnetoencephalography (MEG) images or ultrasound images. The apparatus may be configured to estimate if a second subsequent image is required following one or more of: a single first subsequent image and a plurality of first subsequent images. According to a further aspect there is provided a computer-implemented method comprising: generating an output quality error estimate using a machine-learning error estimation model to compare an output meeting a predetermined quality threshold with an output image reconstructed from a plurality of images andproviding the output quality error estimate for use in estimating if a second subsequent image is required in addition to a first subsequent image to obtain a cumulative output having an output quality error meeting a predetermined error threshold. According to a further aspect there is provided a computer-implemented method comprising: using an output quality error estimate generated using a machine-learning error estimation model by comparing an output meeting a predetermined quality threshold with an output image reconstructed from a plurality of images to estimate if a second subsequent image is required in addition to a first subsequent image to obtain a cumulative output having an output quality error meeting a predetermined error threshold. The steps of any method disclosed herein do not have to be performed in the exact order disclosed unless explicitly stated or understood by the skilled person. Corresponding computer programs for implementing one or more steps of the methods disclosed herein are also within the present disclosure and are encompassed by one or more of the described examples. Thus according to a further aspect there is provided a computer-program comprising code configured to: generate an output quality error estimate using a machine-learning error estimation model to compare an output meeting a predetermined quality threshold with an output image reconstructed from a plurality of images andprovide the output quality error estimate for use in estimating if a second subsequent image is required in addition to a first subsequent image to obtain a cumulative output having an output quality error meeting a predetermined error threshold. Also according to a further aspect there is provided a computer-program comprising code configured to: using an output quality error estimate generated using a machine-learning error estimation model by comparing an output meeting a predetermined quality threshold with an output image reconstructed from a plurality of images estimate if a second subsequent image is required in addition to a first subsequent image to obtain a cumulative output having an output quality error meeting a predetermined error threshold. One or more of the computer programs may when run on a computer cause the computer to configure any apparatus including a battery circuit controller or device disclosed herein or perform any method disclosed herein. One or more of the computer programs may be software implementations and the computer may be considered as any appropriate hardware including a digital signal processor a microcontroller and an implementation in read only memory (ROM) erasable programmable read only memory (EPROM) or electronically erasable programmable read only memory (EEPROM) as non-limiting examples. The software may be an assembly program. One or more of the computer programs may be provided on a computer readable medium which may be a physical computer readable medium such as a disc or a memory device may be a non-transient medium or may be embodied as a transient signal. Such a transient signal may be a network download including an internet download. The present disclosure includes one or more corresponding aspects examples or features in isolation or in various combinations whether or not specifically stated (including claimed) in that combination or in isolation. Corresponding means for performing one or more of the discussed functions are also within the present disclosure. The above summary is intended to be merely exemplary and non-limiting. | The patent US11182895 describes an apparatus and associated method for imaging, particularly in the context of radiological imaging such as X-ray and CT imaging. The invention involves using a machine-learning error estimation model to generate an output quality error estimate, which is then used to determine whether further images are needed to achieve a required reconstructed image quality. This process helps in optimizing imaging procedures by dynamically assessing image quality and deciding whether additional images are necessary. The patent covers various aspects such as the generation of output quality error estimates, comparison of images, estimation of subsequent images required, and the use of specific imaging parameters to train the machine-learning model.
US11188757 | A method apparatus and computer program product are provided in accordance with an example embodiment in order to provide information regarding changes in viewing behavior between first and second frames of a video in relation to a plurality of objects included within the frames of the video. Based upon the information regarding changes in viewing behavior between frames of a video one or more actions may be performed on a more informed basis. For example the method apparatus and computer program product of an example embodiment may define a storyline based at least partially upon the changes in viewing behavior between frames of a video. Additionally or alternatively the method apparatus and computer program product of an example embodiment may modify the image quality of one or more frames of the video based upon the changes in viewing behavior between the frames of the video. By taking action based upon the information regarding changes in viewing behavior between the frames of the video in relation to a plurality of objects included within the frames of the video the resulting user experience may be enhanced in an efficient manner. In an example embodiment a method is provided that includes identifying for a plurality of identified frames of a video comprising a first frame and at least one second frame subsequent to the first frame a plurality of objects that are included within the first frame and a plurality of objects that are included in the second frame. The method also determines a first number of views by a plurality of viewers of each of at least one of the plurality of objects that are included within the first frame. For the second frame the method determines a second number of views by the plurality of viewers of each of at least one of the plurality of objects that are included within the second frame and identifies a number of instances in which a respective viewer who viewed one of the plurality of objects within the first frame changed to view a different one of the plurality of objects within the second frame. The method additionally includes causing information to be provided regarding changes in viewing behavior between the first and second frames of the video in relation to the plurality of objects included therein. The method of an example embodiment also includes defining a storyline based at least partially upon the changes in viewing behavior between the first and second frames of the video. In this example embodiment the method may define that storyline to focus upon a first object in the first frame and a second object in the second frame based at least partially upon the changes in viewing behavior from the first object in the first frame to the second object in the second frame. Additionally or alternatively the method of an example embodiment also includes modifying image quality of at least the second frame based at least partially upon the changes in viewing behavior between the first and second frames of the video. In this example embodiment the method may modify the image quality of first and second objects based at least partially upon the changes in viewing behavior from the first object in the first frame to the second object in the second frame. In relation to identifying the plurality of objects the method of an example embodiment may identify more objects in the second frame than in the first frame such as in an instance in which one object in the first frame splits into a plurality of objects in the second frame. Alternatively the method of an example embodiment may identify the plurality of objects by identifying fewer objects in the second frame than in the first frame such as in an instance in which a plurality of objects in the first frame merge into a single object in the second frame. In another example embodiment an apparatus is provided that includes means for identifying for a plurality of identified frames of a video comprising a first frame and at least one second frame subsequent to the first frame a plurality of objects that are included within the first frame and a plurality of objects included in the second frame. The apparatus also includes means for determining a first number of views by a plurality of viewers of each of at least one of the plurality of objects that are included within the first frame. For the at least one second frame the apparatus includes means for determining a second number of views by the plurality of viewers of each of at least one of the plurality of objects that are included within the second frame and means for identifying a number of instances in which a respective viewer who viewed one of the plurality of objects within the first frame changed to view a different one of the plurality of objects within the second frame. The apparatus additionally includes means for causing information to be provided regarding changes in viewing behavior between the first and second frames of the video in relation to the plurality of objects included therein. The apparatus of an example embodiment also includes means for defining a storyline based at least partially upon the changes in viewing behavior between the first and second frames of the video. In this example embodiment the storyline may be defined to focus upon a first object in the first frame and a second object in the second frame based at least partially upon the changes in viewing behavior from the first object in the first frame to the second object in the second frame. Additionally or alternatively the apparatus of an example embodiment also includes means for modifying image quality of at least the second frame based at least partially upon the changes in viewing behavior between the first and second frames of the video. In this example embodiment the image quality of first and second objects may be modified based at least partially upon the changes in viewing behavior from the first object in the first frame to the second object in the second frame. In relation to identifying the plurality of objects more objects may be identified in the second frame than in the first frame such as in an instance in which one object in the first frame splits into a plurality of objects in the second frame. Alternatively fewer objects may be identified in the second frame than in the first frame such as in an instance in which a plurality of objects in the first frame merge into a single object in the second frame. In a further example embodiment an apparatus is provided that includes at least one processor and at least one memory including computer program code with the at least one memory and the computer program code configured to with the processor cause the apparatus to identify for a plurality of identified frames of a video comprising a first frame and at least one second frame subsequent to the first frame a plurality of objects that are included within the first frame and a plurality of objects that are included in the second frame. The at least one memory and the computer program code are also configured to with the processor cause the apparatus to determine a first number of views by a plurality of viewers of each of at least one of the plurality of objects that are included within a first frame. For the at least one second frame the at least one memory and the computer program code are further configured to with the processor cause the apparatus to determine a second number of views by the plurality of viewers of each of at least one of the plurality of objects that are included within the second frame and identifies a number of instances in which a respective viewer who viewed one of the plurality of objects within the first frame changed to view a different one of the plurality of objects within the second frame. The at least one memory and the computer program code are further configured to with the processor cause the apparatus to cause information to be provided regarding changes in viewing behavior between the first and second frames of the video in relation to the plurality of objects included therein. The at least one memory and the computer program code are further configured to with the processor cause the apparatus of an example embodiment to define a storyline based at least partially upon the changes in viewing behavior between the first and second frames of the video. In this example embodiment the storyline may be defined to focus upon a first object in the first frame and a second object in the second frame based at least partially upon the changes in viewing behavior from the first object in the first frame to the second object in the second frame. Additionally or alternatively the at least one memory and the computer program code are further configured to with the processor cause the apparatus of an example embodiment to modify image quality of at least the second frame based at least partially upon the changes in viewing behavior between the first and second frames of the video. In this example embodiment the image quality of first and second objects may be modified based at least partially upon the changes in viewing behavior from the first object in the first frame to the second object in the second frame. In relation to identifying the plurality of objects more objects may be identified in the second frame than in the first frame such as in an instance in which one object in the first frame splits into a plurality of objects in the second frame. Alternatively fewer objects may be identified in the second frame than in the first frame such as in an instance in which a plurality of objects in the first frame merge into a single object in the second frame. In yet another example embodiment a computer program product is provided that includes at least one non-transitory computer-readable storage medium having computer-readable program code stored therein with the computer-readable program code configured upon execution to identify for a plurality of identified frames of a video comprising a first frame and at least one second frame subsequent to the first frame a plurality of objects that are included within the first frame and a plurality of objects included in the second frame. The computer-readable program code is also configured to determine a first number of views by a plurality of viewers of each of at least one of the plurality of objects that are included within the first frame. For the at least one second frame the computer-readable program code is further configured to determine a second number of views by the plurality of viewers of each of at least one of the plurality of objects that are included within the second frame and to identify a number of instances in which a respective viewer who viewed one of the plurality of objects within the first frame changed to view a different one of the plurality of objects within the second frame. The computer-readable program code is additionally configured to cause information to be provided regarding changes in viewing behavior between the first and second frames of the video in relation to the plurality of objects included therein. The computer-readable program code of an example embodiment is also configured to define a storyline based at least partially upon the changes in viewing behavior between the first and second frames of the video. In this example embodiment the storyline may be defined to focus upon a first object in the first frame and a second object in the second frame based at least partially upon the changes in viewing behavior from the first object in the first frame to the second object in the second frame. Additionally or alternatively the computer-readable program code of an example embodiment is also configured to modify image quality of at least the second frame based at least partially upon the changes in viewing behavior between the first and second frames of the video. In this example embodiment the image quality of first and second objects may be modified based at least partially upon the changes in viewing behavior from the first object in the first frame to the second object in the second frame. In relation to identifying the plurality of objects more objects may be identified in the second frame than in the first frame such as in an instance in which one object in the first frame splits into a plurality of objects in the second frame. Alternatively fewer objects may be identified in the second frame than in the first frame such as in an instance in which a plurality of objects in the first frame merge into a single object in the second frame. | The patent US11188757 describes a method, apparatus, and computer-readable storage medium for analyzing changes in viewing behavior between frames of a video. It involves identifying objects in each frame, determining viewer interactions with these objects, and providing information on changes in viewing behavior. This information can be used to define storylines or modify image quality, enhancing the user experience based on how viewers engage with the content. The technology aims to improve the focus and impact of video content by understanding and leveraging viewer behavior patterns.
US11188783 | Now there has been invented an improved method and technical equipment implementing the method by which the above problems are alleviated. Various aspects of the invention include a method an apparatus and a computer readable medium comprising a computer program stored therein which are characterized by what is stated in the independent claims. Various embodiments of the invention are disclosed in the dependent claims. According to a first aspect there is provided a method comprising: receiving by a neural network a first image comprising at least one target object; receiving by the neural network a second image comprising at least one query object; determining by the neural network whether the query object corresponds to the target object wherein the neural network comprises a discriminator neural network of a generative adversarial network (GAN). According to an embodiment the second image comprises at least a portion of a current video frame and the first image comprises at least a portion of a previous video frame. According to an embodiment the discriminator neural network is trained by using a generator neural network configured to receive a modified version of the previous video frame and to provide an estimate of the current video frame to the discriminator neural network. According to an embodiment the modification of the previous video frame comprises extracting at least one characterizing feature from the previous video frame. According to an embodiment the discriminator neural network is trained by using a generator neural network configured to receive a modified version of the first image wherein at least one characterizing feature of the target object is extracted in order to generate the second image to the discriminator neural network. According to an embodiment the characterizing feature is a nose eyes or lips of a face. According to an embodiment the generator neural network is trained by a second discriminator neural network configured to determine whether the estimate of the current video frame generated by the generator neural network is realistic or fake. According to a second aspect there is provided an apparatus comprising at least one processor memory including computer program code the memory and the computer program code configured to with the at least one processor cause the apparatus to perform the method a method comprising: receiving by a neural network a first image comprising at least one target object; receiving by the neural network a second image comprising at least one query object; determining by the neural network whether the query object corresponds to the target object wherein the neural network comprises a discriminator neural network of a generative adversarial network (GAN). According to an embodiment the second image comprises at least a portion of a current video frame and the first image comprises at least a portion of a previous video frame. According to an embodiment the discriminator neural network is trained by using a generator neural network configured to receive a modified version of the previous video frame and to provide an estimate of the current video frame to the discriminator neural network. According to an embodiment the modification of the previous video frame comprises extracting at least one characterizing feature from the previous video frame. According to an embodiment the discriminator neural network is trained by using a generator neural network configured to receive a modified version of the first image wherein at least one characterizing feature of the target object is extracted in order to generate the second image to the discriminator neural network. According to an embodiment the characterizing feature is a nose eyes or lips of a face. According to an embodiment the generator neural network is trained by a second discriminator neural network configured to determine whether the estimate of the current video frame generated by the generator neural network is realistic or fake. According to a third aspect there is provided a computer program product embodied on a non-transitory computer readable medium comprising computer program code configured to when executed on at least one processor cause an apparatus or a system to perform the method a method comprising: receiving by a neural network a first image comprising at least one target object; receiving by the neural network a second image comprising at least one query object; determining by the neural network whether the query object corresponds to the target object wherein the neural network comprises a discriminator neural network of a generative adversarial network (GAN). According to an embodiment the second image comprises at least a portion of a current video frame and the first image comprises at least a portion of a previous video frame. According to an embodiment the discriminator neural network is trained by using a generator neural network configured to receive a modified version of the previous video frame and to provide an estimate of the current video frame to the discriminator neural network. According to an embodiment the modification of the previous video frame comprises extracting at least one characterizing feature from the previous video frame. According to an embodiment the discriminator neural network is trained by using a generator neural network configured to receive a modified version of the first image wherein at least one characterizing feature of the target object is extracted in order to generate the second image to the discriminator neural network. According to an embodiment the characterizing feature is a nose eyes or lips of a face. According to an embodiment the generator neural network is trained by a second discriminator neural network configured to determine whether the estimate of the current video frame generated by the generator neural network is realistic or fake. According to a fourth aspect there is provided an apparatus comprising: means for receiving a first image comprising at least one target object; means for receiving a second image comprising at least one query object; means determining whether the query object corresponds to the target object wherein the neural network comprises a discriminator neural network of a generative adversarial network (GAN). According to an embodiment the apparatus further comprises means for performing the embodiments of the first aspect. | The patent US11188783 describes a method using a neural network for object re-identification, specifically focusing on receiving images with target and query objects and determining their correspondence. The neural network includes a discriminator neural network of a generative adversarial network (GAN). The method involves extracting characterizing features, generating estimates of images with generated objects, and training the neural network to discriminate between query and generated objects. The patent covers various aspects such as training using video frames, extracting features like nose, eyes, or lips, and using generator networks for realistic image generation.
US11189057 | A first aspect provides an apparatus comprising: means for providing virtual reality video content in a virtual space; means for determining selection of an object of interest in the virtual space; and means for scaling a representation of a user in the virtual space based at least on a distance V in the virtual space between the user and the object of interest. The means for scaling the representation of the user in the virtual space may be arranged such that the representation of the user in the virtual space is scaled based on a distance P between a physical location of the user in the real-world space and a boundary in the real-world space. The apparatus may further comprise: means for determining a scaling factor wherein the scaling factor is proportional to V/P; and wherein the means for scaling the representation of the user in the virtual space is arranged to scale the representation of the user in the virtual space based on the scaling factor. The means for scaling the representation of the user may be arranged to scale the representation of the user in the virtual space by increasing a speed at which the representation of the user traverses the virtual space towards the object of interest. The means for scaling the representation of the user may be arranged to decrease the speed at which the representation of the user traverses the virtual space towards the object of interest in response to determining that the representation of the user has traversed the virtual space to a location less than a threshold distance from the object of interest. The means for scaling the representation of the user may be arranged to continuously decrease the speed at which the representation of the user traverses the virtual space as the representation of the user moves closer to the object of interest in the virtual space. The means for scaling the representation of the user may be arranged to scale the representation of the user by increasing a height of the representation of the user in the virtual space such that the user perceives an increase in their height. The means for scaling the representation of the user may be arranged to decrease the height of the representation of the user in the virtual space in response to determining that the representation of the user has traversed the virtual space to a location less than a threshold distance from the object of interest. The means for scaling the representation of the user may be arranged to continuously decrease the height of the representation of the user as the representation of the user moves closer to the object of interest in the virtual space. The means for determining selection of an object of interest may be arranged to determine selection of the object of interest by determining a gesture of the user indicating selection of the object of interest. The means for determining selection of an object of interest may be arranged to determine selection of the object of interest by using at least one of gaze tracking or head tracking of the user. The means for determining selection of an object of interest may be arranged to determine selection of the object of interest based on a duration of time which at least part of the user has been in a particular orientation and/or location. The means for determining selection of an object of interest may be arranged to determine selection of the object of interest by: determining an orientation of the user in virtual space; and selecting an object in front of the user in virtual space as the object of interest. A further aspect provides a method comprising: providing virtual reality video content in a virtual space; determining selection of an object of interest in the virtual space; and scaling a representation of a user in the virtual space based at least on a distance V in the virtual space between the user and the object of interest. A further aspect provides a computer program comprising instructions that when executed by a computer cause it to perform: providing virtual reality video content in a virtual space; determining selection of an object of interest in the virtual space; and scaling a representation of a user in the virtual space based at least on a distance V in the virtual space between the user and the object of interest. A further aspect provides an apparatus comprising a controller a memory and computer-readable instructions which when executed by the controller cause the apparatus to: provide virtual reality video content in a virtual space; determine selection of an object of interest in the virtual space; and scale a representation of a user in the virtual space based at least on a distance V in the virtual space between the user and the object of interest. | The patent US11189057 titled 'Provision of virtual reality content' describes an apparatus and method for providing virtual reality video content in a virtual space, determining the selection of an object of interest in the virtual space, and scaling a representation of a user in the virtual space based on the distance between the user and the object of interest. The invention aims to enhance the immersive experience in virtual reality by adjusting the user's representation dynamically. It includes methods for determining the scaling factor, scaling the user's representation based on distance, gesture or tracking inputs, and providing a computer program for implementing these functionalities.
US11195555 | A method apparatus and computer program product are provided in accordance with an example embodiment in order to define a storyline based on path probabilities for at least some of a plurality of paths through frames of a video. As a result a storyline may be defined in an automated fashion and may be defined at least in some embodiments based upon the viewing habits of a plurality of viewers thereby increasing the efficiency with which a storyline may be created and in some embodiments generating a storyline that is representative of viewer behavior. Further the method apparatus and computer program product of an example embodiment provide statistics such as a score associated with a storyline and indicative of the viewers who follow the storyline. Additionally or alternatively the method apparatus and computer program product of an example embodiment are configured to provide information with respect to viewing behavior in relation to tracking a plurality of objects within the video from one frame to another frame of the video. As such the method apparatus and computer program product of an example embodiment provide information regarding the consumption behavior of the viewers of the video. In an example embodiment a method is provided that includes for a plurality of identified frames of a video comprising a first frame and at least one second frame subsequent to the first frame identifying regions of the first frame that have been viewed and regions of the second frame that have been viewed. The method also includes determining transition probabilities by determining for each of at least one first-frame region of one or more regions of the first frame a transition probability of transitioning from a respective first-frame region of the first frame to each of at least one second-frame region of a plurality of regions of the second frame. The method further includes based on the transition probabilities determining path probabilities including a path probability for each of at least one of a plurality of paths through at least the first and second frames of the video. A respective path extends through a region from each of at least the first and second frames. The method additionally includes defining a storyline based on at least one of the path probabilities. A respective path of an example embodiment is comprised of a plurality of edges extending between regions of respective frames of the video. In this embodiment the method determines a path probability for a respective path by determining a product of the transition probabilities associated with the plurality of edges that comprise the respective path. In an example embodiment the method defines the storyline by subjecting the storyline to one or more constraints. These constraints include a reduction in the likelihood that a storyline includes a path that transitions between respective regions of consecutive frames that are separated by at least a predefined amount. The method of an example embodiment also includes representing two or more consecutive frames by a single frame in an instance in which the two or more consecutive frames each include regions that have been viewed that satisfy a similarity threshold. In an example embodiment the method identifies regions of a respective frame by clustering one or more regions of the respective frame that have been viewed into a single region. The method of an example embodiment also identifies regions of a respective frame by eliminating one or more regions of the respective frame that have experienced no more than a predefined number of views. The method of an example embodiment also includes determining a score associated with the storyline based upon a number of regions of the path through the frames of the video that are viewed. In another example embodiment an apparatus is provided that includes means for identifying for a plurality of identified frames of a video comprising a first frame and at least one second frame subsequent to the first frame regions of the first frame that have been viewed and regions of the second frame that have been viewed. The apparatus also includes means for determining transition probabilities by determining for each of at least one first-frame region of one or more regions of the first frame a transition probability of transitioning from a respective first-frame region of the first frame to each of at least one second-frame region of a plurality of regions of the second frame. The apparatus further includes based on the transition probabilities means for separately determining a path probability for each of at least one of a plurality of paths through at least the first and second frames of the video. A respective path extends through a region from each of at least the first and second frames. The apparatus additionally includes means for defining a storyline based on at least one of the path probabilities. A respective path of an example embodiment is comprised of a plurality of edges extending between regions of respective frames of the video. In this embodiment the means for determining a path probability for a respective path includes means for determining a product of the transition probabilities associated with the plurality of edges that comprise the respective path. In an example embodiment the apparatus defines the storyline by subjecting the storyline to one or more constraints. These constraints include a reduction in the likelihood that a storyline includes a path that transitions between respective regions of consecutive frames that are separated by at least a predefined amount. The apparatus of an example embodiment also includes means for representing two or more consecutive frames by a single frame in an instance in which the two or more consecutive frames each include regions that have been viewed that satisfy a similarity threshold. In an example embodiment the means for identifying regions of a respective frame includes means for clustering one or more regions of the respective frame that have been viewed into a single region. The means for identifying regions of a respective frame may include in one example embodiment means for eliminating one or more regions of the respective frame that have experienced no more than a predefined number of views. The apparatus of an example embodiment also includes means for determining a score associated with the storyline based upon a number of regions of the path through the frames of the video that are viewed. In a further example embodiment an apparatus is provided that includes at least one processor and at least one memory including computer program code with the at least one memory and the computer program code configured to with the processor cause the apparatus for a plurality of identified frames of a video comprising a first frame and at least one second frame subsequent to the first frame to identify regions of the first frame that have been viewed and regions of the second frame that have been viewed. The at least one memory and the computer program code are also configured to with the processor cause the apparatus to determine transition probabilities by determining for each of at least one first-frame region of one or more regions of the first frame a transition probability of transitioning from a respective first-frame region of the first frame to each of at least one second-frame region of a plurality of regions of the second frame. The at least one memory and the computer program code are further configured to with the processor cause the apparatus based on the transition probabilities to determine path probabilities including a path probability for each of at least one of a plurality of paths through at least the first and second frames of the video. A respective path extends through a region from each of at least the first and second frames. The at least one memory and the computer program code are additionally configured to with the processor cause the apparatus to define a storyline based on at least one of the path probabilities. A respective path of an example embodiment is comprised of a plurality of edges extending between regions of respective frames of the video. In this embodiment the at least one memory and the computer program code are configured to with the processor cause the apparatus to determine a path probability for a respective path by determining a product of the transition probabilities associated with the plurality of edges that comprise the respective path. In an example embodiment the at least one memory and the computer program code are configured to with the processor cause the apparatus to define the storyline by subjecting the storyline to one or more constraints. These constraints include a reduction in the likelihood that a storyline includes a path that transitions between respective regions of consecutive frames that are separated by at least a predefined amount. In an example embodiment the at least one memory and the computer program code are also configured to with the processor cause the apparatus to represent two or more consecutive frames by a single frame in an instance in which the two or more consecutive frames each include regions that have been viewed that satisfy a similarity threshold. In an example embodiment the at least one memory and the computer program code are configured to with the processor cause the apparatus to identify regions of a respective frame by clustering one or more regions of the respective frame that have been viewed into a single region. The at least one memory and the computer program code are also configured to with the processor cause the apparatus of an example embodiment to identify regions of a respective frame by eliminating one or more regions of the respective frame that have experienced no more than a predefined number of views. The at least one memory and the computer program code are configured to with the processor cause the apparatus of an example embodiment to determine a score associated with the storyline based upon a number of regions of the path through the frames of the video that are viewed. In yet another example embodiment a computer program product is provided that includes at least one non-transitory computer-readable storage medium having computer-readable program code stored therein with the computer-readable program code configured upon execution to identify for a plurality of frames of a video comprising a first frame and at least one second frame subsequent to the first frame regions of the first frame that have been viewed and regions of the second frame that have been viewed. The computer-readable program code is also configured to determine transition probabilities by determining for each of at least one first-frame region of the first frame a transition probability of transitioning from a respective first-frame region of the first frame to each of at least one second-frame region of a plurality of regions of the second frame. The computer-readable program code is further configured based on the transition probabilities to separately determine a path probability for each of at least one of a plurality of paths through at least the first and second frames of the video. A respective path extends through a region from each of at least the first and second frames. The computer-readable program code is additionally configured to define a storyline based on at least one of the path probabilities. A respective path of an example embodiment is comprised of a plurality of edges extending between regions of respective frames of the video. In this embodiment the program code configured to determine a path probability for a respective path includes program code configured to determine a product of the transition probabilities associated with the plurality of edges that comprise the respective path. In an example embodiment the program code configured to define the storyline includes program code portions configured to subject the storyline to one or more constraints. These constraints include a reduction in the likelihood that a storyline includes a path that transitions between respective regions of consecutive frames that are separated by at least a predefined amount. The computer-readable program code of an example embodiment is also configured to represent two or more consecutive frames by a single frame in an instance in which the two or more consecutive frames each include regions that have been viewed that satisfy a similarity threshold. In an example embodiment the program code configured to identify regions of a respective frame includes program code configured to cluster one or more regions of the respective frame that have been viewed into a single region. The program code configured to identify regions of a respective frame in accordance with an example embodiment includes program code configured to eliminate one or more regions of the respective frame that have experienced no more than a predefined number of views. The computer-readable program code of an example embodiment is also configured to determine a score associated with the storyline based upon a number of regions of the path through the frames of the video that are viewed. | The patent US11195555 describes a method, apparatus, and computer-readable storage medium for defining a storyline based on path probabilities in a video. It involves identifying viewed regions in frames, determining transition probabilities between regions, calculating path probabilities for different paths through frames, and defining a storyline based on these probabilities. The invention aims to automate storyline creation based on viewer behavior, improve efficiency in generating storylines, and provide insights into viewer consumption behavior and object tracking within videos. It includes techniques such as clustering regions, applying constraints to storylines, representing multiple frames as a single frame, and scoring storylines based on viewed regions.
US11196446 | A brief summary of embodiments is provided below to provide basic understanding of some aspects of the embodiments. It should be noted that this Summary is not intended to identify key features of essential elements or describe a scope of the embodiments and its sole purpose is to introduce some concepts in a simplified form as a preamble for more detailed description below. A first aspect of the present disclosure provides a method for data processing in a communication system the method comprising: pre-processing received data encoded with polar codes; performing a first decoding of the pre-processed data to obtain output bits; in response to decoding failure of the first decoding bit-flipping a portion of information bits of the output bits to obtain a first additional frozen bit; and performing a second decoding based on the first additional frozen bit and the pre-processed data. In an embodiment bit-flipping a portion of information bits of the output bits may comprise: estimating reliability of a encoding sub-channel corresponding to an information bit of the output bits; based on the estimated reliability of the encoding sub-channel determining a first set of information bits to be flipped; and bit-flipping the first set of information bits. In another embodiment determining a first set of information bits to be flipped may comprise: determining information bits corresponding to the encoding sub-channels with the lowest reliability as the first set of information bits. In another embodiment determining a first set of information bits to be flipped may comprise: based on the estimated reliability of the encoding sub-channel determining a set of information bits to be flipped; selecting from the determined set of information bits the first set of information bits. In a further embodiment the method may comprise in response to decoding failure of the second decoding selecting from the set of information bits a second set of information bits different from the first set of information bits; bit-flipping the second set of information bits to obtain a second additional frozen bit; and performing a third decoding based on the second additional frozen bit and the pre-processed data. In another embodiment the method may further comprise performing cyclic redundancy check CRC of output information bits obtained through the second decoding to verify correctness of the second decoding. In some embodiments performing CRC of the output information bits obtained through the second decoding may comprise at least one of the following: directly using information bits obtained through the second decoding as the output information bits and performing CRC of the output information bits; and flipping bit-flipped bits of the information bits obtained through the second decoding again to obtain the output information bits and performing CRC of the output information bits. In an embodiment the method may further comprise: estimating reception quality of the received data and wherein bit-flipping a portion of information bits of the output bits may comprise: if the reception quality is higher than a threshold and the first decoding fails bit-flipping a portion of information bits of the output bits. In some embodiments the reception quality may comprise at least one of the following: signal-to-noise ratio (SNR) signal to interference plus noise ratio (SINR) block error rate (BLER) and bit error rate (BER). In another embodiment the method may further comprise: based on the estimated reception quality of the data determining parameters for the second decoding. In some embodiments the first decoding may employ a list-based polar code decoding algorithm and wherein bit-flipping the portion of information bits of the output bits may comprise: if the size of the list employed in the first decoding reaches a threshold and the first decoding fails bit-flipping a portion of information bits of the output bits. In another embodiment the bit-flipping and the second decoding are performed for a plurality of rounds until the decoding times reach a predetermined threshold or second decoding succeeds where in each round the bit-flipping is performed for a different set of bits to obtain different additional frozen bits; and utilizing the different additional frozen bits and the pre-processed data to perform the second decoding. In a further embodiment the first decoding employs a polar code decoding algorithm based on a first list size and the method may further comprise: in response to decoding times of second decoding reaching the predetermined threshold and failing of the decoding performing a fourth decoding of the pre-processed data with a second list size larger than the first list size. A second aspect of the present disclosure provides an apparatus at a receiver in a communication system the apparatus comprising: a pre-processing unit configured to pre-process received data encoded with a polar code; a first decoding unit configured to perform a first decoding of the pre-processed data to obtain output bits; a bit-flipping unit configured to bit-flip a portion of information bits of the output bits in response to decoding failure of the first decoding to obtain a first additional frozen bit; and a second decoding unit configured to perform a second decoding based on the first additional frozen bit and the pre-processed data. A third aspect of the present disclosure provides a communication device comprising: a processor and a memory storing instructions which when executed by the processor causing the communication device to perform actions including: pre-processing received data encoded with a polar code; performing a first decoding of the pre-processed data to obtain output bits; in response to decoding failure of the first decoding bit-flipping a portion of information bits of the output bits to obtain a first additional frozen bit; and performing a second decoding based on the first additional frozen bit and the pre-processed data. Through the following descriptions it will be appreciated that according to embodiments of the present disclosure a communication device may obtain desired decoding performance with lower complexity or improve decoding performance while keeping the complexity unchanged. It will be appreciated that the Summary part does not intend to indicate essential or important features of embodiments of the present disclosure or to limit the scope of the present disclosure. Other features of the present disclosure will be more comprehensible with the following depiction. | The patent US11196446 is about a method and apparatus for data processing in a communication system, specifically focusing on pre-processing data encoded with polar codes, performing decoding, bit-flipping in case of decoding failure, and performing cyclic redundancy checks for verification. The method aims to achieve desired decoding performance with lower complexity or improved performance while maintaining complexity. It addresses challenges related to decoding schemes for polar codes, such as storage space consumption, decoding complexity, power consumption, and decoding latency. The patent outlines various embodiments and techniques to handle these challenges effectively, enhancing the reliability and efficiency of communication systems utilizing polar codes.
US11196573 | Various aspects of examples of the invention are set out in the claims. According to a first example aspect of the present invention there is provided a computer-implemented method for secure de-centralized domain name system the method comprising: recording a domain registration transaction to a blockchain the domain registration transaction comprising a domain name a domain primary key corresponding to a domain public key and domain certificate information for a server node;recording a domain security transaction comprising the domain public key to the blockchain to generate a domain name record comprising the domain name an associated IP address the domain public key and the domain certificate information wherein the domain security transaction being signed using the domain primary key;transmitting by a client node a domain name request to a domain name node;receiving by the client node a domain name response from the domain name node the domain name response comprising the domain public key the domain certificate information and the associated IP address retrieved from the domain name record of the blockchain; andinitiating a secure communication between the client node and the server node using at least one of the domain public key and the domain certificate information. In an embodiment the domain registration transaction further comprises deposit information associated with the domain. At every nth block an amount corresponding to the deposit information may be withdrawn in response to domain registration and deposited to miners of a blockchain network. In an embodiment the method further comprises: encrypting the domain registration transaction using a random number; andreleasing the random number to the blockchain in response to the domain registration transaction being confirmed into the blockchain according to a security protocol of the de-centralized domain name system. In an embodiment the domain security transaction is recorded to the blockchain according to a security protocol of the de-centralized domain name system. In an embodiment the security protocol comprises at least one of the following: Proof-of-Work (PoW) Proof-of-Stake (PoS) Practical Byzantine Fault Tolerance (PBFT) and majority-voting algorithm. In an embodiment the domain name request comprises at least one of the following: a domain name and an IP address associated with the domain name. In an embodiment the method further comprises: encrypting by the client node a random value using a shared secret and transmitting the encrypted random value to the server node;decrypting by the server node the encrypted random value and signing the decrypted random value using a private key of the server node encrypting the signed random value using the shared secret and transmitting the encrypted signed random value to the client node;decrypting by the client node the encrypted signed random value using the shared secret to generate the signed random value;combining by the client node the signed random value with the domain public key of the server node to verify the server node; andutilizing the random value for encrypting data of the secure communication between the client node and the server node. In an embodiment the method further comprises: transmitting by the client node a public key of the client node to the server node;encrypting by the server node the domain public key and the domain certificate information using the public key of the client node to provide encrypted response and transmitting the encrypted response to the client node;decrypting by the client node the encrypted response using a private key of the client node to generate the domain public key and the domain certificate information comparing the generated domain certificate information to the domain certificate information received from the domain name node to verify the server node;generating by the client node a session key in response to verifying the server node encrypting the session key using the domain public key and transmitting the encrypted session key to the server node;decrypting by the server node the encrypted session key using a domain private key; andutilizing the session key for encrypting data of the secure communication between the client node and the server node. In an embodiment the method further comprises: receiving a renewal request for the domain name record of the blockchain;receiving a domain renewal transaction comprising update to the domain name record; andrecording the domain renewal transaction in response to the transaction being confirmed into the blockchain according to a security protocol of the de-centralized domain name system. In an embodiment the blockchain of the secure de-centralized domain name system comprises a plurality of blockchain node layers. In an embodiment the plurality of blockchain node layers comprises: a domain name node layer;a server node layer; anda client node layer. In an embodiment the domain name node layer comprises at least one domain name node configured to control the domain name system and the domain certificate information of the server nodes. In an embodiment the server node layer comprises at least one server node configured to register with the domain name node layer. In an embodiment the client node layer comprises at least one client node configured to query and respond with the domain name node layer for utilizing secure communication with the server node layer. In an embodiment the client node comprises a browser application. In an embodiment the method further comprises: defining a record within the blockchain the record identifying at least one trusted node wherein the trusted node being identified by a unique node identifier. In an embodiment the unique identifier comprises a public key the public key associated with a secret key stored in the trusted node. In an embodiment the method further comprises: generating a pair of the public and the secret key at each node. In an embodiment the method further comprises: storing the secret key within a secure element at the node the secure element comprising a separate electronic module with limited input/output within the node. In an embodiment the method further comprises: defining a domain name record within the blockchain the domain name record comprising the domain name the associated IP address the domain public key and the domain certificate information. In an embodiment the method further comprises: receiving a request to add or remove a node to at least one blockchain node layer;publishing the request as a transaction to a second node of at least one blockchain node layer via a distributed consensus system comprised of the plurality of nodes; andrecording addition or removal of the node as transaction to the blockchain in response to the request transaction being confirmed by the second node according to the distributed consensus system. In an embodiment the method further comprises: selecting the second node based on security criteria. In an embodiment the method further comprises: facilitating verification and authentication of transactions of the nodes according to terms of pre-defined settings of the blockchain. In an embodiment at least one node comprises an IoT (Internet of Things) device. In an embodiment at least one node is connected to a wide area communication interface comprising a public network. In an embodiment a blockchain transaction comprises: a public key of a node; anda hash value of a data item. In an embodiment the method further comprises: signing the data item by a first node; andrecording the signed data item as a transaction to the blockchain in response to signing the data item by the first node. According to a second example aspect of the present invention there is provided a computer-implemented method for secure de-centralized domain name system the method comprising: recording a domain registration transaction to a blockchain the domain registration transaction comprising a domain name a domain primary key corresponding to a domain public key and domain certificate information for a server node;recording a domain security transaction comprising the domain public key to the blockchain to generate a domain name record comprising the domain name an associated IP address the domain public key and the domain certificate information wherein the domain security transaction being signed using the domain primary key;receiving from a client node a domain name request to a domain name node;transmitting to the client node a domain name response from the domain name node the domain name response comprising the domain public key the domain certificate information and the associated IP address retrieved from the domain name record of the blockchain wherein a secure communication is configured to be initiated between the client node and the server node using at least one of the domain public key and the domain certificate information. According to a third example aspect of the present invention there is provided a server apparatus comprising: a communication interface for transceiving information;at least one processor; andat least one memory including computer program code;the at least one memory and the computer program code configured to with the at least one processor cause the server apparatus to:record a domain registration transaction to a blockchain the domain registration transaction comprising a domain name a domain primary key corresponding to a domain public key and domain certificate information for a server node;record a domain security transaction comprising the domain public key to the blockchain to generate a domain name record comprising the domain name an associated IP address the domain public key and the domain certificate information wherein the domain security transaction being signed using the domain primary key;receive from a client node a domain name request to a domain name node;transmit to the client node a domain name response from the domain name node the domain name response comprising the domain public key the domain certificate information and the associated IP address retrieved from the domain name record of the blockchain wherein a secure communication is configured to be initiated between the client node and the server node using at least one of the domain public key and the domain certificate information. According to a fourth example aspect of the present invention there is provided a device comprising: a communication interface for transceiving information;at least one processor; andat least one memory including computer program code;the at least one memory and the computer program code configured to with the at least one processor cause the device to:transmit from a client node a domain name request to a domain name node wherein a domain registration transaction is recorded to a blockchain the domain registration transaction comprising a domain name a domain primary key corresponding to a domain public key and domain certificate information for a server node; and further wherein a domain security transaction comprising the domain public key is recorded to the blockchain to generate a domain name record comprising the domain name an associated IP address the domain public key and the domain certificate information wherein the domain security transaction being signed using the domain primary key;receive by the client node a domain name response from the domain name node the domain name response comprising the domain public key the domain certificate information and the associated IP address retrieved from the domain name record of the blockchain; andinitiate a secure communication between the client node and the server node using at least one of the domain public key and the domain certificate information. In an embodiment the device comprises at least one of the following: an industrial machine;a sensor;a personal computer;a smartphone;an Internet of Things (IoT) device.a Personal Digital Assistant (PDA);an Internet tablet;a network attached storage (NAS); anda user device. According to a fifth example aspect of the present invention there is provided a computer program embodied on a computer readable non-transitory medium comprising computer executable program code which when executed by at least one processor of a server apparatus causes the server apparatus to: record a domain registration transaction to a blockchain the domain registration transaction comprising a domain name a domain primary key corresponding to a domain public key and domain certificate information for a server node;record a domain security transaction comprising the domain public key to the blockchain to generate a domain name record comprising the domain name an associated IP address the domain public key and the domain certificate information wherein the domain security transaction being signed using the domain primary key;receive from a client node a domain name request to a domain name node;transmit to the client node a domain name response from the domain name node the domain name response comprising the domain public key the domain certificate information and the associated IP address retrieved from the domain name record of the blockchain wherein a secure communication is configured to be initiated between the client node and the server node using at least one of the domain public key and the domain certificate information. According to a sixth example aspect of the present invention there is provided a computer program embodied on a computer readable non-transitory medium comprising computer executable program code which when executed by at least one processor of a device causes the device to: transmit from a client node a domain name request to a domain name node wherein a domain registration transaction is recorded to a blockchain the domain registration transaction comprising a domain name a domain primary key corresponding to a domain public key and domain certificate information for a server node; and further wherein a domain security transaction comprising the domain public key is recorded to the blockchain to generate a domain name record comprising the domain name an associated IP address the domain public key and the domain certificate information wherein the domain security transaction being signed using the domain primary key;receive by the client node a domain name response from the domain name node the domain name response comprising the domain public key the domain certificate information and the associated IP address retrieved from the domain name record of the blockchain; andinitiate a secure communication between the client node and the server node using at least one of the domain public key and the domain certificate information. Different non-binding example aspects and embodiments of the present invention have been illustrated in the foregoing. The embodiments in the foregoing are used merely to explain selected aspects or steps that may be utilized in implementations of the present invention. Some embodiments may be presented only with reference to certain example aspects of the invention. It should be appreciated that corresponding embodiments may apply to other example aspects as well. | The patent US11196573 describes a computer-implemented method and system for a secure decentralized domain name system using blockchain technology, distributed ledgers, secure communication protocols, and cryptographic mechanisms. The invention aims to address issues related to traditional Domain Name System (DNS) setups, HTTPS security, Denial of Service (DoS) attacks, and Man-in-the-Middle (MITM) attacks. It introduces a decentralized approach where domain registration transactions, domain security transactions, and domain name records are recorded on a blockchain. This decentralized system enhances security by eliminating single points of failure like Certificate Authorities (CAs) and provides a more robust framework for secure communication between network nodes. The invention leverages blockchain's immutability and distributed nature to enhance the security and reliability of domain name resolution and secure communication protocols.
US11197343 | A method apparatus and computer program product are provided in accordance with certain example embodiments in order to facilitate the sending and receiving of notifications between components of the 5G System related to user equipment being added to or leaving a multicast group or multicast stream. In one example embodiment a method is provided that comprises receiving from a session controller a request for reporting when protocol data unit sessions are added to or removed from a downlink replication tree associated with an internet protocol multicast flow; determining whether a protocol data unit session has been added to or removed from the downlink replication tree associated with the internet protocol multicast flow; and in response to said determining transmitting a message to a session management function indicative of that said protocol data unit session has been added to or removed from said downlink replication tree. In some embodiments the message comprises an internet protocol address associated with a multicast destination of said internet protocol multicast flow. In some embodiments the message comprises an internet protocol address associated with a source of said added or removed multicast flow and an internet protocol address associated with the multicast destination of said internet protocol multicast flow. In another example embodiments a method is provided that comprises causing a user plane function to report when a protocol data unit session has been added to or removed from a downlink replication tree associated with an internet protocol multicast flow; receiving from the user plane function a message indicative of that a protocol data unit session has been added to or removed from the downlink replication tree associated with the internet protocol multicast flow said message comprising at least an internet protocol address associated with a multicast destination of said internet protocol multicast flow; and forwarding the indication that a protocol data unit session has been added to or removed from the downlink replication tree associated with the internet protocol multicast flow to entities that have been requested to be notified of such an event. In some embodiments causing may comprise causing transmission to the user plane function of a request or command that the user plane function reports when a protocol data unit session has been added to or removed from the downlink replication tree associated with the internet protocol multicast flow. In some embodiments the method can further comprise in response to receiving said message determining from among a plurality of internet protocol multicast channels a particular internet protocol multicast channel to which a user equipment is listening. In yet another example embodiment a method is provided that comprises receiving a message indicative of that a protocol data unit session has been added to or removed from a downlink replication tree associated with an internet protocol multicast flow said message comprising at least an internet protocol address associated with a multicast destination of said internet protocol multicast flow; and in response to receiving said message determining from among a plurality of internet protocol multicast channels a particular internet protocol multicast channel to which a user equipment is listening and which supports at least one of: storing information related to said particular internet protocol multicast channel in order to generate billing information or statistical information and controlling one or more times during which a user device may receive said internet protocol multicast flow. In still another example embodiment an apparatus is provided that comprises means for receiving from a session controller a request for reporting when protocol data unit sessions are added to or removed from a downlink replication tree associated with an internet protocol multicast flow; means for determining whether a protocol data unit session has been added to or removed from the downlink replication tree associated with the internet protocol multicast flow; and means for in response to said determining transmitting a message to a session management function indicative of that said protocol data unit session has been added to or removed from said downlink replication tree. In some embodiments the message may comprise an internet protocol address associated with a multicast destination of said internet protocol multicast flow. In some embodiments the message may comprise an internet protocol address associated with a source of said added or removed multicast flow and an internet protocol address associated with the multicast destination of said internet protocol multicast flow. In another example embodiment an apparatus is provided that comprises means for causing a user plane function to report when a protocol data unit session has been added to or removed from a downlink replication tree associated with an internet protocol multicast flow; means for receiving from the user plane function a message indicative of that a protocol data unit session has been added to or removed from the downlink replication tree associated with the internet protocol multicast flow said message comprising at least an internet protocol address associated with a multicast destination of said internet protocol multicast flow; and means for forwarding the indication that a protocol data unit session has been added to or removed from the downlink replication tree associated with the internet protocol multicast flow to entities that have been requested to be notified of such an event. In some embodiments means for causing can comprise means for causing transmission to the user plane function of a request or command that the user plane function reports when a protocol data unit session has been added to or removed from the downlink replication tree associated with the internet protocol multicast flow. In some embodiments the apparatus can further comprise means for in response to receiving said message determining from among a plurality of internet protocol multicast channels a particular internet protocol multicast channel to which a user equipment is listening. In yet example embodiment an apparatus is provided that comprises means for receiving a message indicative of that a protocol data unit session has been added to or removed from a downlink replication tree associated with an internet protocol multicast flow said message comprising at least an internet protocol address associated with a multicast destination of said internet protocol multicast flow; and means for in response to receiving said message determining from among a plurality of internet protocol multicast channels a particular internet protocol multicast channel to which a user equipment is listening and which supports at least one of: storing information related to said particular internet protocol multicast channel in order to generate billing information or statistical information and controlling one or more times during which a user device may receive said internet protocol multicast flow. In another example embodiment an apparatus is provided that comprises at least one processor and at least one memory including computer program code for one or more programs. In some embodiments the at least one memory and the computer program code can be configured to with the at least one processor cause the apparatus at least to: receive from a session controller a request for reporting when protocol data unit sessions are added to or removed from a downlink replication tree associated with an internet protocol multicast flow; determine whether a protocol data unit session has been added to or removed from the downlink replication tree associated with the internet protocol multicast flow; and in response to said determining transmit a message to a session management function indicative of that said protocol data unit session has been added to or removed from said downlink replication tree. In some embodiments the message can comprise an internet protocol address associated with a multicast destination of said internet protocol multicast flow. In some embodiments the message can comprise an internet protocol address associated with a source of said added or removed multicast flow and an internet protocol address associated with the multicast destination of said internet protocol multicast flow. In still another example embodiment an apparatus is provided that comprises at least one processor and at least one memory including computer program code for one or more programs. In some embodiments the at least one memory and the computer program code can be configured to with the at least one processor cause the apparatus at least to: cause a user plane function to report when a protocol data unit session has been added to or removed from a downlink replication tree associated with an internet protocol multicast flow; receive from the user plane function a message indicative of that a protocol data unit session has been added to or removed from the downlink replication tree associated with the internet protocol multicast flow said message comprising at least an internet protocol address associated with a multicast destination of said internet protocol multicast flow; and forward the indication that a protocol data unit session has been added to or removed from the downlink replication tree associated with the internet protocol multicast flow to entities that have been requested to be notified of such an event. In some embodiments the at least one memory and the computer program code are configured to with the at least one processor cause the apparatus at least to: cause transmission to the user plane function of a request or command that the user plane function reports when a protocol data unit session has been added to or removed from the downlink replication tree associated with the internet protocol multicast flow. In some embodiments the at least one memory and the computer program code are configured to with the at least one processor cause the apparatus at least to: in response to receiving said message determine from among a plurality of internet protocol multicast channels a particular internet protocol multicast channel to which a user equipment is listening. In yet another example embodiment an apparatus is provided that comprises at least one processor and at least one memory including computer program code for one or more programs. In some embodiments the at least one memory and the computer program code can be configured to with the at least one processor cause the apparatus at least to: receive a message indicative of that a protocol data unit session has been added to or removed from a downlink replication tree associated with an internet protocol multicast flow said message comprising at least an internet protocol address associated with a multicast destination of said internet protocol multicast flow; and in response to receiving said message determine from among a plurality of internet protocol multicast channels a particular internet protocol multicast channel to which a user equipment is listening and which supports at least one of: storing information related to said particular internet protocol multicast channel in order to generate billing information or statistical information and controlling one or more times during which a user device may receive said internet protocol multicast flow. In yet another example embodiment a computer program product is provided that comprises at least one non-transitory computer-readable storage medium having computer-executable program code instructions stored therein. In some embodiments the computer-executable program code instructions can comprise program code instructions configured upon execution to: receive from a session controller a request for reporting when protocol data unit sessions are added to or removed from a downlink replication tree associated with an internet protocol multicast flow; determine whether a protocol data unit session has been added to or removed from the downlink replication tree associated with the internet protocol multicast flow; and in response to said determining transmit a message to a session management function indicative of that said protocol data unit session has been added to or removed from said downlink replication tree. In some embodiments the message may comprise an internet protocol address associated with a multicast destination of said internet protocol multicast flow. In some embodiments the message may comprise an internet protocol address associated with a source of said added or removed multicast flow and an internet protocol address associated with the multicast destination of said internet protocol multicast flow. In another example embodiment a computer program product is provided that comprises at least one non-transitory computer-readable storage medium having computer-executable program code instructions stored therein. In some embodiments the computer-executable program code instructions can comprise program code instructions configured upon execution to: cause a user plane function to report when a protocol data unit session has been added to or removed from a downlink replication tree associated with an internet protocol multicast flow; receive from the user plane function a message indicative of that a protocol data unit session has been added to or removed from the downlink replication tree associated with the internet protocol multicast flow said message comprising at least an internet protocol address associated with a multicast destination of said internet protocol multicast flow; and forward the indication that a protocol data unit session has been added to or removed from the downlink replication tree associated with the internet protocol multicast flow to entities that have been requested to be notified of such an event. In some embodiments the program code instructions are further configured upon execution to: cause transmission to the user plane function of a request or command that the user plane function reports when a protocol data unit session has been added to or removed from the downlink replication tree associated with the internet protocol multicast flow. In some embodiments the program code instructions can be further configured upon execution to in response to receiving said message determine from among a plurality of internet protocol multicast channels a particular internet protocol multicast channel to which a user equipment is listening. In still another example embodiment a computer program product is provided that comprises at least one non-transitory computer-readable storage medium having computer-executable program code instructions stored therein. In some embodiments the computer-executable program code instructions can comprise program code instructions configured upon execution to: receive a message indicative of that a protocol data unit session has been added to or removed from a downlink replication tree associated with an internet protocol multicast flow said message comprising at least an internet protocol address associated with a multicast destination of said internet protocol multicast flow; and in response to receiving said message determine from among a plurality of internet protocol multicast channels a particular internet protocol multicast channel to which a user equipment is listening and which supports at least one of: storing information related to said particular internet protocol multicast channel in order to generate billing information or statistical information and controlling one or more times during which a user device may receive said internet protocol multicast flow. | The patent US11197343 describes methods and apparatuses for managing notifications related to user equipment joining or leaving multicast groups or streams in a network, particularly in the context of 5G technology. The invention involves receiving requests from a session controller to report additions or removals of protocol data unit (PDU) sessions from a downlink replication tree associated with an internet protocol multicast flow. It then determines these changes and sends messages to a session management function, including relevant IP addresses, indicating the status of the PDU sessions. The system can also handle requests for notifications from entities interested in such events and manage the communication between different network components to ensure efficient multicast group management in 5G networks.
US11200307 | The invention is defined by the features of the independent claims. Some specific embodiments are defined in the dependent claims. According to a first aspect of the present invention there is provided an apparatus comprising a memory configured to store an encryption key and a list of access tokens and at least one processing core configured to select a first access token from the list of access tokens based at least partly on at least one of a current time and a sequence number decide based at least partly on the first access token whether to grant a user device access to the apparatus and cause the apparatus to receive a second list of access tokens from at least one of the user device and a second user device. Various embodiments of the first aspect may comprise at least one feature from the following bulleted list: the at least one processing core is configured to cause the apparatus to receive the second list of access tokens over a short-range wireless interfacethe short-range wireless interface comprises a Bluetooth interfacethe memory is configured to store a plurality of lists of access tokens each list of access tokens comprising access tokens that are usable in obtaining a different level of access to the apparatuseach list corresponds to a distinct role a user may assume with respect to the apparatusthe at least one processing core is configured to select the first access token based at least partly on the current time each access token being associated with a validity time intervalthe at least one processing core is configured to select the first access token based at least partly on the sequence number by allowing each access token to be used a set number of timesthe at least one processing core is configured to select the first access token based at least partly on the sequence number wherein each access token is enabled for a preconfigured time duration after which the sequence number used is incrementedthe at least one processing core is configured to cause the apparatus to advertise at least one of the current time and the sequence numberthe at least one processing core is configured to cause the apparatus to decrypt the second list of access tokens using the encryption key and to authenticate the second list of access tokens based at least partly based on a result of the decrypting. According to a second aspect of the present invention there is provided an apparatus comprising at least one processing core at least one memory including computer program code the at least one memory and the computer program code being configured to with the at least one processing core cause the apparatus at least to obtain a list of access tokens process information the information comprising at least one of a sequence number and a current time indication and select based at least partly on the at least one of the sequence number and the current time indication a first access token from the list of access tokens and establish a connection with a first device based at least partly on the first access token. Various embodiments of the second aspect may comprise at least one feature from the following bulleted list: the at least one memory and the computer program code are configured to with the at least one processing core cause the apparatus to select the first access token based at least partly on the current time each access token being associated with a validity time intervalthe at least one memory and the computer program code are configured to with the at least one processing core cause the apparatus to select the first access token based at least partly on the sequence number each access token being allowed to be used a set number of timesthe at least one memory and the computer program code are configured to with the at least one processing core cause the apparatus to select the first access token based at least partly on the sequence number wherein each access token is enabled for a preconfigured time duration after which the sequence number used is incrementedthe at least one memory and the computer program code are configured to with the at least one processing core cause the apparatus to obtain a second list of access tokens and to provide the second list of access tokens to the first device. According to a third aspect of the present invention there is provided a method comprising storing an encryption key and a list of access tokens selecting a first access token from the list of access tokens based at least partly on at least one of a current time and a sequence number deciding based at least partly on the first access token whether to grant a user device access to an apparatus and causing the apparatus to receive a second list of access tokens from at least one of the user device and a second user device. Various embodiments of the third aspect may comprise at least one feature corresponding to a feature from the preceding bulleted list laid out in connection with the first aspect. According to a fourth aspect of the present invention there is provided a method comprising obtaining a list of access tokens processing information the information comprising at least one of a sequence number and a current time indication and selecting based at least partly on the at least one of the sequence number and the current time indication a first access token from the list of access tokens and establishing a connection with a first device based at least partly on the first access token. Various embodiments of the fourth aspect may comprise at least one feature corresponding to a feature from the preceding bulleted list laid out in connection with the second aspect. According to a fifth aspect of the present invention there is provided an apparatus comprising means for storing an encryption key and a list of access tokens means for selecting a first access token from the list of access tokens based at least partly on at least one of a current time and a sequence number means for deciding based at least partly on the first access token whether to grant a user device access to an apparatus and means for causing the apparatus to receive a second list of access tokens from at least one of the user device and a second user device. According to a sixth aspect of the present invention there is provided an apparatus comprising means for obtaining a list of access tokens means for processing an advertisement originating in a first device the advertisement comprising at least one of a sequence number and a current time indication and means for selecting based at least partly on the at least one of the sequence number and the current time indication a first access token from the list of access tokens and for establishing a connection with the first device based at least partly on the first access token. According to a seventh aspect of the present invention there is provided a non-transitory computer readable medium having stored thereon a set of computer readable instructions that when executed by at least one processor cause an apparatus to at least store an encryption key and a list of access tokens select a first access token from the list of access tokens based at least partly on at least one of a current time and a sequence number decide based at least partly on the first access token whether to grant a user device access to an apparatus and cause the apparatus to receive a second list of access tokens from at least one of the user device and a second user device. According to an eighth aspect of the present invention there is provided a non-transitory computer readable medium having stored thereon a set of computer readable instructions that when executed by at least one processor cause an apparatus to at least obtain a list of access tokens process an advertisement originating in a first device the advertisement comprising at least one of a sequence number and a current time indication and select based at least partly on the at least one of the sequence number and the current time indication a first access token from the list of access tokens and establish a connection with the first device based at least partly on the first access token. According to a ninth aspect of the present invention there is provided a computer program configured to cause a method in accordance with at least one of the second and third aspects to be performed. | The patent (US11200307) describes an access management system that uses access tokens and encryption keys stored in an apparatus to control access by user devices. The apparatus can select access tokens based on factors like current time and sequence numbers, allowing it to grant or deny access to user devices. It can also receive and process lists of access tokens from other devices, enabling a flexible and secure access control mechanism. The system is applicable in various settings, including IoT devices, where access control and credential management are crucial.
US11200701 | A method apparatus and computer program product are provided in accordance with an example embodiment to signal and store static point cloud data in video encoding. The method apparatus and computer program product may be utilized in conjunction with a variety of video formats. In one example embodiment a method is provided that includes accessing a video point cloud compression coded bitstream. The point cloud compression coded bitstream corresponds to a video point cloud compression representation that comprises one or more video point cloud compression units. The method further includes encapsulating the one or more video point cloud compression units as one or more video point cloud compression unit items. The method further includes causing storage of the one or more video point cloud compression unit items in a file. In some implementations of such a method the file further comprises metadata defined to indicate a presence of the one or more video point cloud compression items. In some embodiments the point cloud compression coded bitstream further comprises one or more item references to indicate a link between one or more video point cloud compression items and the one or more video point cloud compression units or one or more entities containing the video point cloud compression units. In some embodiments the one or more item references indicate one or more unit types of the one or more video point cloud compression units. In some embodiments the one or more video point cloud compression unit items are associated with one or more video point cloud compression unit properties that include one or more of: a profile level and tier information a maximum number of layers one or more attributes one or more attribute types or one or more maximum resolutions. In some embodiments the one or more video point cloud compression units are identical in content representation and wherein a grouping type indicating that the one or more video point cloud compression units are identical in content representation is associated with the one or more video point cloud compression units. In some embodiments the one or more video point cloud compression unit items are marked as hidden items that are not independently renderable. In some embodiments the one or more video point cloud compression units are alternatives for content representation and wherein a grouping type indicating that the one or more video point cloud compression units are alternatives for content representation is associated with the one or more video point cloud compression units. In another example embodiment an apparatus is provided that includes processing circuitry and at least one memory including computer program code for one or more programs with the at least one memory and the computer program code configured to with the processing circuitry cause the apparatus at least to access a video point cloud compression coded bitstream. The point cloud compression coded bitstream corresponds to a video point cloud compression representation that comprises one or more video point cloud compression units. The computer program code is further configured to with the at least one processor cause the apparatus to encapsulate the one or more video point cloud compression units as one or more video point cloud compression unit items. The computer program code is further configured to with the at least one processor cause the apparatus to cause storage of the one or more video point cloud compression unit items in a file. In some implementations of such an apparatus the file further comprises metadata defined to indicate a presence of the one or more video point cloud compression items. In some embodiments the point cloud compression coded bitstream further comprises one or more item references to indicate a link between one or more video point cloud compression items and the one or more video point cloud compression units or one or more entities containing the video point cloud compression units. In some embodiments the one or more item references indicate one or more unit types of the one or more video point cloud compression units. In some embodiments the one or more video point cloud compression unit items are associated with one or more video point cloud compression unit properties that include one or more of: a profile level and tier information a maximum number of layers one or more attributes one or more attribute types or one or more maximum resolutions. In some embodiments the one or more video point cloud compression units are identical in content representation and wherein a grouping type indicating that the one or more video point cloud compression units are identical in content representation is associated with the one or more video point cloud compression units. In some embodiments the one or more video point cloud compression unit items are marked as hidden items that are not independently renderable. In some embodiments the one or more video point cloud compression units are alternatives for content representation and wherein a grouping type indicating that the one or more video point cloud compression units are alternatives for content representation is associated with the one or more video point cloud compression units. In another example embodiment a computer program product is provided that includes at least one non-transitory computer-readable storage medium having computer executable program code instructions stored therein with the computer executable program code instructions comprising program code instructions configured upon execution to access a video point cloud compression coded bitstream. The point cloud compression coded bitstream corresponds to a video point cloud compression representation that comprises one or more video point cloud compression units. The computer executable program code instructions comprise program code instructions are further configured upon execution to encapsulate the one or more video point cloud compression units as one or more video point cloud compression unit items. The computer executable program code instructions comprise program code instructions are further configured upon execution to cause storage of the one or more video point cloud compression unit items in a file. In some implementations of such a computer program product the file further comprises metadata defined to indicate a presence of the one or more video point cloud compression items. In some embodiments the point cloud compression coded bitstream further comprises one or more item references to indicate a link between one or more video point cloud compression items and the one or more video point cloud compression units or one or more entities containing the video point cloud compression units. In some embodiments the one or more item references indicate one or more unit types of the one or more video point cloud compression units. In some embodiments the one or more video point cloud compression unit items are associated with one or more video point cloud compression unit properties that include one or more of: a profile level and tier information a maximum number of layers one or more attributes one or more attribute types or one or more maximum resolutions. In some embodiments the one or more video point cloud compression units are identical in content representation and wherein a grouping type indicating that the one or more video point cloud compression units are identical in content representation is associated with the one or more video point cloud compression units. In some embodiments the one or more video point cloud compression unit items are marked as hidden items that are not independently renderable. In some embodiments the one or more video point cloud compression units are alternatives for content representation and wherein a grouping type indicating that the one or more video point cloud compression units are alternatives for content representation is associated with the one or more video point cloud compression units. In another example embodiment an apparatus is provided that includes means for accessing a video point cloud compression coded bitstream. The point cloud compression coded bitstream corresponds to a video point cloud compression representation that comprises one or more video point cloud compression units. The apparatus further includes means for encapsulating the one or more video point cloud compression units as one or more video point cloud compression unit items. The apparatus further includes means for causing storage of the one or more video point cloud compression unit items in a file. In some implementations of such an apparatus the file further comprises metadata defined to indicate a presence of the one or more video point cloud compression items. In some embodiments the point cloud compression coded bitstream further comprises one or more item references to indicate a link between one or more video point cloud compression items and the one or more video point cloud compression units or one or more entities containing the video point cloud compression units. In some embodiments the one or more item references indicate one or more unit types of the one or more video point cloud compression units. In some embodiments the one or more video point cloud compression unit items are associated with one or more video point cloud compression unit properties that include one or more of: a profile level and tier information a maximum number of layers one or more attributes one or more attribute types or one or more maximum resolutions. In some embodiments the one or more video point cloud compression units are identical in content representation and wherein a grouping type indicating that the one or more video point cloud compression units are identical in content representation is associated with the one or more video point cloud compression units. In some embodiments the one or more video point cloud compression unit items are marked as hidden items that are not independently renderable. In some embodiments the one or more video point cloud compression units are alternatives for content representation and wherein a grouping type indicating that the one or more video point cloud compression units are alternatives for content representation is associated with the one or more video point cloud compression units. | The patent US11200701 is about a method and apparatus for storage and signaling of static point cloud data. It addresses the challenge of storing static point cloud data in video encoding formats, particularly focusing on volumetric video encoding and decoding. The method involves accessing a video-based point cloud compression coded bitstream, encapsulating static video point cloud compression units as video point cloud compression unit items, and storing them in a file. The patent discusses various aspects such as metadata, item references, unit types, properties, and grouping types related to static point cloud data storage within video formats.
US11202086 | Now there has been invented an improved method and technical equipment implementing the method by which the above problems are alleviated. Various aspects of the invention include a method an apparatus (an encoder and/or a decoder) a system and a computer readable medium comprising a computer program or a signal stored therein which are characterized by what is stated in the independent claims. Various details of the invention are disclosed in the dependent claims and in the corresponding images and description. A volumetric video for example dynamic point clouds arrays of voxels or mesh models or a combination of such may be projected onto a number of projection surfaces having simple geometries for example sphere(s) cylinder(s) cube(s) polyhedron(s) and/or plane(s). In this context a projection surface may be a piece-wise continuous and smooth surface in three-dimensional space. Piece-wise smoothness may be understood so that there are regions of the surface where the direction of the surface normal does not change abruptly (i.e. the values of the coefficients of the surface normals coordinate components are continuous). A projection surface may comprise pieces of simple geometric surfaces. A projection surface may also evolve (change) over time. On such surfaces the texture and geometry of point clouds voxel arrays or mesh models may form pixel images e.g. texture images and depth images (indicative of distance from the projection plane). Such projection surfaces may be unfolded onto two-dimensional (2D) planes e.g. resulting in a two-dimensional pixel image. Known 2D video coding solutions may be applied for each projection to code the pixel information resulting from the texture data. In connection with the texture information relevant projection geometry information comprising e.g. projection or projection surface type location and orientation of the projection surface in 3D space size of the projection surface per-pixel occupancy information and other related data may be transmitted either in the same bitstream or separately along the bitstream. At the receiver side the bitstream may be decoded and volumetric video may be reconstructed from decoded 2D projections and projection geometry information. At the decoder side the format need not necessarily be the same than the format used at the encoder side. FIG. 6 illustrates this process for a cylinder-projection of a volumetric video comprising a single person. The phrase along the bitstream (e.g. indicating along the bitstream) may be defined to refer to out-of-band transmission signalling or storage in a manner that the out-of-band data is associated with the bitstream. The phrase decoding along the bitstream or alike may refer to decoding the referred out-of-band data (which may be obtained from out-of-band transmission signalling or storage) that is associated with the bitstream. For example an indication along the bitstream may refer to metadata in a container file that encapsulates the bitstream. In an encoding method a bitstream may be encoded or encapsulated the bitstream comprising one or more coded texture pictures and one or more coded depth pictures. Each texture picture may represent a 2D projection of 3D data onto a given geometry and each depth picture may represent depth data of pixels of the texture picture. In a decoding method a bitstream comprising one or more coded texture picture(s) and one or more coded depth pictures may be received and decoded. The texture picture represents a two-dimensional projection of three-dimensional data onto a projection surface with a given geometry and the depth pictures represents depth data of pixels of the texture picture. A geometry picture may represent geometry data e.g. depth from the projection surface. Additional auxiliary pictures may represent further attributes e.g. surface normal reflectance opacity etc. as described earlier. Relevant projection information may also be decoded from or along a bitstream. From this decoded information a 3D scene may be reconstructed accordingly. Some embodiments provide a method for encoding and decoding volumetric video information. In some embodiments of the present invention there is provided a method apparatus and computer program product for volumetric video coding as well as decoding. Various aspects of examples of the invention are provided in the detailed description. According to a first aspect there is provided a method comprising: obtaining a volumetric content containing visual information of three-dimensional objects; generating at least one patch by projecting the visual information of three-dimensional objects of the volumetric content to at least one projection plane; wherein if more than one 3D point is projected to the same location on the said at least one patch the method comprises selecting a single value for that location; and storing the at least one patch of the projection plane to a 2D image. An apparatus according to a second aspect comprises at least one processor and at least one memory said at least one memory stored with code thereon which when executed by said at least one processor causes the apparatus to perform at least: obtain a volumetric content containing visual information of three-dimensional objects; generate at least one patch by projecting the visual information of three-dimensional objects of the volumetric content to at least one projection plane; select a single value for that location if more than one 3D point is projected to the same location on the said at least one patch; and store the at least one patch of the projection plane to a 2D image. A computer readable storage medium according to a third aspect comprises code for use by an apparatus which when executed by a processor causes the apparatus to perform: obtain a volumetric content containing visual information of three-dimensional objects; generate at least one patch by projecting the visual information of three-dimensional objects of the volumetric content to at least one projection plane; project each patch onto one image; select a single value for that location if more than one 3D point is projected to the same location on the said at least one patch; and store the at least one patch of the projection plane to a 2D image. An apparatus according to a fourth aspect comprises: means for obtaining a volumetric content containing visual information of three-dimensional objects; means for generating at least one patch by projecting the visual information of three-dimensional objects of the volumetric content to at least one projection plane; means for selecting a single value for that location if more than one 3D point is projected to the same location on the said at least one patch; and means for storing the at least one patch of the projection plane to a 2D image. Further aspects include at least apparatuses and computer program products/code stored on a non-transitory memory medium arranged to carry out the above methods. | The patent US11202086 describes techniques for encoding and decoding volumetric video, which is particularly useful for virtual reality, augmented reality, and mixed reality applications. The invention involves obtaining a volumetric content containing visual information of three-dimensional objects, generating patches by projecting this information onto projection planes, and interpolating 3D points based on neighboring pixel values to create the volumetric content. This method aims to improve the coding efficiency of volumetric video data.
US11202192 | Various aspects of examples of the invention are set out in the claims. According to a first example aspect of the present invention there is provided a method for registering user equipment with a visited public land mobile network VPLMN comprising: producing at the user equipment a concealed identifier;producing at the user equipment a freshness code; andsending by the user equipment to the VPLMN the concealed identifier and the freshness code;receiving by the user equipment an identity request from the VPLMN indicating that the long-term identifier must be transmitted to the VPLMN in a non-concealed form;receiving by the user equipment from the VPLMN a permission authenticator;verifying at the user equipment if the permission authenticator has been formed with a cryptographic authentication of the home public land mobile network HPLMN and the user equipment or a subscription module at the user equipment indicating permission to transmit the long-term identifier to the VPLMN in the non-concealed form and if yes transmitting the long-term identifier to the VPLMN in the non-concealed form. The transmitting of the long-term identifier to the VPLMN in the non-concealed form in if the permission authenticator has been formed with a cryptographic authentication by the HPLMN may be performed automatically or subjected to approval of the user of the user equipment. The approval may be obtained by prompting the user or by using a previously made user setting. The previously made user setting may be configured to be temporary. The concealed identifier may be formed based on the long-term identifier. The concealed identifier may be cryptographically formed based on the long-term identifier and a replay attack protector. The freshness code may comprise at least one of a random number and a time stamp. The time stamp may be generated by the user equipment. The freshness code may comprise or the freshness code may be a cryptographic hash result of identity proof information. The identity proof information may be configured to prove or indicate correctness of a long-term identifier that the VPLMN subsequently receives from the HPLMN. The identity proof information may comprise a replay attack protector. The identity proof information may comprise the concealed identifier and the long-term identifier. The method may further comprise testing trustworthiness of the obtained long-term identifier using the freshness code; and in case of the testing indicates the trustworthiness of the obtained long-term identifier registering the user equipment with the VPLMN and not registering the user equipment with the VPLMN if the testing does not indicate the trustworthiness of the obtained long-term identifier. The method may comprise refusing the identity request by the user equipment if the verifying of the permission authenticator fails to indicate said permission to transmit the long-term identifier to the VPLMN in the non-concealed form. Alternatively the method may comprise requiring an approval of a user of the user equipment for performing the registering with non-concealed long-term identifier transmission if the verifying of the permission authenticator fails to indicate said permission to transmit the long-term identifier to the VPLMN in the non-concealed form. The approval may be obtained by prompting the user or by using a previously made user setting. The previously made user setting may be configured to be temporary. The method may comprise performing the sending by the user equipment to the VPLMN the concealed identifier and the freshness code in a registering message. The registering message may be an attach request message. The registering message may be transmitted by the user equipment to the VPLMN before any radio bearer encryption information has been received by the user equipment from the VPLMN such as a challenge of an authentication vector. The cryptographic hash function may be a public cryptographic hash function. The cryptographic hash function may be a one-way hash function. The cryptographic hash function may be or employ any one or more of: a universal hash function; a keyed cryptographic hash function; and an unkeyed cryptographic hash function. The method for registering the user equipment may comprise transfer of the replay attack protector between the VPLMN and the user equipment only with cryptographic protection resulting from encryption or cryptographic hashing. The replay attack protector may be independently generated at the user equipment. The replay attack protector may be randomized at the user equipment. The replay attack protector may be randomized by the user equipment. The replay attack protector may be randomized by a subscriber identity module accessible by the user equipment. The replay attack protector may be configured to prevent re-use of earlier captured messages by third parties. The replay attack protector may comprise an arbitrary code for using only once. The replay attack protector may be configured to be used more than once by the user equipment by a likelihood less than once per million replay attack protectors. The replay attack protector may comprise a sequential counter maintained by the user equipment. The replay attack protector may comprise a time value expressed as a number of time intervals starting of a given date and time such as seconds elapsed since a given date and time. According to a second example aspect of the present invention there is provided a method for registering user equipment with a visited public land mobile network VPLMN comprising: receiving by the VPLMN from the user equipment a concealed identifier;receiving by the VPLMN from the user equipment a freshness code;if the VPLMN supports encrypted registering of the user equipment obtaining a long-term identifier of the user equipment from a home public land mobile network HPLMN using the concealed identifier and the freshness code; andif the VPLMN does not support encrypted registering of the user equipment attempting by the VPLMN to register the user equipment with the non-concealed long-term identifier transfer by:sending by the VPLMN to the user equipment an identity request for the long-term identifier the identity request comprising a permission authenticator obtained by the VPLMN from the HPLMN and comprising a cryptographically indicated permission of the HPLMN for the non-concealed long-term identifier transfer from the user equipment to the VPLMN;receiving by the VPLMN from the user equipment the long-term identifier in a non-concealed form; andsignaling by the VPLMN with the HPLMN using the long-term identifier received from the user equipment to register the user equipment with the VPLMN. The identity proof information may consist of the replay attack protector. Alternatively or additionally the identity proof information may comprise the concealed identifier and the long-term identifier. The identity proof information may consist of the concealed identifier the long-term identifier and at least a portion of the replay attack protector and of optional padding. Alternatively the identity proof information may consist of the concealed identifier and the long-term identifier. The method may comprise using the replay attack protector as the identity proof information for user equipment that use the replay attack protector as their identity proof information and using the concealed identifier and the long-term identifier as parts of the identity proof information for user equipment that use such the concealed identifier and the long-term identifier as parts of the identity proof information. The VPLMN may detect the identity proof information used by the UE and the HPLMN by blind detection. Blind detection refers in this document to that there is no prior knowledge based on which parameter or parameters the cryptographic hashing has been performed and one of possible alternatives is first used to compute a candidate comparison result for testing and if a match is found the correct parameter or parameters has been used and also the long-term identifier has been verified. The VPLMN may be aware of the encryption key with which the long-term identifier has been encrypted. The VPLMN may confirm the correctness of the long-term identifier by decrypting the concealed identifier in addition or instead of comparing the hash results on meeting a confirmation condition. The confirmation condition may comprise any one or more of: meeting a random check condition; identifying suspicious traffic from the user equipment or from the HPLMN; and free processing capacity at the VPLMN meeting a given level. According to a third example aspect of the present invention there is provided a method for enabling by a home public land mobile network HPLMN registering of user equipment with a visited public land mobile network VPLMN the method comprising: receiving by the HPLMN from the VPLMN a long-term identifier request for a long-term identifier of the user equipment or a permission request for a non-concealed long-term identifier transfer from the user equipment to the VPLMN;the request for a long-term identifier of the user equipment comprising a concealed identifier and a freshness code that have been received by the VPLMN from the user equipment wherein the concealed identifier is concealed from others by encryption decryptable by the HPLMN;if the request received by the HPLMN from the VPLMN is the long-term identifier request providing the VPLMN with the long-term identifier optionally with a trustworthiness indicator; andif the request received by the HPLMN from the VPLMN is the permission request providing the VPLMN with a permission authenticator that cryptographically indicates permission of the HPLMN for the UE to use the VPLMN for non-concealed transmission of the long-term identifier to the VPLMN for enabling the VPLMN to obtain the long-term identifier from the UE in a non-concealed form. The non-concealed form may refer to an unencrypted form. The unencrypted form may comprise added information e.g. by padding. Generally the non-concealed form may refer to a form in which anyone aware of optionally standardized specification can obtain the content of the long-term identifier without possession of any non-public cryptographic keys. The trustworthiness indicator may comprise at least some source information of the freshness code. According to a fourth example aspect of the present invention there is provided a method for registering user equipment with a visited public land mobile network VPLMN comprising: receiving by the user equipment an identity request from the VPLMN indicating that a long-term identifier of the user equipment must be transmitted to the VPLMN in a non-concealed form;receiving by the user equipment from the VPLMN a permission authenticator;verifying at the user equipment if the permission authenticator has been formed with a cryptographic authentication of the home public land mobile network HPLMN and the user equipment or a subscription module at the user equipment indicating permission to transmit the long-term identifier to the VPLMN in the non-concealed form and if yes transmitting the long-term identifier to the VPLMN in the non-concealed form. According to a fifth example aspect of the present invention there is provided a method for registering user equipment with a visited public land mobile network VPLMN comprising: receiving by the VPLMN from the user equipment request for registering;attempting by the VPLMN to register the user equipment with a non-concealed long-term identifier transfer by:sending by the VPLMN to the user equipment an identity request for the long-term identifier the identity request comprising a permission authenticator obtained by the VPLMN from the HPLMN and comprising a cryptographically indicated permission of the HPLMN for the non-concealed long-term identifier transfer from the user equipment to the VPLMN;receiving by the VPLMN from the user equipment the long-term identifier in a non-concealed form; andsignaling by the VPLMN with the HPLMN using the long-term identifier received from the user equipment to register the user equipment with the VPLMN. The identity proof information may consist of the replay attack protector. Alternatively or additionally the identity proof information may comprise the concealed identifier and the long-term identifier. According to a sixth example aspect of the present invention there is provided a method for enabling by a home public land mobile network HPLMN registering of user equipment with a visited public land mobile network VPLMN the method comprising: receiving by the HPLMN from the VPLMN a permission request for a non-concealed long-term identifier transfer from the user equipment to the VPLMN;providing the VPLMN with a permission authenticator that cryptographically indicates permission of the HPLMN for the UE to use the VPLMN for non-concealed transmission of the long-term identifier to the VPLMN for enabling the VPLMN to obtain the long-term identifier from the UE in a non-concealed form. According to a seventh example aspect of the present invention there is provided a mobile terminal comprising user equipment configured to perform registering with a visited public land mobile network VPLMN comprising: at least one memory;a communication circuitry; andat least one processor configured to perform the method of the first or fourth example aspect using the at least one memory and the communication circuitry. According to an eighth example aspect of the present invention there is provided a network element for a visited public land mobile network VPLMN for registering user equipment to the VPLMN and comprising: a communication interface for communicating with the user equipment and for communicating with a home public land mobile network HPLMN;at least one memory for storing information; andat least one processor configured with the at least one memory and the communication interface to perform the method of the second or fifth example aspect. According to a ninth example aspect of the present invention there is provided a network element for a home public land mobile network HPLMN for enabling a user equipment to register with a visited public land mobile network VPLMN comprising: a communication interface for communicating with the VPLMN;at least one memory for storing information; andat least one processor configured with the at least one memory and the communication interface to perform the method of the third or sixth example aspect. According to a tenth example aspect of the present invention there is provided a computer program comprising computer executable program code configured cause user equipment to execute the method of the first or fourth example aspect. According to an eleventh example aspect of the present invention there is provided a computer program comprising computer executable program code configured to cause a network element for a visited public land mobile network VPLMN to execute the method of the second or fifth example aspect. According to a twelfth example aspect of the present invention there is provided a computer program comprising computer executable program code configured to cause a network element for a home public land mobile network HPLMN to execute the method of the third or sixth example aspect. The computer program of any example aspect may be stored in a computer readable memory medium. Any foregoing memory medium may comprise a digital data storage such as a data disc or diskette optical storage magnetic storage holographic storage opto-magnetic storage phase-change memory resistive random access memory magnetic random access memory solid-electrolyte memory ferroelectric random access memory organic memory or polymer memory. The memory medium may be formed into a device without other substantial functions than storing memory or it may be formed as part of a device with other functions including but not limited to a memory of a computer a chip set and a sub assembly of an electronic device. The memory medium may be a non-transitory memory medium. Different non-binding example aspects and embodiments of the present invention have been illustrated in the foregoing. The embodiments in the foregoing are used merely to explain selected aspects or steps that may be utilized in implementations of the present invention. Some embodiments may be presented only with reference to certain example aspects of the invention. It should be appreciated that corresponding embodiments may apply to other example aspects as well. | The patent US11202192 describes a method and apparatus for registering user equipment with a visited public land mobile network (VPLMN) while maintaining privacy and enabling lawful interception when necessary. The process involves producing a concealed identifier and a freshness code at the user equipment, then sending these to the VPLMN. If the VPLMN requires the long-term identifier in a non-concealed form, a permission authenticator is received and verified at the user equipment before transmitting the long-term identifier. The invention aims to balance user privacy and legal interception requirements in mobile communications, addressing challenges such as authenticating the true subscriber and avoiding over-the-air exchange of long-term subscriber identities for improved privacy.
US11210518 | In a first example aspect there is provided an apparatus comprising: at least one processor; andat least one memory including computer program codethe at least one memory and the computer program code configured to with the at least one processor cause the apparatus to perform at least the following:based on a point of interest being identified in one or more instances of virtual reality content the one or more instances of virtual reality content each comprising at least visual imagery and data to provide a virtual reality space in which the visual imagery is displayed; and based on context information for at least one instance of the virtual reality content the context information defining the extent of a virtual sub-volume of the virtual reality space that includes the point of interest;provide for display of a virtual-reality-content-review-space to a user the virtual-reality-content-review-space comprising a virtual space in which a virtual reality preview of the one or more instances of virtual reality content is displayed at a location spaced from a point of view of the user the or each virtual reality preview comprising the respective sub-volume defined by the context information for providing the user with a view of the virtual reality space around the point of interest. In one or more examples the virtual reality previews provide the user with a view that allows for understanding of the virtual reality space around the point of interest. In one or more examples the virtual-reality-content-review-space is provided for display in one of virtual reality and augmented reality. Thus the virtual reality previews may be presented overlaid over a view of the real world in augmented reality or the virtual reality previews may be presented in a virtual-reality-content-review-space in virtual reality. In one or more embodiments the sub-volume comprises an amount of the virtual reality space of each instance of virtual reality content to distinguish surroundings of the point of interest in the sub-volume from surroundings of the point of interest in the sub-volume of any other of the one or more instances of virtual reality content. In one or more examples the context information is configured to define the sub-volume such that it includes at least one feature in the visual imagery of the virtual reality content at a virtual location around said point of interest to provide an indication of the virtual surroundings of the point of interest. In one or more examples the virtual reality content is six degrees of freedom (6DoF) content. In one or more examples the context information defines one or more of: i) dimensions of the sub-volume that includes the point of interest;ii) a virtual distance from the point of interest to a feature in visual imagery of the instance of virtual reality content the virtual distance relative to the point of interest providing for definition of the sub-volume;ii) an identifier of at least one feature in the visual imagery of the instance of virtual reality content wherein the sub-volume includes the point of interest and the identified feature. In one or more embodiments the context information is one or more of: i) predefined and associated with the virtual reality content the context information providing information to define the sub-volume associated with one or more points of interest that feature in said virtual reality content;ii) generated from computer content analysis configured to identify the location of the point of interest in said virtual reality space of said instance of virtual reality content and define the sub-volume therearound to provide the user with an understanding of the virtual reality space around the point of interest; andiii) generated at least in part from user-settings that specify the size of the sub-volume for the point of interest. In one or more embodiments the context information is specific to the point of interest and to its surroundings in the respective instance of virtual reality content. In one or more embodiments the context information defines an associated nearby feature in the virtual reality content the sub-volume defined such that it includes the point of interest and the associated nearby feature the associated nearby feature comprising a predetermined feature in the visual imagery of the instance of virtual reality content at a virtual location around said point of interest to provide an indication of the virtual surroundings of the point of interest. In one or more embodiments the one or more instances of virtual reality content comprises search results of a search query the search query performed on a plurality of instances of virtual reality content that include the one or more instances of virtual reality content the point of interest comprising the subject of a search query from which said search results were generated. In one or more examples the point of interest comprises one or more of an object location or occurrence featured in imagery of said virtual reality (VR) content. In one or more examples the VR preview comprises the spatial sub-volume of the whole VR space defined by the instance of VR content and a temporal subset of a period of time covered by the instance of VR content. In one or more examples the point of interest is provided for display substantially at the centre of the sub-volume. In one or more embodiments a plurality of virtual reality previews of instances of virtual reality content are provided for display in the virtual-reality-content-review-space the virtual reality previews each displayed at a location spaced from a point of view of the user and at least partially surrounding the point of view of the user. In one or more embodiments the relative size of each of the virtual reality previews relative to the other virtual reality previews provided for display is defined by the size of the virtual sub-volume defined by the context information for each instance of virtual reality content. In one or more embodiments at least two virtual reality previews are provided for display a first virtual reality preview and a second virtual reality preview and wherein one or more of: i) the first virtual reality preview is located to the side of the second virtual reality preview in the virtual-reality-content-review-space from the point of view of the user and the virtual sub-volume of the first virtual reality preview and virtual sub-volume of the second virtual reality preview overlap one another;ii) the virtual sub-volume of the first virtual reality preview and virtual sub-volume of the second virtual reality preview are non-overlapping;iii) the first virtual reality preview is located in front of the second virtual reality preview in the virtual-reality-content-review-space from the point of view of the user and the first virtual reality preview is displayed with at least partial transparency to provide for viewing of the second virtual reality preview through the first virtual reality preview;iv) the first virtual reality preview is located in front of the second VR preview in the virtual-reality-content-review-space from the point of view of the user thereby hiding the second virtual reality preview from view wherein based on user-input the second virtual reality preview is made visible to the user. In one or more embodiments based on a user input to move their point of view in the virtual-reality-content-review-space to a position within the sub-volume of a particular one of the virtual reality previews provide for one or more of: i) presentation of at least a temporal sub-section of the instance of virtual reality content associated with the particular virtual reality preview at least a portion of the temporal section featuring the point of interest;ii) presentation of the instance of virtual reality content associated with the particular virtual reality preview in virtual reality;iii) presentation of a larger volume of the virtual reality space than that defined by the sub-volume;iv) removal from display of the virtual reality previews other than the particular virtual reality preview. In one or more embodiments the one or more virtual reality previews comprise one or more of: i) substantially cuboid-shaped sub-volumes;ii) substantially spherical-shaped sub-volumes; andiii) substantially sectorial-shaped sub-volumes. In one or more embodiments the one or more virtual reality previews are provided for display such that each virtual reality preview comprises a window through which the sub-volumes are viewed and wherein the virtual reality previews are provided with a substantially fixed orientation relative to the user and the sub-volumes of virtual reality space and the point of interest therein are rotated. In one or more embodiments the one or more virtual reality previews are provided for display in one or more of the following configurations: i) in a plane surrounding the point of view of the user;ii) in at least two planes a first of the planes arranged substantially horizontally and surrounding the point of view of the user and the second of the planes arranged substantially horizontally and above or below the point of view of the user spaced from the first plane;iii) in a plurality of sectors that converge at the point of view of the user;iv) in a first tier comprising a plurality of sectors that converge at the point of view of the user and a second tier comprising a plurality of sectors arranged in a ring that is substantially centred at the point of view of the user;v) at spaced points along a spiral that spirals around the point of view of the user. In a second aspect there is provided a method the method comprising based on a point of interest being identified in one or more instances of virtual reality content the one or more instances of virtual reality content each comprising at least visual imagery to provide a virtual reality space in which the visual imagery is displayed; and based on context information for at least one instance of the virtual reality content the context information defining the extent of a virtual sub-volume of the virtual reality space that includes the point of interest;providing for display of a virtual-reality-content-review-space to a user the virtual-reality-content-review-space comprising a virtual space in which a virtual reality preview of the at least one instance of virtual reality content is displayed at a location spaced from a point of view of the user the or each virtual reality preview comprising the respective sub-volume defined by the context information for providing the user with a view of the virtual reality space around the point of interest. In a third aspect there is provided a computer readable medium comprising computer program code stored thereon the computer readable medium and computer program code being configured to when run on at least one processor perform the method of: based on a point of interest being identified in one or more instances of virtual reality content the one or more instances of virtual reality content each comprising at least visual imagery to provide a virtual reality space in which the visual imagery is displayed; and based on context information for at least one instance of the virtual reality content the context information defining the extent of a virtual sub-volume of the virtual reality space that includes the point of interest;providing for display of a virtual-reality-content-review-space to a user the virtual-reality-content-review-space comprising a virtual space in which a virtual reality preview of the at least one instance of virtual reality content is displayed at a location spaced from a point of view of the user the or each virtual reality preview comprising the respective sub-volume defined by the context information for providing the user with a view of the virtual reality space around the point of interest. In a further aspect there is provided an apparatus the apparatus comprising means configured to; based on a point of interest being identified in one or more instances of virtual reality content the one or more instances of virtual reality content each comprising at least visual imagery to provide a virtual reality space in which the visual imagery is displayed; and based on context information for at least one instance of the virtual reality content the context information defining the extent of a virtual sub-volume of the virtual reality space that includes the point of interest;provide for display of a virtual-reality-content-review-space to a user the virtual-reality-content-review-space comprising a virtual space in which a virtual reality preview of the at least one instance of virtual reality content is displayed at a location spaced from a point of view of the user the or each virtual reality preview comprising the respective sub-volume defined by the context information for providing the user with a view of the virtual reality space around the point of interest. The present disclosure includes one or more corresponding aspects examples or features in isolation or in various combinations whether or not specifically stated (including claimed) in that combination or in isolation. Corresponding means and corresponding functional units (e.g. function enabler AR/VR graphic renderer display device) for performing one or more of the discussed functions are also within the present disclosure. Corresponding computer programs for implementing one or more of the methods disclosed are also within the present disclosure and encompassed by one or more of the described examples. The above summary is intended to be merely exemplary and non-limiting. | The patent US11210518 is about an apparatus and associated methods for displaying virtual reality content. It focuses on providing a virtual reality space where visual imagery is displayed based on identified points of interest in virtual reality content. The apparatus allows for the display of a virtual-reality-content-review-space to users, providing previews of instances of virtual reality content at locations spaced from the user's point of view. This enables users to understand the virtual reality space around points of interest more effectively. The patent also discusses various aspects such as context information, sub-volumes, search results, and different configurations for displaying virtual reality previews.
US11212548 | Now in order to at least alleviate the above problems an enhanced method for color channel coding and decoding is introduced herein. A method according to a first aspect comprises determining a residual signal for at least one sample; determining if said residual signal is representing residual for samples in more than one channel; and if affirmative applying said residual signal for at least a first sample in a first channel for generating a first reconstructed sample; and applying said residual signal for at least a second sample in a second channel for generating a second reconstructed sample. According to an embodiment the method further comprises applying a combined residual signal for chrominance channels of a still image or a video sequence. According to an embodiment the method further comprises including a flag in the bitstream for indicating that at least one pre-defined condition for residual decoding is fulfilled. According to an embodiment the method further comprises decoding a combined residual flag; decoding in response to the combined residual flag being 1 or true a single residual block; and applying the residual to both a first channel and a second channel. An apparatus according to a second embodiment comprises: means for determining a residual signal for at least one sample; means for determining if said residual signal is representing residual for samples in more than one channel; means for applying in response to said residual signal representing residual for samples in more than one channel said residual signal for at least a first sample in a first channel for generating a first reconstructed sample; and means for applying said residual signal for at least a second sample in a second channel for generating a second reconstructed sample. According to an embodiment the apparatus further comprises means for applying a combined residual signal for chrominance channels of a still image or a video sequence. According to an embodiment the apparatus further comprises means for decoding a combined residual flag; means for decoding in response to the combined residual flag being 1 or true a single residual block; and means for applying the residual to both a first channel and a second channel. According to an embodiment the apparatus further comprises means for decoding a coded block flag for a first channel and a coded block flag for a second channel; means for decoding in response to both coded block flags being 1 or true a combined residual flag; means for decoding in response to the combined residual flag being 1 or true a single residual block; and means for applying said single residual block for both the first and the second channel. According to an embodiment the apparatus further comprises means for decoding a combined residual flag is decoded; means for decoding in response to the combined residual flag being 1 or true a single residual block; means for adding the single residual block to the prediction block in a first channel; and means for deducting the single residual block from the prediction block in a second channel. According to an embodiment the apparatus further comprises means for decoding an identifier associated with the first channel: and means for deducting a residual signal of the second channel from the prediction signal in the first channel. According to an embodiment the apparatus further comprises means for applying a combined residual signal to a sub-set of blocks determined by bitstream signaling. According to an embodiment the apparatus further comprises means for applying a combined residual signal to blocks with prediction mode belonging to a pre-determined set of prediction modes. According to an embodiment the apparatus further comprises means for applying a combined residual signal to blocks with residual coding mode belonging to a pre-determined set of residual coding modes. An apparatus according to a third aspect comprises at least one processor and at least one memory said at least one memory stored with code thereon which when executed by said at least one processor causes an apparatus to perform at least determining a residual signal for at least one sample; determining if said residual signal is representing residual for samples in more than one channel; applying in response to said residual signal representing residual for samples in more than one channel said residual signal for at least a first sample in a first channel for generating a first reconstructed sample; and applying said residual signal for at least a second sample in a second channel for generating a second reconstructed sample. The apparatuses and the computer readable storage mediums stored with code thereon as described above are thus arranged to carry out the above methods and one or more of the embodiments related thereto. | The patent US11212548 describes an apparatus, method, and computer program for video coding and decoding. It introduces an enhanced method for color channel coding and decoding, focusing on determining residual signals for samples across multiple channels and efficiently applying these signals to generate reconstructed samples. The invention aims to improve data compression and decorrelation of color components in video and image samples. The patent includes detailed claims, classifications related to video coding, decoding, processing of motion vectors, coding units, and implementation details.
US11218514 | Embodiments of the invention include a User Equipment UE configured to: support access via a serving network referred to as local network including an IMS network accessed by a PS domain without user authentication to services referred to as Local Services including non-emergency services. | The patent US11218514 discloses an apparatus and method for enabling unauthenticated users to access local services via a serving network, specifically an Internet Protocol Multimedia Subsystem (IMS) network accessed through a packet-switched domain. The invention includes mechanisms for unauthenticated users to access non-emergency local services based on local operator policies without requiring user authentication. This involves procedures such as receiving broadcast system information, indicating support for access to local services, and providing specific indications during attach procedures and session establishment for accessing these services. The patent also covers aspects like skipping IMS registration, sending SIP invite requests with local service indications, and initiating procedures for accessing local services without user authentication based on network support. The classifications related to the patent include IP multimedia subsystem (IMS), proxies for session initiation protocol (SIP), session establishment, access security using security domains, and service signaling.
US11218683 | Now there has been invented an improved method and technical equipment implementing the method for encoding virtual reality scenes as multiple virtual camera views which can then be selectively and adaptively streamed to the viewer. Various aspects of the invention include a method an apparatus and a computer readable medium comprising a computer program stored therein which are characterized by what is stated in the independent claims. Various embodiments of the invention are disclosed in the dependent claims. According to a first aspect there is provided a method comprising: generating a three-dimensional segment of a scene of a content; generating more than one two-dimensional views of the three-dimensional segment each two-dimensional view representing a virtual camera view; generating multi-view streams by encoding each of the two-dimensional views; encoding parameters of a virtual camera to the respective stream of the multi-view stream; receiving a selection of one or more streams of the multi-view stream; and streaming only the selected one or more streams. According to a second aspect there is provided an apparatus comprising at least one processor memory including computer program code the memory and the computer program code configured to with the at least one processor cause the apparatus to perform at least the following: to generate a three-dimensional segment of a scene of a content; to generate more than one two-dimensional views of the three-dimensional segment each two-dimensional view representing a virtual camera view; to generate multi-view streams by encoding each of the two-dimensional views; to encode parameters of a virtual camera to the respective stream of the multi-view stream; to receive a selection of one or more streams of the multi-view stream; and to stream only the selected one or more streams. According to a third aspect there is provided a computer program product embodied on a non-transitory computer readable medium comprising computer program code configured to when executed on at least one processor cause an apparatus or a system to generate a three-dimensional segment of a scene of a content; generate more than one two-dimensional views of the three-dimensional segment each two-dimensional view representing a virtual camera view; generate multi-view streams by encoding each of the two-dimensional views; encode parameters of a virtual camera to the respective stream of the multi-view stream; receive a selection of one or more streams of the multi-view stream; and stream only the selected one or more streams. According to an embodiment the two-dimensional view is a color and depth view. According to an embodiment the two-dimensional view comprises material and surface property channels. According to an embodiment the selection is based on the parameters of the virtual camera. According to an embodiment parameters comprises one or more of the following: a pose a resolution a projection type a field of view and depth range. According to an embodiment the content is captured by multiple cameras. According to an embodiment the content is synthetic content. | The patent US11218683 presents a method, apparatus, and computer program product for adaptive streaming in virtual reality (VR) scenes. The method involves generating a three-dimensional segment of a scene, creating multiple two-dimensional views of this segment representing virtual camera views, encoding these views into multi-view streams, and including parameters of the virtual camera in each stream. Users can then select and stream specific views based on their preferences. The invention is designed for immersive experiences, particularly in VR environments, where users can choose and stream the most suitable views of a scene. This technology can enhance user interaction and engagement with VR content, especially in scenarios where multiple cameras capture the scene or in synthetic content generation.
US11218685 | Now there has been invented an improved method and technical equipment implementing the method for defining a binocular disparity of a monoscopic overlay for stereoscopic viewing. Various aspects of the invention include a method an apparatus and a computer readable medium comprising a computer program stored therein which are characterized by what is stated in the independent claims. Various embodiments of the invention are disclosed in the dependent claims. According to a first aspect there is provided a method comprising generating a bitstream defining a presentation the presentation comprising an omnidirectional visual media content and a visual overlay; indicating in the bitstream a first relative distance of the omnidirectional visual media content; indicating in the bitstream a second relative distance of the visual overlay; and associating with the generated bitstream metadata indicative of a scale applicable to convert the first relative distance and the second relative distance to real-world distance units wherein the scale is for deriving a binocular disparity for the visual overlay. According to a second aspect there is provided an apparatus comprising means for generating a bitstream defining a presentation the presentation comprising an omnidirectional visual media content and a visual overlay; means for indicating in the bitstream a first relative distance of the omnidirectional visual media content; means for indicating in the bitstream a second relative distance of the visual overlay; and means for associating with the generated bitstream metadata indicative of a scale applicable to convert the first relative distance and the second relative distance to real-world distance units wherein the scale is for deriving a binocular disparity for the visual overlay. According to a third aspect there is provided a computer program product embodied on a non-transitory computer readable medium comprising computer program code configured to when executed on at least one processor cause an apparatus or a system to generate a bitstream defining a presentation the presentation comprising an omnidirectional visual media content and a visual overlay; indicate in the bitstream a first relative distance of the omnidirectional visual media content; indicate in the bitstream a second relative distance of the visual overlay; and associate with the generated bitstream metadata indicative of a scale applicable to convert the first relative distance and the second relative distance to real-world distance units wherein the scale is for deriving a binocular disparity for the visual overlay. According to an embodiment the bitstream is a container file comprising an encapsulated presentation. According to an embodiment the bitstream is a media description describing the presentation. According to an embodiment the omnidirectional visual media content is omnidirectional video or omnidirectional image. According to an embodiment the visual overlay is one of the following: a monoscopic video a monoscopic image graphics text. According to an embodiment the first relative distance is 1 or the first relative distance comprises multiple values indicated through a depth map. According to an embodiment the second relative distance is one of the following: a norm of a normal vector of a plane on which the visual overlay is rendered; a vector intersecting an origin of a coordinate system and a reference point of a plane on which the visual overlay is rendered; multiple values indicated through a depth map. According to an embodiment the apparatus further comprises means for indicating a third relative distance of cube faces for monoscopic omnidirectional visual media content of a cube map projection format the third relative distance being applicable for directly using the cube map as a rendering mesh or indicating that the first relative distance is applicable for directly using the cube map as a rendering mesh. According to a fourth aspect there is provided a method comprising determining from a bitstream a presentation the presentation comprising an omnidirectional visual media content and a visual overlay; determining from the bitstream a first relative distance of the omnidirectional visual media content; decoding from the bitstream a second relative distance of the visual overlay; decoding from the bitstream metadata indicative of a scale applicable to convert the first relative distance and the second relative distance to real-world distance units; and using the scale to derive binocular disparity for the visual overlay. According to a fifth aspect there is provided an apparatus comprising means for determining from a bitstream a presentation the presentation comprising an omnidirectional visual media content and a visual overlay; means for determining from the bitstream a first relative distance of the omnidirectional visual media content; means for decoding from the bitstream a second relative distance of the visual overlay; means for decoding from the bitstream metadata indicative of a scale applicable to convert the first relative distance and the second relative distance to real-world distance units; and means for using the scale to derive binocular disparity for the visual overlay. According to a sixth aspect there is provided a computer program product embodied on a non-transitory computer readable medium comprising computer program code configured to when executed on at least one processor cause an apparatus or a system to: determine from a bitstream a presentation the presentation comprising an omnidirectional visual media content and a visual overlay; determine from the bitstream a first relative distance of the omnidirectional visual media content; decode from the bitstream a second relative distance of the visual overlay; decode from the bitstream metadata indicative of a scale applicable to convert the first relative distance and the second relative distance to real-world distance units; and use the scale to derive binocular disparity for the visual overlay. According to embodiment a third relative distance of cube faces is decoded for monoscopic omnidirectional visual media content of a cube map projection format the third relative distance being applicable for directly using the cube map as a rendering mesh or decoding that the first relative distance is applicable for directly using the cube map as a rendering mesh; and the cube map is used as a rendering mesh in rendering. | The patent US11218685 presents a method, apparatus, and computer program product for virtual reality (VR) by defining binocular disparity for monoscopic visual overlays in a presentation. The method involves generating a bitstream defining the presentation, which includes omnidirectional visual media content and a visual overlay. The bitstream indicates the relative distances of these elements and includes metadata to convert these distances into real-world units for deriving binocular disparity. This enables the visual overlay to be displayed stereoscopically in the VR presentation. The apparatus includes processors and memory configured to perform these operations, while the computer program product comprises code to execute these processes. This invention addresses the immersive experience in VR by ensuring accurate rendering of visual overlays, enhancing the overall quality and realism of the virtual environment for users.
US11218698 | In accordance with an aspect an apparatus includes at least one processor; and at least one non-transitory memory including computer program code; wherein the at least one memory and the computer program code are configured to with the at least one processor cause the apparatus at least to perform: receive a video presentation frame wherein the video presentation frame represents three-dimensional data; divide the video presentation frame into a plurality of tiles wherein one or more of the plurality of tiles may be a fractional tile as part of a process of encoding the video presentation frame wherein each tile represents a part of the three-dimensional data of the video presentation frame; group the tiles into one or more groups wherein individual tiles of the video presentation frame have a capability of not belonging to any of the one or more groups; in response to fractional tiling being present transmit a signal of fractional tiling related syntax or semantics; and provide an encoded video presentation frame to a decoder the encoded video presentation frame comprising the grouping of the tiles. In accordance with an aspect an apparatus includes at least one processor; and at least one non-transitory memory including computer program code; wherein the at least one memory and the computer program code are configured to with the at least one processor cause the apparatus at least to perform: receive an encoded video presentation frame wherein the video presentation frame represents three-dimensional data; wherein the video presentation frame has been divided into a plurality of tiles wherein one or more of the plurality of tiles may be a fractional tile wherein each tile represents a part of the three-dimensional data of the video presentation frame; wherein the tiles have been grouped into one or more groups wherein individual tiles of the video presentation frame have a capability of not belonging to any of the one or more groups; in response to fractional tiling being present receive a signal of fractional tiling related syntax or semantics; and provide a decoded video presentation frame the decoded video presentation frame comprising a reconstruction of the plurality of tiles. In accordance with an aspect a method includes receiving a video presentation frame wherein the video presentation frame represents three-dimensional data; dividing the video presentation frame into a plurality of tiles wherein one or more of the plurality of tiles may be a fractional tile as part of a process of encoding the video presentation frame wherein each tile represents a part of the three-dimensional data of the video presentation frame; grouping the tiles into one or more groups wherein individual tiles of the video presentation frame have a capability of not belonging to any of the one or more groups; in response to fractional tiling being present transmitting a signal of fractional tiling related syntax or semantics; and providing an encoded video presentation frame to a decoder the encoded video presentation frame comprising the grouping of the tiles. In accordance with an aspect a method includes receiving an encoded video presentation frame wherein the video presentation frame represents three-dimensional data; wherein the video presentation frame has been divided into a plurality of tiles wherein one or more of the plurality of tiles may be a fractional tile wherein each tile represents a part of the three-dimensional data of the video presentation frame; wherein the tiles have been grouped into one or more groups wherein individual tiles of the video presentation frame have a capability of not belonging to any of the one or more groups; in response to fractional tiling being present receiving a signal of fractional tiling related syntax or semantics; and providing a decoded video presentation frame the decoded video presentation frame comprising a reconstruction of the plurality of tiles. | Patent US11218698 describes techniques for fractional/arbitrary tile grouping in video coding and decoding. The invention involves receiving a video frame representing three-dimensional data, dividing it into tiles (some of which may be fractional), grouping these tiles, signaling fractional tiling information, and providing encoded or decoded video frames based on these groupings. This approach allows for more flexible and efficient handling of video data in multimedia applications.
US11221882 | According to various but not necessarily all embodiments there is provided an apparatus comprising means for: receiving a token bid for an application to access a user-output resource of the apparatus;controlling access to the user-output resource of the apparatus in dependence upon at least the token bid for the application to access the user-output resource of the apparatus; andproviding tokens for use in one or more token bids for the application to access a user-output resource of the apparatus wherein the number of tokens provided for token bids for the application is dependent upon at least a monitored behavior of the user. In some but not necessarily all examples the means is configured to provide tokens for use in one or more token bids for the application wherein the number of tokens provided for token bids for the application is dependent upon an impact of the application on user behavior determined from at least the monitored behavior of the user. In some but not necessarily all examples the means is configured to provide tokens for use in one or more token bids for the application wherein the number of tokens provided for token bids for the application is dependent upon a machine learning classification of the application based on at least the monitored behavior of the user. In some but not necessarily all examples the means is configured to provide tokens for use in one or more token bids for the application wherein the number of tokens provided for token bids for the application is dependent upon an expected impact of the application on user behavior learned from at least monitored behavior of the user associated with the application. In some but not necessarily all examples the means is configured to for each of a plurality of applications: provide tokens for use in one or more token bids for an application to access a user-output resource of the apparatus wherein the number of tokens provided for token bids for the application is dependent upon at least a monitored behavior of the user; andreceive a token bid for the application to access a user-output resource of the apparatus; wherein the means is configured to enable one of the plurality of applications to access the user-output resource of the apparatus in dependence upon at least the received plurality of token bids for the applications to access the user-output resource of the apparatus. In some but not necessarily all examples the means is configured to enable access to a first one of the plurality of applications to the user-output resource of the apparatus in dependence upon at least a token bid for the first one of the plurality of applications to access the user-output resource being a winning token bid from amongst the plurality of received token bids. In some but not necessarily all examples the means is configured to control which application is granted access to the user-output resource in dependence upon multiple variables wherein one variable is which token bid is highest and wherein the user has at least some control on the dependency upon multiple variables and/or upon the multiple variables. In some but not necessarily all examples the total number of tokens provided to all applications per period of time or per period of user interaction time is fixed. In some but not necessarily all examples the provided tokens comprise a minimum number of tokens for at least some applications. In some but not necessarily all examples the apparatus comprises at least one output device for providing sensory output to the user wherein the user-output resource is a time segment of the output device that enables use of the output device to provide a sensory output to the user. In some but not necessarily all examples the apparatus comprises a bidder entity configured to make a token bid for the application to access the user-output resource wherein the bidder entity is part of the application running in an operating system environment of the apparatus or the bidder entity is a proxy that is an integral part of an operating system environment of the apparatus wherein the token bid is part of a request identifying at least the user-output resource wherein the request has the same common format whether originating from the application or a proxy. In some but not necessarily all examples the bidder entity is configured to manage a supply of tokens for use in one or more token bids for the application to access a user-output resource the supply of tokens comprising the provided tokens if any plus additional first tokens transferred from supplies of tokens for use in one or more token bids for other applications to access a user-output resource if any minus second tokens transferred from the supply of tokens for use in one or more token bids for the application to one or more supplies of tokens for use in one or more token bids for other applications. In some but not necessarily all examples after a bidder entity has made a token bid for an application to access a user-output resource feedback is provided to the bidder entity on a winning bid. In some but not necessarily all examples the means is configured to enable the user to define one or more goals wherein the number of tokens provided for token bids for the application is dependent upon at least an impact of the application on a user achieving the defined one or more goals. According to various but not necessarily all embodiments there is provided a method comprising: receiving token bids for an application to access a user-output resource of an apparatus; controlling access to the user-output resource of the apparatus in dependence upon at least the token bid for the application to access the user-output resource; and providing tokens for use in one or more token bids for the application to access a user-output resource of the apparatus wherein the number of tokens provided for token bids for the application is dependent upon at least a monitored behavior of the user. According to various but not necessarily all embodiments there is provided a computer program comprising computer program instructions that when run on a processor cause: receiving a token bid for an application to access a user-output resource of an apparatus; controlling access to the user-output resource in dependence upon at least a token bid for the application to access the user-output resource; and providing tokens for use to access a user-output resource of the apparatus for the application wherein the number of tokens provided for token bids for the application is dependent upon at least a monitored behavior of the user. According to various but not necessarily all embodiments there is provided an apparatus comprising: at least one processor; and at least one memory including computer program code the at least one memory and the computer program code configured to with the at least one processor cause the apparatus at least to perform: controlling access to the user-output resource in dependence upon at least a received token bid for the application to access the user-output resource; and providing tokens for use to access a user-output resource of the apparatus for the application wherein the number of tokens provided for token bids for the application is dependent upon at least a monitored behavior of the user. According to various but not necessarily all embodiments there is provided an apparatus comprising means for: enabling a user to define one or more goals; receiving a token bid for an application to access a user-output resource of the apparatus; automatically controlling access to the user-output resource of the apparatus in dependence upon at least the token bid for the application to access the user-output resource of the apparatus; and providing tokens used in token bids for the application wherein the number of tokens provided for token bids for the application is dependent upon at least an expected impact of the application on a user achieving the defined one or more goals. According to various but not necessarily all embodiments there is provided examples as claimed in the appended claims. | The patent US11221882 discusses resource allocation in computer systems, particularly focusing on user-output resource allocation. The apparatus described in the patent includes means for receiving token bids from applications to access user-output resources, controlling access based on these bids, and providing tokens for use in bidding, with the number of tokens provided depending on monitored user behavior. The system can also consider factors like the impact of applications on user behavior, machine learning classifications, expected impact on user behavior, and user-defined goals to determine token allocation. This approach aims to manage resource contention efficiently in computer systems.
US11223702 | The invention achieves this objective by a method for migration of a virtual network function VNF from a source node to a destination node. The destination node receives a snapshot of a state of the virtual network function implemented by the source node. Further the destination node receives state update elements. State update elements encode a change of the state of the virtual network function which is implemented by the source node wherein the change of the state is caused by the source node more specifically the virtual network function of the source node processing one or more data packets received by the source node since the snapshot has been made. A state of a function which implements a process might be defined as the point of the process at which the process has been arrived at a particular moment for example at the moment when the state is determined. The determination of the state at a particular moment might be termed a snapshot of the state. The invention achieves the aforementioned objective further by a source node which is adapted to transmit a snapshot of a state of a virtual network function implemented by the source node to a destination node and to transmit state update elements encoding a change of the state of the virtual network function implemented by the source node caused by processing of one or more data packets received by the source node since the snapshot. The invention achieves the aforementioned objective further by a destination node which is adapted to receive a snapshot of a state of a virtual network function implemented by a source node and to receive state update elements encoding a change of the state of the virtual network function implemented by the source node caused by processing of one or more data packets received by the source node since the snapshot. The invention achieves the aforementioned objective further by a computer program product which is adapted to execute the described method when executed on a computer. The method might be executed on software hardware or combination thereof. The use of the singular form does not exclude the plural. For example while the method is described with reference to a virtual network function it applies similarly on migration of two or more virtual network functions. A virtual network function might be for example a virtual IDS (virtual Intrusion Detection System) a virtual NAT (Network Address Translation) or a virtual Firewall. A virtual function is preferably a function which is implemented on one or more computers e.g. servers in a cloud environment. Preferably in a cloud environment a function is implemented on one or more physical resources (computers servers) which appear to a user as one resource namely the virtual resource. In a preferred embodiment the destination node stores the state update elements which the destination node has received from the source node in a state update buffer implemented at the destination node. In a preferred embodiment a state update element is a state update byte vector which might also be termed state update vector. Preferably a state update element in particular a state update byte vector is a data unit comprising a compact VNF-specific byte representation which is produced by the VNF of the source node to transmit the change of the state of the virtual network to the destination node. Preferably the state update element in particular the state update vector is transmitted using a transmission transport protocol TCP. Preferably the state update elements are transmitted sequentially. In a preferred embodiment a state update element in particular a state update byte vector is a compact VNF-specific byte representation which does not have a packet header structure. In a further preferred embodiment a state update element in particular a state update byte vector has a packet header structure and a packet payload. The packet payload carries the encoded information on the change of the state caused by a particular data packet when processed by the virtual network function implemented by the source node. In a preferred embodiment the destination node receives the state update elements from the source node directly in particular without any controller involved in the datapath. Preferably the destination node stores the state update elements received from the source node in a state update buffer at the destination node. Preferably the feature buffered state update elements (byte vectors) refers to the state update elements (byte vectors) stored at the state update buffer at the destination node. In a preferred embodiment the virtual network function is initialised at the destination node based on the state snapshot. In a preferred embodiment the state of the virtual network function which is initialized at the destination node is updated based on the state update elements which are buffered at the destination node. In a preferred embodiment after the buffered state update elements which are used for updating the state of the virtual network function initialized at the destination node decrease below a predetermined threshold the destination node signals to stop processing of data packets at the source node and additionally or alternatively to redirect one or more following data packets to the destination node. Preferably the destination node signals to stop processing of data packets at the source node and/or to redirect one or more following data packets to the destination node after the buffered state update elements at the destination node which in particular are used for updating the state of the virtual network function initialized at the destination node decrease below a predetermined threshold. In a further preferred embodiment the destination node signals to stop processing of data packets at the source node and to redirect one or more following data packets to the destination node after the state of the virtual network function initialized at the destination node has been updated with a predetermined amount of the buffered state update elements. In a preferred embodiment the destination node sends a message to the controller which might be determined redirect message after the buffered state update elements which are used for updating the state of the virtual network function initialized at the destination node decrease below a predetermined threshold. Furthermore in a preferred embodiment the destination node sends a message to the controller which might be determined redirect message and/or the destination node signals to stop processing of data packets at the source node and additionally or alternatively to redirect one or more following data packets to the destination node after the state of the virtual network function initialized at the destination node has been updated with a predetermined amount of the buffered state update elements. Preferably the predetermined amount of the buffered state update elements is determined by a quantity of the state update elements in particular by comparing the number of buffered state update elements at the destination node with a predetermined threshold. In other words it is checked after every state update element taken out of the destination buffer for updating the state if the current quantity of state update elements in the buffer of the destination node underruns/has become lower than a predetermined threshold. Preferably the predetermined threshold is a constant integer d where d can be configured to be 0 or any positive integer value. In a preferred embodiment by the above message (redirect message) the controller is caused to signal to the source node to stop processing of data packets at the source node. In a preferred embodiment by the above message (redirect message) the controller is caused to redirect following data packets to the destination node. The following data packets are data packets which follow the data packets which have been sent to the source node before the redirecting. Thus as soon as the buffered state update elements which are used for updating the state of the virtual network function initialized at the destination node decrease below a predetermined threshold the redirect message is sent from the destination node to the controller. In more detail in a preferred embodiment after the buffered state update elements which are used for updating the state of the virtual network function initialized at the destination node decrease below a predetermined threshold the destination node signals to the controller that the source node should stop processing of data packets. Preferably the controller then signals to the source node to stop processing of data packets. Further preferably the destination signals to the controller to redirect one or more data flows which have processed to the source node more specifically by the virtual network function of the source node to the destination node to be processed by the destination node more specifically to the virtual network function of the destination node. Preferably the controller redirects the data flows which have been processed by the source node to the destination node. Preferably packet loss is thereby avoided. Preferably the destination node first notifies to the controller that the state update buffer at the destination node is nearly empty. Preferably the controller then programs the datapath elements to forward data traffic to the destination node. In more detail in a preferred embodiment the controller injects a drain packet to the source node. A drain packet is defined as a packet which causes the source node to stop transmitting state update elements to the destination node. Preferably upon receiving the drain packet the source node closes the state update stream to the destination node. Preferably thereby the destination node is notified about the end of state updates. Preferably the destination node more specifically the virtual network function implemented at the destination node then can start processing packets. Preferably thereby synchronization of the migration of the virtual network function from the source node to the destination node is implemented. In a preferred embodiment the (above described) redirect message is triggered by an underrun of predetermined buffered state update elements which are used for updating the state of the virtual network function initialized at the destination node. Preferably the predetermined threshold in regard of the buffered state update elements is defined as an underrun of the state update buffer preferably as an underrun of d state update elements wherein d is a predefined parameter e.g. 10 100 1000 10000. In a preferred embodiment the predetermined threshold of the buffered state update elements which triggers the redirect message is defined as an underrun of the state update buffer preferably as an underrun of d state update elements wherein d is a predefined parameter e.g. 10 100 1000 10000. In a preferred embodiment the number of buffered state update elements is determined and compared to a predetermined threshold. Preferably if the number of buffered state update elements underrun the predetermined threshold e.g. 10 100 1000 10000 the destination node signals to stop processing of data packets at the source node and additionally or alternatively to redirect one or more following data packets to the destination node and/or the destination node sends a message in particular the redirect message to the controller. In a further preferred embodiment the redirect message is triggered if the quantity of the (currently) buffered state update elements at the destination node which are used to update the state of the virtual network function initialized at the destination node is considered low enough. In particular it is noted that the predetermined quantity before switching over refers to the current elements in the state update buffer of the destination node not to the totality of the transmitted state update elements. In a preferred embodiment after the controller redirects the data packets to the destination node the destination node receives the data packets in a data packet buffer at the destination node. These data packets might be termed following data packets because these data packets follow the last data packet(s) which have been directed to the source node before redirect. In a preferred embodiment the destination node stores the one or more following data packets in a data packet buffer at the destination node. Preferably the storing starts before the redirection has started in order to avoid packet loss. In a preferred embodiment the destination node more specifically the virtual network function at the destination node processes the one or more following data packets as soon as all state update elements received from the source node and stored in the state update buffer at the destination node have been processed to update the virtual network function at the destination node. In a preferred embodiment the destination node starts processing of the (following) data packets stored in the data packet buffer at the destination node after the state update buffer in which the state update elements received from the source node at the destination node have been buffered is empty and further preferably if the destination node does not receive any state update elements from the source node any more. In a preferred embodiment the destination node more specifically the virtual network function at the destination node processes one or more of the one or more following data packets while (/although) one or more state update elements are yet to be expected to be transmitted from the source node to the destination node. In a preferred embodiment the determination to process one or more following data packets by the virtual network function at the destination node while one or more state update elements are yet to be expected to be transmitted from the source node to the destination node is based on a determination if the one or more following data packets can be processed without harming the in-order process. In other words in a preferred embodiment it is determined for every data packet which is received by the destination node and stored in the data packet buffer at the destination node if the data packet can be processed without harming the in-order process. In more detail in a preferred embodiment the determination to process one or more data packets stored in the data packet buffer at the destination node while (/although) one or more state update elements are yet to be expected to be transmitted from the source node to the destination node is based on a comparison of the sequence numbers of the one or more data packets stored in the data packet buffer at the destination node with the respective sequence numbers of a TCP flow to which the one or more data packets belong. Preferably the data packets are received and stored at the destination node before the state update element stream from the source node to the destination node has been completed i.e. while the source node is still transmitting state update elements to the destination node. For every data packet entering the data packet buffer of the destination node the virtual network function determines if the data packet can be processed without harming the in-order process. In case the virtual network function determines that the packet can be processed without harming the in order process the packet is processed without waiting for the state update stream to close. Preferably the determination by the destination node if an incoming data packet can be processed without harming the in-order process is implemented by a TCP sequence number. For example in a TCP stream the virtual network function of the destination node remembers (stores) the last sequence number of a particular flow seen and returns true to the question whether the data packet can be processed without harming the in-order process in case the entering data packets sequence number is the next one to be expected. In the latter case the data packet is processed without waiting for the state update stream to close. Therefore the delay can be decreased while the dataplane at the source node is drained. In a preferred embodiment the migration is a complete migration. Therefore a totality of data packet traffic processed before the migration by the source node is redirected to the destination node to be processed by the destination node. In particular it is noted that the one or more data packets (which are received by the source node before redirect and by the destination node after redirect) belong to the one or more data flows or more generally to the data packet traffic mentioned herein. In a preferred embodiment the migration is a partial migration. Therefore only a part of the data packet traffic processed before the migration by the source node is redirected to the destination node to be processed by the destination node. Preferably in a partial migration the virtual machine at the source node during snapshot serialization omits state that does not need to be transferred to the destination node. In other words the source node when implementing the state snapshot at the virtual machine of the source node only serializes state which is relevant for the destination node and which is therefore destined to be transferred to the destination node. Preferably in a partial migration state updates are only announced (transmitted to the destination node) if they belong to the state which has been included in the serialized snapshot. In other words the source node transmits state update elements only for the state that is relevant for the destination node and which has therefore been serialized in the snapshot. Preferably in a partial migration the controller redirects only part of the data flows to the destination node preferably data flows which are relevant for the destination node because they have been determined to be processed by the destination node instead of by the source node. Preferably in a partial migration the source node in particular upon receiving the drain packet does not stop the dataplane operation. In other words the source node continues to process data flows which have not been redirected to the destination node. In a preferred embodiment the migration of a virtual network function is a merge of the virtual network function at the source node with the virtual network function of the destination node. Preferably a merge of the virtual network function at the source node with the virtual network function of the destination node is based on a merge of the state of the virtual network function of the source node and the state of the virtual network function of the destination node. Preferably in a merge of states a snapshot of the virtual network function of the source node is implemented and a snapshot of the virtual network function of the destination node is implemented and the two snapshots are merged. Further preferably the state update elements of the virtual machine at the source node and the state update elements of the virtual machine at the destination node are merged. Preferably the merge of the state and/or of the state update elements of the virtual machines are merged by the dataplane in particular by a dataplane thread. For example the dataplane thread merges entries of a respective table reflecting the state (changes) wherein the table entries are merged with low priority and the thread is interrupted if other workload of the dataplane (which has been assigned a higher priority) is available (is to be processed). Thereby preferably the operational dataplane of the destination node is not interrupted. In a preferred embodiment the destination node receives one or more of the state update elements before receiving the snapshot of the state. In particular reception of the one or more state update elements and reception of the snapshot of the state does not need to be in-order. Preferably the snapshot transfer and state update transfer happen simultaneously (preferably via two TCP connections) but the state updates are buffered and installed afterwards. In a preferred embodiment the source node is implemented by a first physical node and the destination node is implemented by a second physical node preferably the second physical node being different from the first physical node. In a further preferred embodiment bare-metal servers without virtualization are used to implement the source node by a first physical node and the destination node by a second physical node. In a preferred embodiment the virtual network function is implemented at the source node by a virtual source instance and at the destination node by a virtual destination instance. In a preferred embodiment the destination node sends one or more acknowledgement messages to the source node to confirm one or more of reception of the state snapshot reception of the state update elements and migration of the virtual network function from the source node to the destination node. In a preferred embodiment the state update elements are processed by stream compression at the source node and processed by stream decompression at the destination node. In a preferred embodiment the state update elements are formatted into the TCP/SCTP (Transmission Control Protocol/Stream Control Transmission Protocol) at the source node and received within the TCP/SCTP protocol at the destination node. | The patent document for US11223702 describes a method for efficiently migrating virtual network functions (VNFs) from a source node to a destination node. This method involves receiving a snapshot of the VNF's state from the source node, receiving state update elements that encode changes in the VNF's state caused by processing data packets, storing these elements in a buffer at the destination node, and signaling to redirect data packets to the destination node based on the amount of stored state update elements. The invention aims to improve migration efficiency and avoid interruptions or downtime during VNF reallocation. The described method includes various steps such as initializing the VNF at the destination node, updating its state based on stored elements, and processing data packets either before or after state updates are received. It also addresses scenarios like complete or partial migration and handling redundant traffic efficiently.
US11223849 | Some embodiments provide a method for encoding and decoding video information. In some embodiments an apparatus a computer program product a computer-readable medium for implementing the method are provided. In accordance with an embodiment a method predicts transform coefficient signs within a transform block. A reference measure is generated based on determined impact functions and a set of decoded coefficients whose sign is already known and that measure is compared to two outputs of an impact function; one that has been generated with the current coefficient having a positive sign and one with the current coefficient having a negative sign. Predicted sign for a coefficient is selected based on the output of that comparison. An arithmetically coded bin may further be used to indicate whether the actual sign matches the predicted sign instead of indicating the actual sign in the bitstream. Alternatively the arithmetic coding context for the sign bin can be selected based on the output of the comparison and the actual sign can be coded in the bitstream or decoded from the bitstream. A further alternative is provided to predict signs of residual samples in blocks where transform skip approach is used. Various aspects of examples of the invention are provided in the detailed description. According to a first aspect there is provided a method comprising: obtaining absolute values of at least a first transform coefficient and a second transform coefficient of a block of a picture; determining the sign of at least the first transform coefficient in the block; determining a reference measure based on at least said absolute value of the first transform coefficient and the determined sign of the first transform coefficient; determining a predicted sign for said second transform coefficient in the block; decoding or encoding the sign of said second transform coefficient based on the determined predicted sign of said second transform coefficient. According to a second aspect there is provided an apparatus comprising at least one processor; and at least one memory including computer program code the at least one memory and the computer program code configured to with the at least one processor cause the apparatus to perform at least the following: obtain absolute values of at least a first transform coefficient and a second transform coefficient of a block of a picture; determine the sign of at least the first transform coefficient in the block; determine a reference measure based on at least said absolute value of the first transform coefficient and the determined sign of the first transform coefficient; determine a predicted sign for said second transform coefficient in the block; decode or encode the sign of said second transform coefficient based on the determined predicted sign of said second transform coefficient. According to a third aspect there is provided a computer readable storage medium stored with code thereon for use by an apparatus which when executed by a processor causes the apparatus to perform: obtain absolute values of at least a first transform coefficient and a second transform coefficient of a block of a picture; determine the sign of at least the first transform coefficient in the block; determine a reference measure based on at least said absolute value of the first transform coefficient and the determined sign of the first transform coefficient; determine a predicted sign for said second transform coefficient in the block; decode or encode the sign of said second transform coefficient based on the determined predicted sign of said second transform coefficient. According to a fourth aspect there is provided an apparatus comprising: means for obtaining absolute values of at least a first transform coefficient and a second transform coefficient of a block of a picture; means for determining the sign of at least the first transform coefficient in the block; means for determining a reference measure based on at least said absolute value of the first transform coefficient and the determined sign of the first transform coefficient; means for determining a predicted sign for said second transform coefficient in the block; means for decoding or encoding the sign of said second transform coefficient based on the determined predicted sign of said second transform coefficient. | The patent document for US11223849 describes methods, apparatuses, and computer program products for video decoding or encoding. The methods involve obtaining absolute values of transform coefficients in a block of a picture, determining the sign of at least one transform coefficient, calculating a reference measure based on these values, predicting the sign of another transform coefficient, and then encoding or decoding the sign of that coefficient based on the prediction. This approach aims to improve the efficiency of video encoding and decoding processes by optimizing how transform coefficients are handled, particularly in predicting sign information. The patent discusses various aspects such as calculating updated measures, selecting between rows or columns for reference measures, processing blocks as subsets of coefficients, and predicting signs of residual samples in blocks using a transform skip approach. These techniques contribute to more effective compression and decompression of video data, enhancing the overall performance of video coding systems.
US11223947 | Embodiments of the invention include a mobile network entity such as Access and Mobility Management Function AMF providing registration management functions in a mobile network supporting network slicing said mobile network entity configured to:check if authentication and/or authorization involving a third party associated with a network slice is required for access to said network slice in addition to authentication and/or authorization for access to said mobile network during registrationinitiate said authentication and/or authorization involving said third party upon checking that said authentication and/or authorization involving said third party is required. | The patent US11223947 focuses on enhancing the registration procedure in a mobile system that supports network slicing. The invention involves a mobile network entity, such as the Access and Mobility Management Function (AMF), providing registration management functions in a mobile network that supports network slicing. This entity is configured to check if authentication and/or authorization involving a third party associated with a network slice is required for access to that network slice during registration. If such authentication and/or authorization is required, the entity initiates the process involving the third party. The patent outlines the apparatus and methods for performing these registration and authentication/authorization procedures, including interactions with network entities and user equipment, storing configuration information, and providing indications of successful registration and access to network slices. This invention aims to streamline and enhance the security aspects of registering and accessing network slices in mobile systems supporting network slicing.
US11232115 | This summary is provided to introduce a selection of concepts in a simplified form that are further described below in the Detailed Description. This Summary is not intended to identify key features or essential features of the various embodiments nor is it intended to be used to limit the scope of the claims. A computer system may use machine learning to determine functional zones within a geographic region. The computer system may determine position data and functional data for locations within a geographic region. The computer system may determine functional zones using a two-stage clustering approach. During the first stage the computer system may determine geoclusters by clustering locations based on the position data. During the second stage the computer system may determine functional zones by clustering the geoclusters based on the functional data. In some examples an apparatus may identify a geographic region. The apparatus may determine for each of multiple locations within the region position data. The apparatus may determine geoclusters based on the position data; each of the geoclusters may include a subset of the locations. The apparatus may determine for the locations functional data. The apparatus may determine based on the functional data feature vectors for each of the geoclusters. The apparatus may determine functional zones within the geographic region by clustering based on the feature vectors the geoclusters. The apparatus may output the functional zones. In some examples determining geoclusters may comprise clustering the geographic locations based on density values computed for each geographic location. In some examples the determining geoclusters may comprise determining nearest neighbors for each location wherein determining nearest neighbors for each location comprises determining a predetermined number of nearest locations; determining a similarity value for each pair of locations wherein the similarity value indicates a commonality between two locations nearest neighbors; determining for each pair of locations whether the locations of the pair are similar by determining whether the similarity value for the pair satisfies a similarity threshold; determining for each location a density value wherein the density value indicates a number of similar locations; classifying each location based on density value and similarity value; and determining geoclusters based on the classification of each location. In some examples the position data may be obtained from one source and the functional data may be obtained from another source. In some examples the apparatus may classify based on the feature vectors corresponding to the geoclusters within each functional zone the functional zones and the classification of each functional zone may indicate a type of activity that locations within the functional zone are used for. In some examples classifying the functional zones comprises averaging for each functional zone the feature vector of each geocluster that is within each functional zone. In some examples the functional data comprises data indicating for each of at least a portion of the locations one or more categories of human activity. In some examples the functional data may be associated with at least a portion of the locations. The determining of feature vectors may comprise determining topics contained in the reviews using a predetermined topic modeling algorithm determining based on the topics classifications for the at least a portion of the locations and determining the feature vectors for at least a portion of the geoclusters based on the classifications of the locations within the geocluster. In some examples the apparatus may normalize the feature vectors after determining that a one or more differences in magnitude between features of the feature vectors exceed a threshold. In some examples an apparatus may comprise means for identifying a geographic region. The apparatus may further comprise means for determining for each of multiple locations within the geographic region position data. The apparatus may additionally comprise means for determining geoclusters based on the position data wherein each of the geoclusters includes a subset of the locations. The apparatus may also comprise means for determining functional data for the locations. The apparatus may also comprise means for determining based on the functional data feature vectors for each of the geoclusters. The apparatus may also comprise means for determining based on the feature vectors functional zones within the geographical region by clustering the geoclusters. The apparatus may also comprise means for outputting the functional zones. Additional examples are discussed further below. | The patent (US11232115) describes a method and apparatus for identifying functional zones within a geographic region using machine learning. The system determines position data and functional data for locations within the region and employs a two-stage clustering approach. First, it clusters locations into geoclusters based on position data. Then, it clusters these geoclusters into functional zones based on functional data, such as the type of activity at each location. The output includes displaying the functional zones on a user interface. The system can normalize feature vectors and use topic modeling algorithms for categorizing locations based on human activity data or reviews associated with locations. This technology can assist in understanding spatial structures and land usage in geographic regions.
US11233605 | According to the embodiments of the present disclosure it is desired to provide a novel solution for coding and decoding polar codes which is particularly advantageous in transmitting smaller packets because it may effectively utilize the channels that were once believed to have a too smaller capacity and thus provides a higher channel capacity for transmitting the smaller packets; meanwhile and more importantly it is desired not to significantly increase coding or decoding complexity. An embodiment according to an aspect of the present disclosure provides a method for coding polar codes comprising: providing to-be-encoded input bits that include free bits and remaining bits; dividing the remaining bits into a plurality of fragments; providing a connection code; connecting one fragment of the remaining bits to the connection code to thereby form a connected fragment while the remaining being still unconnected fragments; performing polarization coding to the free bits the connected fragment and the unconnected fragments to obtain the polar codes. Optionally the unconnected fragments are configured to transmit and receive a preset bit known to both parties (e.g. 0) upon polarization coding. Optionally a length of the fragment connected to the connection code is smaller than the free bit. Optionally a length of the connection code is smaller than a total length of the input bits. Optionally in step b bit error rates of different bits in each fragment are substantially identical the connection code is configured to reduce the bit error rate of the fragment connected therewith and the connection code does not need cyclic redundancy check. The bit error rate of the connected fragment is no higher than a lowest bit error rate of the free bits. According to an embodiment of another aspect of the present disclosure there is provided a method of decoding polar codes comprising: receiving a coded codeword from a transmitting end the coded codeword being generated by coding to-be-coded input bits via a connection code and polar codes; decoding the coded codeword to restore the input bits. Optionally the method comprises: receiving an indication from the transmitting end the indication being for informing any one of the following items: whether the transmitting end uses the connection code to code the polar codes; how many fragments the remaining bits other than free bits in the input buts are divided at the transmitting end; whether each of the fragments is connected to the connection code; a type and relevant configuration parameters of the connection code; a code rate of the connection code; a composing/interleaving scheme of each fragment. According to an embodiment of a still further aspect of the present disclosure there is provided an encoder for polar codes comprising: a first unit configured to provide to-be-encoded input bits that include free bits and remaining bits; a second unit configured to divide the remaining bits into a plurality of fragments; a third unit configured to provide a connection code; a fourth unit configured to connect one fragment of the remaining bits to the connection code to thereby form a connected fragment while the remaining being still unconnected fragments; a fifth unit configured to perform polarization coding to the free bits the connected fragment and the unconnected fragments to obtain the polar codes. Optionally the unconnected fragments are configured to transmit and receive a preset bit known to both parties (e.g. 0) upon polarization coding. Optionally a length of the fragment connected to the connection code is smaller than the free bit. Optionally a length of the connection code is smaller than a total length of the input bits. Optionally bit error rates of different bits in each fragment are substantially identical. Optionally the third unit is configured to provide a plurality of different connection codes; and the fourth unit is configured to connect a plurality of different connection codes with a plurality of different fragments of the remaining bits to form a plurality of connected fragments while the remaining are unconnected fragments and wherein the connection codes are configured to reduce the bit error rate of the fragments connected therewith and the connection codes need no cyclic redundancy check. Optionally the bit error rate of any of the connected fragments is no higher than a lowest bit error rate of the free bits. According to an embodiment of a yet further aspect of the present disclosure there is provided a decoder for polar codes comprising: a sixth unit configured to receive a coded codeword from a transmitting end the coded codeword being generated by coding to-be-coded input bits via a connection code and the polar codes; and a seventh unit configured to decode the coded codeword to restore the input bits. Optionally the decoder further comprises: an eighth unit configured to receive an indication from the transmitting end the indication being for informing any one of the following items: whether the transmitting end uses a connection code to code the polar codes; how many fragments the remaining bits other than free bits in the input buts are divided at the transmitting end; whether each of the fragments is connected to the connection code; type and relevant configuration parameters of the connection code; code rate of the connection code; a composing/interleaving scheme of each fragment. Compared with the prior art the embodiments of the present disclosure have the following advantages: 1. With an MTC as an example channel capacities when transmitting smaller packets with the polar code are enhanced; 2. The error rate (bit error rate or block error rate) is not compromised; 3. The decoding complexity of the polar codes is maintained at an extremely low degree; 4. The coding complexity is very low and has a good scalability thereby supporting different packet sizes and coding matrices. | The patent US11233605 describes a method and apparatus for coding and decoding polar codes, focusing on optimizing coding and decoding methods for polar codes to improve channel capacities, especially for transmitting smaller packets in Machine Type Communication (MTC) scenarios. The method involves dividing input bits into fragments, connecting fragments using a connection code, and performing polarization coding to obtain polar codes. The goal is to enhance channel capacities for smaller packets without significantly increasing coding or decoding complexity.
US11240532 | In accordance with an aspect an apparatus includes at least one processor; and at least one non-transitory memory including computer program code; wherein the at least one memory and the computer program code are configured to with the at least one processor cause the apparatus at least to: receive information to cull one or more sets of components belonging to the same atlas from at least one volumetric video bitstream; wherein the information comprises one or more of: atlas-to-view mapping metadata that indicates an association between patches in at least one atlas and at least one view; atlas-to-object mapping metadata that indicates an association between at least one object and the at least one atlas; patch atlas metadata within a metadata for immersive video master atlas to indicate sub-bitstream culling based on fine-grained patch visibility culling; or partial access metadata wherein leveraging the partial access metadata comprises storing each of the at least one atlas in its own track and providing sample grouping information to indicate culling on a file format level; and cull the one or more sets of components belonging to the same atlas from the at least one volumetric video bitstream based on the information. In accordance with an aspect an apparatus includes at least one processor; and at least one non-transitory memory including computer program code; wherein the at least one memory and the computer program code are configured to with the at least one processor cause the apparatus at least to: provide information related to a culling of one or more sets of components belonging to the same atlas from at least one volumetric video bitstream; wherein the information comprises one or more of: atlas-to-view mapping metadata that indicates an association between patches in at least one atlas and at least one view; atlas-to-object mapping metadata that indicates an association between at least one object and the at least one atlas; patch atlas metadata within a metadata for immersive video master atlas to indicate sub-bitstream culling based on fine-grained patch visibility culling; or partial access metadata wherein leveraging the partial access metadata comprises storing each of the at least one atlas in its own track and providing sample grouping information to indicate culling on a file format level; and transmit the information to a receiving device. In accordance with an aspect a method includes receiving information to cull one or more sets of components belonging to the same atlas from at least one volumetric video bitstream; wherein the information comprises one or more of: atlas-to-view mapping metadata that indicates an association between patches in at least one atlas and at least one view; atlas-to-object mapping metadata that indicates an association between at least one object and the at least one atlas; patch atlas metadata within a metadata for immersive video master atlas to indicate sub-bitstream culling based on fine-grained patch visibility culling; or partial access metadata wherein leveraging the partial access metadata comprises storing each of the at least one atlas in its own track and providing sample grouping information to indicate culling on a file format level; and culling the one or more sets of components belonging to the same atlas from the at least one volumetric video bitstream based on the information. In accordance with an aspect a method includes providing information related to a culling of one or more sets of components belonging to the same atlas from at least one volumetric video bitstream; wherein the information comprises one or more of: atlas-to-view mapping metadata that indicates an association between patches in at least one atlas and at least one view; atlas-to-object mapping metadata that indicates an association between at least one object and the at least one atlas; patch atlas metadata within a metadata for immersive video master atlas to indicate sub-bitstream culling based on fine-grained patch visibility culling; or partial access metadata wherein leveraging the partial access metadata comprises storing each of the at least one atlas in its own track and providing sample grouping information to indicate culling on a file format level; and transmitting the information to a receiving device. In accordance with an aspect a non-transitory program storage device readable by a machine tangibly embodying a program of instructions executable by the machine for performing operations is provided the operations comprising: receiving information to cull one or more sets of components belonging to the same atlas from at least one volumetric video bitstream; wherein the information comprises one or more of: atlas-to-view mapping metadata that indicates an association between patches in at least one atlas and at least one view; atlas-to-object mapping metadata that indicates an association between at least one object and the at least one atlas; patch atlas metadata within a metadata for immersive video master atlas to indicate sub-bitstream culling based on fine-grained patch visibility culling; or partial access metadata wherein leveraging the partial access metadata comprises storing each of the at least one atlas in its own track and providing sample grouping information to indicate culling on a file format level; and culling the one or more sets of components belonging to the same atlas from the at least one volumetric video bitstream based on the information. In accordance with an aspect a non-transitory program storage device readable by a machine tangibly embodying a program of instructions executable by the machine for performing operations is provided the operations comprising: providing information related to a culling of one or more sets of components belonging to the same atlas from at least one volumetric video bitstream; wherein the information comprises one or more of: atlas-to-view mapping metadata that indicates an association between patches in at least one atlas and at least one view; atlas-to-object mapping metadata that indicates an association between at least one object and the at least one atlas; patch atlas metadata within a metadata for immersive video master atlas to indicate sub-bitstream culling based on fine-grained patch visibility culling; or partial access metadata wherein leveraging the partial access metadata comprises storing each of the at least one atlas in its own track and providing sample grouping information to indicate culling on a file format level; and transmitting the information to a receiving device. | The patent US11240532 describes techniques for efficiently culling components from volumetric video bitstreams, which involve receiving information related to culling sets of components from volumetric video bitstreams and performing the culling based on various metadata types like atlas-to-view mapping, atlas-to-object mapping, patch atlas metadata, or partial access metadata. The apparatus and methods outlined in the patent aim to improve the encoding and decoding processes for volumetric video data, enhancing efficiency in video codecs and related technologies.
US11240660 | Illustrative embodiments provide techniques for providing unified security functions and architecture in communication networks. While such embodiments may be expected to provide for example improvements in performance and/or reduction of cost of relative to conventional approaches no particular result is a requirement of any embodiment unless explicitly recited in a particular claim. For example in one embodiment a method includes the following steps. A security service function chain is created including a set of security service functions. The security service function chain is created in response to instantiation of a given network partition in a communication network. The communication network supports instantiation of a plurality of network partitions for providing a respective plurality of network services. The security service function chain is utilized to perform at least one security service for an entity performing one of accessing and seeking access to a network service corresponding to the given network partition. In another embodiment an article of manufacture is provided which comprises a processor-readable storage medium having encoded therein executable code of one or more software programs. The one or more software programs when executed by at least one processing device implement steps of the above-described method. In yet another embodiment an apparatus comprises a memory and a processor configured to perform steps of the above-described method. Advantageously illustrative embodiments provide unified security services functions (for example but not limited to authentication functions) and architecture to meet different security requirements for the multiple and diverse security requirements supported by 5G and similar networks (e.g. massive IoT mission-critical IoT eMBB etc.) as well as to provide key negotiation and agreement for confidentiality and integrity protection for an entity (e.g. a subscriber (using a device with a subscriber or user identity module) or a device (with no subscriber or user identity module)) accessing or seeking access to a network partition(s) a network service(s) and/or other portions of the communication network. These and other features and advantages of embodiments described herein will become more apparent from the accompanying drawings and the following detailed description. | The patent US11240660 describes a unified security architecture for communication networks, particularly focusing on the challenges posed by the diverse security requirements of 5G and similar networks supporting various use cases like massive IoT, mission-critical IoT, and enhanced mobile broadband services. It introduces a method where a security service function chain is created in response to network partition instantiation, allowing for the performance of security services like authentication for entities accessing network services. The architecture aims to provide unified security functions and architecture to meet the varied security needs of different network services within such networks.
US11244659 | According to various but not necessarily all examples of the disclosure there is provided a method comprising: storing mediated reality content and associated information relating to a first real space in which the mediated reality content has been displayed; selecting the mediated reality content for display in a second real space; obtaining information relating to the second real space; and using the information relating to the first real space and the information relating to the second real space to adapt the mediated reality content for display in the second real space. The adapting of the mediated reality content may enable a user to move within a virtual visual space in both the first real space and the second real space. The adapting of the mediated reality content may enable a virtual visual scene that has been viewed by a user in the first real space to also be viewed by a user in the second real space. The adapting of the mediated reality content may control the perceived position of virtual visual objects within the second real space so that a user in the second real space can move to the same positions relative to the virtual visual objects as the user in the first real space. The adapting of the mediated reality content may comprise aligning a virtual visual space that has been displayed in the first real space with the second real space The adapting of the mediated reality content may comprise at least one of; moving within the second real space the position at which the mediated reality content is displayed rotating the mediated reality content within the second real space. The adapting of the mediated reality content may comprise moving at least one virtual visual object within a virtual visual space. The adapting of the mediated reality content may comprise changing the scale of at least one of; a virtual visual space of the mediated reality content one or more virtual visual objects within the mediated reality content. The mediated reality content may be displayed to a first user in the first real space and the mediated reality content is adapted before it is shared to a second user where the second user is in a second real space. The method may comprise enabling a user to preview a mapping of the mediated reality content in the second real space and control the adapting of the mediated reality content for the second real space. The method may comprise enabling user control of the adapting wherein the user control of the adapting enables a user to select at least one virtual visual object so that the virtual visual object is displayed in both the first real space or the second real space. The associated information stored with the mediated reality content may comprise information relating to at least one of; the size of the first real space the shape of the first real space the position of the user within the first real space when the mediated reality content was displayed the orientation of the user within the first real space when the mediated reality content was displayed the position of objects within the first real space when the mediated reality content was displayed. Using the information relating to the first real space and the second real space may comprise comparing the dimensions of the first real space and the second real space and determining an adaptation of the mediated reality content which ensures that a virtual visual object that is displayed in the first real space will be displayed in the second real space. Using the information relating to the first real space and the second real space may comprise comparing the location of real objects within the first real space and the second real space and controlling the position at which virtual visual objects are displayed in the second real space to enable a user to view the virtual visual object from the same relative positions in both the first real space and the second real space. An apparatus comprising: means for storing mediated reality content and associated information relating to a first real space in which the mediated reality content has been displayed; means for selecting the mediated reality content for display in a second real space; means for obtaining information relating to the second real space; and means for using the information relating to the first real space and the information relating to the second real space to adapt the mediated reality content for display in the second real space. An apparatus comprising means for performing any of the methods described above. An apparatus comprising: processing circuitry; and memory circuitry including computer program code the memory circuitry and the computer program code configured to with the processing circuitry enable the apparatus to: store mediated reality content and associated information relating to a first real space in which the mediated reality content has been displayed; select the mediated reality content for display in a second real space; obtain information relating to the second real space; and use the information relating to the first real space and the information relating to the second real space to adapt the mediated reality content for display in the second real space. A head mounted viewing device comprising an apparatus as described above. A computer program that when run on a processor causes storing mediated reality content and associated information relating to a first real space in which the mediated reality content has been displayed; selecting the mediated reality content for display in a second real space; obtaining information relating to the second real space; and using the information relating to the first real space and the information relating to the second real space to adapt the mediated reality content for display in the second real space. A computer program that when run on a processor causes any of the methods described above. | The patent US11244659 describes a method and apparatus for rendering mediated reality content in different real spaces. It involves storing mediated reality content and associated information from one real space, selecting this content for display in another real space, obtaining information about the second space, and using both sets of information to adapt the content for display in the second space. This adaptation includes allowing users to move within virtual spaces in both real spaces, enabling viewing of scenes across spaces, controlling the position of virtual objects in the second space relative to the user's movements, aligning virtual spaces between the two real spaces, and facilitating user control over the adaptation process. The patent covers various aspects of adapting and displaying mediated reality content to create a seamless experience across different physical environments.
US11252451 | In a first aspect this specification describes a method comprising selecting at least one content stream from a plurality of content streams based on at least one detected characteristic associated with the content streams or an intended viewer of the content streams wherein each content stream is captured by a corresponding recording device and at least one of the plurality of content streams is not selected and compressing data representing the at least one selected content stream such that the content of the at least one selected content stream has a lower quality compared to the content of the at least one non-selected content stream. The method may further comprise causing at least one of transmission and storage of the data representing the at least one selected content stream and the data representing the at least one non-selected content stream. The method may further comprise detecting a change in the at least one characteristic making a new selection of at least one content stream from the plurality of content streams based on the detected change in the at least one characteristic wherein at least one of the plurality of content streams is not selected in the new selection and compressing the data representing the at least one newly selected content stream such that the content of the at least one newly selected content stream has a lower quality compared to the content of the at least one newly non-selected content stream. The method may further comprise causing at least one of transmission and storage of the data representing the at least one newly selected content stream and the data representing the at least one newly non-selected content stream. The transmitted data and/or the stored data may be used to generate asymmetric stereoscopic content. The at least one detected characteristic may relate to at least one of: one or more characteristics of the content streams one or more characteristics of the recording devices and one or more characteristics of the intended viewer of the content streams. The one or more characteristics of the content streams may comprise at least one of: an amount of high frequency components in each of the content streams an amount of disparity in the each of the content streams a measure of the presence of one or more regions of interest each of the content streams and an amount of motion in each of the content streams. The one or more characteristics of the recording devices may comprise at least one of: relative positions of each of the recording devices pointing directions of each of the recording devices spatial resolution recording capability of each of the recording devices and temporal resolution recording capability of each of the recording devices. The one or more characteristics of a user may comprise at least one of: user eye dominance and a user preference. Selecting at least one content stream may comprise selecting one of a plurality of predetermined distributions of selected and non-selected content streams based on the at least one detected characteristic each distribution defining at least one content stream to be selected and at least one content stream not to be selected and causing at least one content stream to be selected according to the selected predetermined distribution. The plurality of predetermined distributions may define a group of content streams to be selected and a group of content streams not to be selected. The predetermined distributions may be defined such that each recording device corresponding to a content stream to be selected is adjacent to at least one recording device corresponding to a content stream not to be selected. There may be eight content streams in total and the predetermined distributions may comprise a distribution in which 4 content streams are to be selected and 4 content streams are not to be selected and a distribution in which 3 content streams are to be selected and 5 content streams are not to be selected. The selected content data may be compressed by at least one of: low-pass filtering downsampling sample-domain quantization and transform-domain quantization. In a second aspect this specification describes apparatus configured to perform any method as described with reference to the first aspect. In a third aspect this specification describes computer-readable instructions which when executed by computing apparatus cause the computing apparatus to perform any method described with reference to the first aspect. In a fourth aspect this specification describes apparatus comprising at least one processor and at least one memory including computer program code which when executed by the at least one processor causes the apparatus to select at least one content stream from a plurality of content streams based on at least one detected characteristic associated with the content streams or an intended viewer of the content streams wherein each content stream is captured by a corresponding recording device and at least one of the plurality of content streams is not selected and compress data representing the at least one selected content stream such that the content of the at least one selected content stream has a lower quality compared to the content of the at least one non-selected content stream. The computer program code when executed by the at least one processor may cause the apparatus to cause at least one of transmission and storage of the data representing the at least one selected content stream and the data representing the at least one non-selected content stream. The computer program code when executed by the at least one processor may cause the apparatus to detect a change in the at least one characteristic make a new selection of at least one content stream from the plurality of content streams based on the detected change in the at least one characteristic wherein at least one of the plurality of content streams is not selected in the new selection and compress the data representing the at least one newly selected content stream such that the content of the at least one newly selected content stream has a lower quality compared to the content of the at least one newly non-selected content stream. The computer program code when executed by the at least one processor may cause the apparatus to cause at least one of transmission and storage of the data representing the at least one newly selected content stream and the data representing the at least one newly non-selected content stream. The transmitted data and/or the stored data may be used to generate asymmetric stereoscopic content. The at least one detected characteristic may relate to at least one of: one or more characteristics of the content streams one or more characteristics of the recording devices and one or more characteristics of the intended viewer of the content streams. The one or more characteristics of the content streams may comprise at least one of: an amount of high frequency components in each of the content streams an amount of disparity in the each of the content streams a measure of the presence of one or more regions of interest each of the content streams and an amount of motion in each of the content streams. The one or more characteristics of the recording devices may comprise at least one of: relative positions of each of the recording devices pointing directions of each of the recording devices spatial resolution recording capability of each of the recording devices and temporal resolution recording capability of each of the recording devices. The one or more characteristics of a user may comprise at least one of: user eye dominance and a user preference. The computer program code when executed by the at least one processor may cause the apparatus to: select one of a plurality of predetermined distributions of selected and non-selected content streams based on the at least one detected characteristic each distribution defining at least one content stream to be selected and at least one content stream not to be selected and cause at least one content stream to be selected according to the selected predetermined distribution. The plurality of predetermined distributions may define a group of content streams to be selected and a group of content streams not to be selected. The predetermined distributions may be defined such that each recording device corresponding to a content stream to be selected is adjacent to at least one recording device corresponding to a content stream not to be selected. There may be eight content streams in total and the predetermined distributions may comprise a distribution in which 4 content streams are to be selected and 4 content streams are not to be selected and a distribution in which 3 content streams are to be selected and 5 content streams are not to be selected. The selected content data may be compressed by at least one of: low-pass filtering downsampling sample-domain quantization and transform-domain quantization. In a fifth aspect this specification describes a computer-readable medium having computer-readable code stored thereon the computer readable code when executed by at least one processor cause performance of at least: selecting at least one content stream from a plurality of content streams based on at least one detected characteristic associated with the content streams or an intended viewer of the content streams wherein each content stream is captured by a corresponding recording device and at least one of the plurality of content streams is not selected and compressing data representing the at least one selected content stream such that the content of the at least one selected content stream has a lower quality compared to the content of the at least one non-selected content stream. The computer-readable code stored on the medium of the fifth aspect may further cause performance of any of the operations described with reference to the method of the first aspect. In a sixth aspect this specification describes apparatus comprising means for selecting at least one content stream from a plurality of content streams based on at least one detected characteristic associated with the content streams or an intended viewer of the content streams wherein each content stream is captured by a corresponding recording device and at least one of the plurality of content streams is not selected and means for compressing data representing the at least one selected content stream such that the content of the at least one selected content stream has a lower quality compared to the content of the at least one non-selected content stream. The apparatus of the sixth aspect may further comprise means for causing performance of any of the operations described with reference to the method of the first aspect. | The patent US11252451 describes methods and apparatuses for handling multiple content streams efficiently in audio/video recording systems. The invention involves selecting content streams based on detected characteristics or viewer preferences, compressing data of selected streams while maintaining higher quality for non-selected streams, and managing transmission or storage of the compressed data. The system can adapt to changes in characteristics, such as detecting new content streams or viewer preferences, and adjust the selection and compression accordingly. The technology aims to improve the management of large data quantities in audio/video recording, ensuring reliable, efficient, and user-friendly handling of content streams.
US11256546 | The scope of protection sought for various example embodiments of the invention is set out by the independent claims. The example embodiments and features if any described in this specification that do not fall under the scope of the independent claims are to be interpreted as examples useful for understanding various example embodiments of the invention. One or more example embodiments provide mechanisms to allow more flexible workflow execution modes and/or task scheduling. One or more example embodiments provide mechanisms for breakable workflows and associated stepping execution modes. The breakable feature between tasks may provide multiple levels of meaning to the workflow lifecycle and data management. For example breakable may refer to the separation of tasks into an allocated (or execution) state and a scheduled state. This allows for binding tasks at a later point thereby providing greater flexibility to the workflow manager. The breakable feature may be analogous to the step mode in debugging computer code. In debug mode compilers run one step a time to trace what is executed and all the states of the code. In the context of network based media processing (NBMP) the workflow execution is not stopped but run in the collaborative mode with other workflows. At least one example embodiment provides a method for provisioning media content to one or more media sinks the method comprising: distributing a first plurality of tasks for processing first media content among at least a first slicing window and a second slicing window based on a connection map included in a workflow description from a network based media processing (NBMP) source the first slicing window including at least one first task from among the first plurality of tasks and the second slicing window including at least one second task from among the first plurality of tasks; and provisioning the first media content to at least a first of the one or more media sinks by deploying the at least one first task to one or more first media processing entities and deploying the at least one second task to one or more of the first media processing entities in response to receiving an indication that the at least one first task has been deployed successfully. At least one other example embodiment provides a non-transitory computer-readable medium storing computer-executable instructions that when executed by at least one processor at network apparatus cause the network apparatus to perform a method for provisioning media content to one or more media sinks the method comprising: distributing a first plurality of tasks for processing first media content among at least a first slicing window and a second slicing window based on a connection map included in a workflow description from a network based media processing (NBMP) source the first slicing window including at least one first task from among the first plurality of tasks and the second slicing window including at least one second task from among the first plurality of tasks; and provisioning the first media content to at least a first of the one or more media sinks by deploying the at least one first task to one or more first media processing entities and deploying the at least one second task to one or more of the first media processing entities in response to receiving an indication that the at least one first task has been deployed successfully. At least one other example embodiment provides a network apparatus comprising: at least one processor and at least one memory including computer program code. The at least one memory and the computer program code are configured to with the at least one processor cause the network apparatus to: distribute first plurality of tasks for processing first media content among at least a first slicing window and a second slicing window based on a connection map included in a workflow description from a network based media processing (NBMP) source the first slicing window including at least one first task from among the first plurality of tasks and the second slicing window including at least one second task from among the first plurality of tasks; and provision the first media content to at least a first of one or more media sinks by deploying the at least one first task to one or more first media processing entities and deploying the at least one second task to one or more of the first media processing entities in response to receiving an indication that the at least one first task has been deployed successfully. At least one other example embodiment provides a network apparatus comprising: means for distributing first plurality of tasks for processing first media content among at least a first slicing window and a second slicing window based on a connection map included in a workflow description from a network based media processing (NBMP) source the first slicing window including at least one first task from among the first plurality of tasks and the second slicing window including at least one second task from among the first plurality of tasks; and means for provisioning the first media content to at least a first of one or more media sinks. The means for provisioning includes means for deploying the at least one first task to one or more first media processing entities and means for deploying the at least one second task to one or more of the first media processing entities in response to receiving an indication that the at least one first task has been deployed successfully. According to at least some example embodiments the connection map may include a flow control parameter indicating whether a respective pair of tasks among the first plurality of tasks must be included in a same slicing window; and the distributing may distribute the respective pair of tasks based on the flow control parameter. The flow control parameter may be a breakable parameter. The flow control parameter for the respective pair of tasks may further include a shareable parameter indicating whether the respective pair of tasks must be deployed at a same media processing entity. The workflow description may include an execution mode parameter indicating an execution mode for processing the first plurality of tasks. The execution mode may be one of a streaming execution mode and a stepping execution mode. The provisioning may further include scheduling the at least one first task and the at least one second task for deployment to one or more of the first media processing entities prior to deploying the at least one first task and prior to deploying the at least one second task. The first plurality of tasks may form a workflow including at least two connected tasks. The method according to at least some example embodiments may further include: distributing a second plurality of tasks for processing second media content among at least the first slicing window and the second slicing window the first slicing window including at least one third task from among the second plurality of tasks and the second slicing window including at least one fourth task from among the second plurality of tasks; and provisioning the second media content to at least a second of the one or more media sinks by deploying the at least one third task to one or more second media processing entities and deploying the at least one fourth task to one or more of the second media processing entities in response to receiving an indication that the at least one first task has been deployed successfully. The first plurality of tasks may form a first workflow the second plurality of tasks may form a second workflow and the first workflow and the second workflow may be executed collaboratively and synchronized according to the first slicing window and the second slicing window. The at least one memory and the computer program code may be configured to with the at least one processor cause the network apparatus to distribute the respective pair of tasks based on the flow control parameter. The at least one memory and the computer program code may be configured to with the at least one processor cause the network apparatus to schedule the at least one first task and the at least one second task for deployment to one or more of the first media processing entities prior to deploying the at least one first task and prior to deploying the at least one second task. The at least one memory and the computer program code may be configured to with the at least one processor cause the network apparatus to: distribute a second plurality of tasks for processing second media content among at least the first slicing window and the second slicing window the first slicing window including at least one third task from among the second plurality of tasks and the second slicing window including at least one fourth task from among the second plurality of tasks; and provision the second media content to at least a second of the one or more media sinks by deploying the at least one third task to one or more second media processing entities and deploying the at least one fourth task to one or more of the second media processing entities in response to receiving an indication that the at least one first task has been deployed successfully. | The patent US11256546 relates to methods, apparatuses, and computer-readable mediums for network-based media processing (NBMP). It describes a system where tasks for processing media content are distributed among slicing windows based on a connection map in a workflow description. These tasks are then provisioned to media sinks by deploying them to media processing entities. The patent covers aspects like flow control parameters, execution modes, task scheduling, and collaborative execution of workflows. It aims to provide a flexible and efficient framework for distributed media processing in network environments.
US11258701 | A brief summary of the respective embodiments is provided below to offer basic understanding of some aspects of the embodiments. It is noted that the Summary is not intended for identifying main points of the key elements or describing the scope of the respective embodiments. The sole purpose of the Summary is to display some concepts in a simplified manner to act as preceding contents for the subsequent details. In accordance with some embodiments there is provided a communication method. The method comprises: receiving at a first logic node of a first service chain in a first domain a first packet associated with a second service chain in a second domain; converting the first packet into a second packet the second packet comprising first interworking information between the first service chain and the second service chain the first interworking information comprising a flag indicating that the second packet is an interworking packet a first service path identifier of the second packet an address of the first logic node a first flow identifier of the second packet and metadata associated with the second service chain; transmitting the second packet to a second logic node in the second domain; and receiving from the second logic node a response to the metadata. In accordance with some embodiments there is provided a communication method. The method comprises: at a second logic node in a second domain in response to determining that a received second packet is an interworking packet obtaining from the second packet metadata associated with a second service chain in the second domain; converting the second packet into a fifth packet the fifth packet comprising a flag indicating that the fifth packet is a non-interworking packet a second flow identifier within the second domain a second service path identifier within the second domain an address of the second logic node and metadata associated with the second service chain; forwarding the fifth packet to a fourth logic node within the second service chain; and receiving a sixth packet from a fifth logic node within the second service chain the sixth packet comprising the second flow identifier the second service path identifier and a response to the metadata. In accordance with embodiments there is provided a device for interworking between service function chain domains. The device comprises: a processor; and a memory having instructions stored therein which when executed by the processor cause the device to: receive at a first logic node of a first service chain in a first domain a first packet associated with a second service chain in a second domain; convert the first packet into a second packet the second packet comprising first interworking information between the first service chain and the second service chain the first interworking information comprising a flag indicating that the second packet is an interworking packet a first service path identifier of the second packet an address of the first logic node a first flow identifier of the second packet and metadata associated with the second service chain; transmit the second packet to a second logic node in the second domain; and receive from the second logic node a response to the metadata. In accordance with embodiments there is provided a device for interworking between service function chain domains. The device comprises: a processor; and a memory having instructions stored therein which when executed by the processor cause the device to: at a second logic node in a second domain in response to determining that a received second packet is an interworking packet obtain from the second packet metadata associated with a second service chain in the second domain; convert the second packet into a fifth packet the fifth packet comprising a flag indicating that the fifth packet is a non-interworking packet a second flow identifier within the second domain the second service path identifier an address of the second logic node and metadata associated with the second service chain; forward the fifth packet to a fourth logic node within the second service chain; and receive a sixth packet from a fifth logic node within the second service chain the sixth packet comprising the second service path identifier the second flow identifier and a response to the metadata. In accordance with some embodiments there is provided a computer-readable storage medium having computer programs stored therein the programs when executed by a processor implementing a method. The method comprises: receiving at a first logic node of a first service chain in a first domain a first packet associated with a second service chain in a second domain; converting the first packet into a second packet the second packet comprising first interworking information between the first service chain and the second service chain the first interworking information comprising a flag indicating that the second packet is an interworking packet a first service path identifier of the second packet an address of the first logic node a first flow identifier of the second packet and metadata associated with the second service chain; transmitting the second packet to a second logic node in the second domain; and receiving from the second logic node a response to the metadata. In accordance with some embodiments there is provided a computer-readable storage medium having computer programs stored therein the programs when executed by a processor implementing a method. The method comprises: at a second logic node in a second domain in response to determining that a received second packet is an interworking packet obtaining from the second packet metadata associated with a second service chain in the second domain; converting the second packet into a fifth packet the fifth packet comprising a flag indicating that the fifth packet is a non-interworking packet a second flow identifier within the second domain a second service path identifier within the second domain an address of the second logic node and metadata associated with the second service chain; forwarding the fifth packet to a fourth logic node within the second service chain; and receiving a sixth packet from a fifth logic node within the second service chain the sixth packet comprising the second flow identifier the second service path identifier and a response to the metadata. It should be appreciated that the contents described in the Summary are not intended to define key or essential features of the embodiments of the present disclosure or limit the scope of the present disclosure. Other features of the present disclosure will be understood more easily through the following description. | The patent, with number US11258701, describes a method and device for interworking between different service function chain (SFC) domains. It addresses the challenge of efficiently providing personalized security services across various domains, considering emerging technologies like Network Function Virtualization (NFV) and Software-Defined Networking (SDN). The method involves receiving packets associated with different service chains, converting and transmitting them with interworking information, and receiving responses to metadata to facilitate seamless communication and security across domains. The device described includes a processor and memory configured to execute the interworking processes between SFC domains. Overall, the patent focuses on improving network flexibility, programmability, and security in the context of evolving network technologies and service requirements.
US11258823 | A client and a server negotiate a version of a protocol that supports multiplexed connections using a connectionless transport layer protocol such as a QUIC protocol that is supported for a connection between the client and the server. The connection can support one or more streams. The client embeds a first extension in a cryptographic handshake. The first extension includes a structure that indicates a set of protocols supported by the client at a set of layers. The client and the server then concurrently negotiate a subset of the protocols and a subset of the layers that are supported by the client and the server. Data is tunneled from the subset of the protocols and the subset of the layers over the connection between the client and the server. The data is tunneled using stream frames that include the data a first field having a value indicating a layer type and a second field having a value indicating a protocol type. | The patent US11258823 describes a method and apparatus for negotiating and tunneling multiple protocols over a connection using a QUIC protocol. It involves embedding extensions in cryptographic handshakes to indicate supported protocols and layers, negotiating supported protocols between clients and servers, and tunneling data over the connection based on the negotiated protocols. This approach allows for multiplexed connections using a connectionless transport layer protocol like QUIC, enabling efficient and flexible communication between clients and servers across multiple layers and protocols.
US11259050 | The following summary is merely intended to be an example. The summary is not intended to limit the scope of the claims. In accordance with an aspect an apparatus includes at least one processor; and at least one non-transitory memory including computer program code; wherein the at least one memory and the computer program code are configured to with the at least one processor cause the apparatus at least to perform: segment a scene of volumetric video into one or more sequences each sequence comprising one or more sub viewing volumes having one or more bitstream alternatives; generate viewing volume and view point indications within one or more dynamic adaptive streaming over hypertext transfer protocol media presentation description files; generate one or more sub volume scheme uniform resource identifiers for client side instructions to retrieve content; and provide one or more of the sub viewing volumes based on a client selection and request. In accordance with an aspect an apparatus includes at least one processor; and at least one non-transitory memory including computer program code; wherein the at least one memory and the computer program code are configured to with the at least one processor cause the apparatus at least to perform: monitor a viewing position of a client device within a viewing volume level of one or more media presentation description files; request new viewing volume data when approaching one or more edges of a level of at least one of the media presentation description files; select one or more sub volume atlas streams from a media presentation description file based on the viewing position and an orientation of the client device; and render a novel view from the selected one or more sub volume atlas streams wherein the rendering comprises combining individual immersive video streams as a union of currently streamed sub viewing volumes of a scene. In accordance with an aspect a method includes segmenting a scene of volumetric video into one or more sequences each sequence comprising one or more sub viewing volumes having one or more bitstream alternatives; generating viewing volume and view point indications within one or more dynamic adaptive streaming over hypertext transfer protocol media presentation description files; generating one or more sub volume scheme uniform resource identifiers for client side instructions to retrieve content; and providing one or more of the sub viewing volumes based on a client selection and request. In accordance with an aspect a method includes monitoring a viewing position of a client device within a viewing volume level of one or more media presentation description files; requesting new viewing volume data when approaching one or more edges of a level of at least one of the media presentation description files; selecting one or more sub volume atlas streams from a media presentation description file based on the viewing position and an orientation of the client device; and rendering a novel view from the selected one or more sub volume atlas streams wherein the rendering comprises combining individual immersive video streams as a union of currently streamed sub viewing volumes of a scene. | The patent US11259050 describes methods, apparatuses, and computer programs for implementing six degrees of freedom spatial layout signaling. This technology is used for volumetric video scenes, where a scene is segmented into sequences with sub-viewing volumes that have multiple bitstream alternatives. It generates indications for viewing volumes and viewpoints in dynamic adaptive streaming over HTTP media presentation description files, creates sub-volume scheme uniform resource identifiers for client-side content retrieval instructions, and provides sub-viewing volumes based on client requests. The system also hierarchically arranges viewing volumes based on signaling of parent sub-viewing volumes. This approach enables efficient streaming and rendering of volumetric video content, enhancing the immersive experience for users.
US11265710 | This document discloses a solution for enabling biometric authentication of a station. According to an aspect the solution comprises transmitting from the station a trigger to include biometric data of a user of the station in authentication; a logic at a network node to handle the trigger and cause execution of an authentication procedure that employs the biometric data when performing said authentication procedure in a wireless access network; and indicating a result of the authentication to the station. | The patent US11265710 introduces a method and system for user authentication in a wireless access network, specifically focusing on enabling biometric authentication for a station. The solution involves transmitting a trigger from the station to include biometric data in authentication, handling this trigger at a network node to execute an authentication procedure using the biometric data, and indicating the authentication result back to the station. The method includes checking if biometric data is recorded, generating a connection establishment request with indicators for biometric capability, transmitting this request to the network node, and performing either biometric-based authentication or non-biometric-based authentication based on the station's capability. The apparatus includes processors and memory to execute these functions, while the computer program product embodies these processes on a non-transitory medium. This innovation aims to enhance security and convenience in wireless network authentication by leveraging biometric data alongside traditional credentials.
US11270441 | Methods and apparatus including computer program products are provided for depth-aware object counting. In some example embodiments there may be provided a method that includes processing by the trained machine learning model a first segment of an image and a second segment of the image the first segment being processed using a first filter selected based on depth information to enable formation of a first density map and the second segment being processed using a second filter selected based on the depth information to enable formation of a second density map; combining by the trained machine learning model the first density map and the second density map to form a density map for the image; and providing by the trained machine learning model an output based on the density map the output being representative of an estimate of a quantity of objects in the image. In some variations one or more of the features disclosed herein including the following features can optionally be included in any feasible combination. The trained machine learning model may receive the image including a plurality of objects wherein the image is segmented based on the depth information into at least the first segment and the second segment. The depth information may be received from another machine learning model trained to output the depth information from the image. The trained machine learning model may include a multicolumn convolutional neural network including a first convolutional neural network and a second convolutional neural network. The first convolutional network may include the first filter. The second convolutional network may include the second filter. The first filter and the second filter each include a convolutional layer. The depth information may indicate the location of the first segment and/or the second segment. The depth information may indicate an object size due to distance from a camera. The depth information may indicate a first filter size of the first filter and a second filter size of the second filter. The trained machine learning model may select based on the depth information the first filter size of the first filter and the second filter size of the second filter. The training may be based on reference images such that the machine learning model trains to learn generation of density maps. The plurality of objects may include a plurality of people a plurality of vehicles and/or a crowd of people. The first density map may estimate a density of objects in the first segment. The second density map may estimate a density of objects in the second segment. The density map may estimate a density of objects in the image. The above-noted aspects and features may be implemented in systems apparatus methods and/or articles depending on the desired configuration. The details of one or more variations of the subject matter described herein are set forth in the accompanying drawings and the description below. Features and advantages of the subject matter described herein will be apparent from the description and drawings and from the claims. | The patent US11270441 presents a method and apparatus for depth-aware object counting using machine learning techniques. The method involves processing segments of an image using filters selected based on depth information to create density maps, combining these maps to form a density map for the entire image, and providing an output estimating the quantity of objects in the image. The depth information helps in segmenting the image and selecting appropriate filters for different segments, improving accuracy in object counting. The apparatus includes processors and memory configured to execute these processes, while the computer program product enables these operations on a non-transitory medium. This innovation enhances object counting accuracy in various scenarios, such as counting people, vehicles, or crowds, by incorporating depth-aware machine learning models.
US11283631 | This summary is provided to introduce a selection of concepts in a simplified form that are further described below in the detailed description. This summary is not intended to identify key features or essential features of the claimed subject matter nor is it intended to be used to limit the scope of the claimed subject matter. According to one aspect of the disclosure it is provided a method for authentication. Said method may comprise: sending an authentication request to a relying party wherein the authentication request comprises a voice authentication command of a user; receiving from an identity provider at least one first challenge message with respective randomly generated verification code and respective first randomly generated challenge style; and sending at least one voice verification code to the identity provider wherein the at least one voice verification code is pronounced by the user in the light of the respective randomly generated verification code and the respective first randomly generated challenge style. According to another aspect of the present disclosure it is provided an apparatus comprising means configured to send an authentication request to a relying party wherein the authentication request comprises a voice authentication command of a user; means configured to receive from an identity provider at least one first challenge message with respective randomly generated verification code and respective first randomly generated challenge style; and means configured to send at least one voice verification code to the identity provider wherein the at least one voice verification code is pronounced by the user in the light of the respective randomly generated verification code and the respective first randomly generated challenge style. According to another aspect of the present disclosure it is provided a computer program product embodied on a distribution medium readable by a computer and comprising program instructions which when loaded into a computer execute the following: send an authentication request to a relying party wherein the authentication request comprises a voice authentication command of a user; receive from an identity provider at least one first challenge message with respective randomly generated verification code and respective first randomly generated challenge style; and send at least one voice verification code to the identity provider wherein the at least one voice verification code is pronounced by the user in the light of the respective randomly generated verification code and the respective first randomly generated challenge style. According to another aspect of the present disclosure it is provided a non-transitory computer readable medium having encoded thereon statements and instructions to cause a processor to execute the following: send an authentication request to a relying party wherein the authentication request comprises a voice authentication command of a user; receive from an identity provider at least one first challenge message with respective randomly generated verification code and respective first randomly generated challenge style; and send at least one voice verification code to the identity provider wherein the at least one voice verification code is pronounced by the user in the light of the respective randomly generated verification code and the respective first randomly generated challenge style. According to another aspect of the present disclosure it is provided an apparatus for authentication. Said apparatus may comprise a sending element configured to send an authentication request to a relying party wherein the authentication request comprises a voice authentication command of a user; a receiving element configured to receive from an identity provider at least one first challenge message with respective randomly generated verification code and respective first randomly generated challenge style; and the sending element further configured to send at least one voice verification code to the identity provider wherein the at least one voice verification code is pronounced by the user in the light of the respective randomly generated verification code and the respective first randomly generated challenge style. According to another aspect of the disclosure it is provided a method for authentication. Said method may comprise: receiving from a user agent an authentication request comprising a voice authentication command; forwarding the authentication request to an identity provider wherein the forwarded authentication request further comprises an address of the user agent and a service identifier; and receiving an authentication result from the identity provider; performing one or more operations based on the authentication result. According to another aspect of the present disclosure it is provided an apparatus comprising means configured to receive from a user agent an authentication request comprising a voice authentication command; means configured to forward the authentication request to an identity provider wherein the forwarded authentication request further comprises an address of the user agent and a service identifier; and means configured to receive an authentication result from the identity provider; means configured to perform one or more operations based on the authentication result. According to another aspect of the present disclosure it is provided a computer program product embodied on a distribution medium readable by a computer and comprising program instructions which when loaded into a computer execute the following: receive from a user agent an authentication request comprising a voice authentication command; forward the authentication request to an identity provider wherein the forwarded authentication request further comprises an address of the user agent and a service identifier; and receive an authentication result from the identity provider; perform one or more operations based on the authentication result. According to another aspect of the present disclosure it is provided a non-transitory computer readable medium having encoded thereon statements and instructions to cause a processor to execute the following: receive from a user agent an authentication request comprising a voice authentication command; forward the authentication request to an identity provider wherein the forwarded authentication request further comprises an address of the user agent and a service identifier; and receive an authentication result from the identity provider; perform one or more operations based on the authentication result. According to another aspect of the present disclosure it is provided an apparatus for authentication. Said apparatus may comprise a receiving element configured to receive from a user agent an authentication request comprising a voice authentication command; a forwarding element configured to forward the authentication request to an identity provider wherein the forwarded authentication request further comprises an address of the user agent and a service identifier; and the receiving element further configured to receive an authentication result from the identity provider; a performing element configured to perform one or more operations based on the authentication result. According to one aspect of the disclosure it is provided a method for authentication. Said method may comprise: receiving an authentication request from a relying party wherein the authentication request comprises a voice authentication command an address of a user agent and a service identifier; locating a users profile containing the voice patterns of the user based on the authentication request; sending to the user agent at least one first challenge message with respective randomly generated verification code and respective first randomly generated challenge style; and receiving from the user agent at least one voice verification code; checking the validity of the at least one voice verification code; calculating the liveness of the at least one voice verification code; generating an authentication result based on the validity and the liveness; and sending the authentication result. According to another aspect of the present disclosure it is provided an apparatus comprising means configured to receive an authentication request from a relying party wherein the authentication request comprises a voice authentication command an address of a user agent and a service identifier; means configured to locate a users profile containing the voice patterns of the user based on the authentication request; means configured to send to the user agent at least one first challenge message with respective randomly generated verification code and respective first randomly generated challenge style; and means configured to receive from the user agent at least one voice verification code; means configured to check the validity of the at least one voice verification code; means configured to calculate the liveness of the at least one voice verification code; means configured to generate an authentication result based on the validity and the liveness; and means configured to send the authentication result. According to another aspect of the present disclosure it is provided a computer program product embodied on a distribution medium readable by a computer and comprising program instructions which when loaded into a computer execute the following: receive an authentication request from a relying party wherein the authentication request comprises a voice authentication command an address of a user agent and a service identifier; locate a users profile containing the voice patterns of the user based on the authentication request; send to the user agent at least one first challenge message with respective randomly generated verification code and respective first randomly generated challenge style; and receive from the user agent at least one voice verification code; check the validity of the at least one voice verification code; calculate the liveness of the at least one voice verification code; generate an authentication result based on the validity and the liveness; and send the authentication result. According to another aspect of the present disclosure it is provided a non-transitory computer readable medium having encoded thereon statements and instructions to cause a processor to execute the following: receive an authentication request from a relying party wherein the authentication request comprises a voice authentication command an address of a user agent and a service identifier; locate a users profile containing the voice patterns of the user based on the authentication request; send to the user agent at least one first challenge message with respective randomly generated verification code and respective first randomly generated challenge style; and receive from the user agent at least one voice verification code; check the validity of the at least one voice verification code; calculate the liveness of the at least one voice verification code; generate an authentication result based on the validity and the liveness; and send the authentication result. According to another aspect of the present disclosure it is provided an apparatus for authentication. Said apparatus may comprise a receiving element configured to receive an authentication request from a relying party wherein the authentication request comprises a voice authentication command an address of a user agent and a service identifier; a locating element configured to locate a users profile containing the voice patterns of the user based on the authentication request; a sending element configured to send to the user agent at least one first challenge message with respective randomly generated verification code and respective first randomly generated challenge style; and the receiving element further configured to receive from the user agent at least one voice verification code; a checking element configured to check the validity of the at least one voice verification code; a calculating element configured to calculate the liveness of the at least one voice verification code; a generating element configured to generate an authentication result based on the validity and the liveness; and the sending element further configured to send the authentication result. These and other objects features and advantages of the disclosure will become apparent from the following detailed description of illustrative embodiments thereof which is to be read in connection with the accompanying drawings. | Patent Number US11283631 titled 'Apparatus, method, and computer program product for authentication' describes techniques for voice-based authentication, including sending authentication requests, receiving challenge messages with verification codes, and sending voice verification codes based on randomly generated challenge styles. The patent discusses methods, apparatuses, computer program products, and non-transitory computer-readable media for implementing these authentication processes, focusing on voice patterns and biometric authentication.
US11284055 | Now there has been invented an improved method and technical equipment implementing the method for reducing a streaming bandwidth of media content. Various aspects of the invention include a method an apparatus and a computer readable medium comprising a computer program stored therein which are characterized by what is stated in the independent claims. Various embodiments of the invention are disclosed in the dependent claims. According to a first aspect there is provided a method comprising encoding into or along a bitstream of a media content a set of indicators to indicate one or more of unequality types wherein an unequality type defines different encoding parameters for a video stream on a first view or region and for a video stream on a second view or region. According to a second aspect there is provided an apparatus comprising at least one processor memory including computer program code the memory and the computer program code configured to with the at least one processor cause the apparatus to encode into or along a bitstream of a media content a set of indicators to indicate one or more of unequality types wherein an unequality type defines different encoding parameters for a video stream on a first view or region and for a video stream on a second view or region. According to a third aspect there is provided a computer program product embodied on a non-transitory computer readable medium comprising computer program code configured to when executed on at least one processor cause an apparatus or a system to encode into or along a bitstream of a media content a set of indicators to indicate one or more of unequality types wherein an unequality type defines different encoding parameters for a video stream on a first view or region and for a video stream on a second view or region. According to an embodiment the method being implemented by the aforementioned apparatus and/or computer program product further comprises including into or along the bitstream of the media content a first quality ranking value associated with the first view or region and a second quality ranking value associated with the second view or region wherein an order of the first and second quality ranking values indicates which an order of perceived quality between the first view or region and the second view region. According to an embodiment the method being implemented by aforementioned apparatus and/or computer program product further comprises including into or along the bitstream of the media content a second set of indicators to indicate one or more of unequality types; the second set of indicators indicating the unequality types among regions having a same quality ranking value. According to an embodiment the method being implemented by aforementioned apparatus and/or computer program product further comprises encoding into or along the bitstream of the media content a parameter indicating which one of the video streams is of a higher quality. According to an embodiment the media content comprises one or more 360-degree pictures. According to an embodiment the set of indicators are encoded into respective bit positions of an unequality indicator mask. | The patent US11284055 describes a method, apparatus, and computer program product for video encoding and decoding, particularly focusing on reducing streaming bandwidth for media content. The invention involves encoding indicators into a bitstream to indicate inequality types, where different encoding parameters are defined for video streams on different views or regions. It also includes quality ranking values associated with views and indicators for unequality types among regions with the same quality ranking. The invention is applicable to various media content formats, including 360-degree pictures.
US11287881 | In a first aspect this specification describes an apparatus comprising means for: presenting a current image on a display the current image having a current zoom level directed towards a current object of interest; determining whether a users gaze is directed beyond the current object of interest to a new object of interest and if so panning or zooming to the new object of interest and making the new object of interest the current object of interest; and determining whether a users gaze is directed beyond the current object of interest but not to a new object of interest and if so zooming to default zoom level in which there is no current object of interest. The means for determining whether the users gaze is directed beyond the current object of interest may include determining whether the users gaze has been beyond of the current object of interest for more than a gaze duration threshold. The apparatus may further comprise: means for determining whether the new object of interest is similar to the current object of interest wherein the apparatus further comprises: means for panning to the new object of interest if the new object of interest is determined to be similar to the current object of interest; and/or means for zooming to the new object of interest if the new object of interest is determined to not be similar to the current object of interest. The apparatus may further comprise: means for determining whether a difference in size between the current and new objects of interest is below a threshold and if so determining that the new object of interest is similar to the current object of interest; and/or means for identifying a category of said current and new objects of interest and determining whether said categories are the same and if so determining that the new object of interest is similar to the current object of interest. The apparatus may further comprise: means for determining in the event that there is no current object of interest whether a users gaze is directed towards an object of interest and if so presenting an initial image on the display the initial image having a first zoom level directed towards the said object of interest. The current image may be a video image and/or a still image. The display may be a virtual reality mixed reality or augmented reality display. The said means may comprise at least one processor and at least one memory including computer program code the at least one memory and computer program code configured to with the at least one processor cause the performance of the apparatus. In a second aspect this specification describes a method comprising: presenting a current image on a display the current image having a current zoom level directed towards a current object of interest; determining whether a users gaze is directed beyond the current object of interest to a new object of interest and if so panning or zooming to the new object of interest and making the new object of interest the current object of interest; and determining whether a users gaze is directed beyond the current object of interest but not to a new object of interest and if so zooming to default zoom level in which there is no current object of interest. Determining whether the users gaze is directed beyond the current object of interest may include determining whether the users gaze has been beyond of the current object of interest for more than a gaze duration threshold. The method may further comprise determining whether the new object of interest is similar to the current object of interest wherein: if the new object of interest is similar to the current object of interest presenting the new object of interest includes panning to the new object of interest; and/or if the new object of interest is not similar to the current object of interest presenting the new object of interest includes zooming to the new object of interest. Zooming to the new object of interest may involve zooming in or zooming out. In some examples changing between zoom levels is implemented gradually. Zooming to the new object of interest may involve setting a zoom level such that the new object of interest fills the display with a defined border. In a third aspect this specification describes an apparatus configured to perform any method as described with reference to the second aspect. In a fourth aspect this specification describes a computer readable medium comprising program instructions stored thereon for performing at least the following: presenting a current image on a display the current image having a current zoom level directed towards a current object of interest; determining whether a users gaze is directed beyond the current object of interest to a new object of interest and if so panning or zooming to the new object of interest and making the new object of interest the current object of interest; and determining whether a users gaze is directed beyond the current object of interest but not to a new object of interest and if so zooming to default zoom level in which there is no current object of interest. In a fifth aspect this specification describes a non-transitory computer-readable medium comprising program instructions stored thereon for performing at least the following: presenting a current image on a display the current image having a current zoom level directed towards a current object of interest; determining whether a users gaze is directed beyond the current object of interest to a new object of interest and if so panning or zooming to the new object of interest and making the new object of interest the current object of interest; and determining whether a users gaze is directed beyond the current object of interest but not to a new object of interest and if so zooming to default zoom level in which there is no current object of interest. In a sixth aspect this specification describes an apparatus comprising: at least one processor; and at least one memory including computer program code which when executed by the at least one processor causes the apparatus to: present a current image on a display the current image having a current zoom level directed towards a current object of interest; determine whether a users gaze is directed beyond the current object of interest to a new object of interest and if so panning or zooming to the new object of interest and making the new object of interest the current object of interest; and determine whether a users gaze is directed beyond the current object of interest but not to a new object of interest and if so zooming to default zoom level in which there is no current object of interest. | The patent US11287881 describes an apparatus and method for presenting images on a display device in virtual reality, mixed reality, or augmented reality environments. It includes features such as determining a user's gaze direction, zooming or panning to new objects of interest, and adjusting zoom levels based on user interactions. The invention aims to provide intuitive mechanisms for controlling the display of content in immersive scenes.
US11294698 | According to certain embodiments a method can include deciding that a virtual network function component should be moved from a first host to a second host. The method can also include notifying a virtual network function manager about moving the virtual network function component. The method can further include moving the virtual network function component from the first host to the second host only when approval is received from the virtual network function manager. The method can also include notifying the virtual network function manager that the movement of the virtual network function component has been completed. In an embodiment the method may also include waiting for a specific amount of time as requested by the virtual network function manager before moving the virtual network function component. Further according to an embodiment the notifying may be performed via a Vi-Vnfm interface. In an embodiment the method may further include determining a status of a property of the virtual network function component. Further according to another embodiment movement of the virtual network function component may be forbidden if the specific time is zero and movement of the virtual network function component may be authorized if the specific time is greater than zero. An apparatus according to certain embodiments can include at least one processor and at least one memory including computer program code. The at least one memory and the computer program code can be configured to with the at least one processor cause the apparatus at least to decide that a virtual network function component should be moved from a first host to a second host notify a virtual network function manager about moving the virtual network function component move the virtual network function component from the first host to the second host only when approval is received from the virtual network function manager and notify the virtual network function manager that the movement of the virtual network function component has been completed. In an embodiment the at least one memory and the computer program code may be configured to with the at least one processor cause the apparatus at least to wait for a specific amount of time as requested by the virtual network function manager before moving the virtual network function component. Further according to another embodiment the notifying is performed via a Vi-Vnfm interface. In an embodiment the at least one memory and the computer program code may also be configured to with the at least one processor cause the apparatus at least to determine a status of a property of the virtual network function component. Further according to another embodiment movement of the virtual network function component may be forbidden if the specific time is zero and movement of the virtual network function component may be authorized if the specific time is greater than zero. An apparatus according to other embodiments can include means for deciding that a virtual network function component should be moved from a first host to a second host. The apparatus can also include means for notifying a virtual network function manager about moving the virtual network function component. The apparatus can further include means for moving the virtual network function component from the first host to the second host only when approval is received from the virtual network function manager. The apparatus can also include means for notifying the virtual network function manager that the movement of the virtual network function component has been completed. In an embodiment the apparatus can further include means for waiting for a specific amount of time as requested by the virtual network function manager before moving the virtual network function component. Further according to another embodiment the notifying may be performed via a Vi-Vnfm interface. In an embodiment the apparatus can also include means for determining a status of a property of the virtual network function component. Further according to another embodiment movement of the virtual network function component may be forbidden if the specific time is zero and movement of the virtual network function component may be authorized if the specific time is greater than zero. According to other embodiments a method can include receiving a first notification that a virtual network function component should be moved from a first host to a second host. The method can also include notifying a virtual network function operation and management component that the virtual network function component should be moved. The method can further include reconfiguring for a first time the virtual network function to moderate a load of the virtual network function component in response to receiving the first notification. The method can also include receiving a second notification that the movement of the virtual network function component has been completed. The method can further include notifying the virtual network function operation and management component that the virtual network function component has been moved. The method can also include reconfiguring for a second time the virtual network function to readjust a load of the virtual network function component in response to receiving the second notification. In an embodiment the method may also include receiving a third notification that the virtual network function component should be moved from the first host to the second host. According to another embodiment the method may further include requesting a virtualized infrastructure manager to wait for a specific amount of time before executing instructions for moving the virtual network function component. In yet another embodiment the method may include sending a status of a property of the virtual network function component to the virtualized infrastructure manager. Further according to another embodiment each notifying is performed via a Ve-Vnfm interface. Additionally according to an embodiment movement of the virtual network function component may be forbidden if the specific time is zero and movement of the virtual network function component may be authorized if the specific time is greater than zero. An apparatus in certain embodiments can include at least one processor and at least one memory including computer program code. The at least one memory and the computer program code can be configured to with the at least one processor cause the apparatus at least to receive a first notification that a virtual network function component should be moved from a first host to a second host notify a virtual network function operation and management component that the virtual network function component should be moved reconfigure for a first time the virtual network function to moderate a load of the virtual network function component in response to receiving the first notification receive a second notification that the movement of the virtual network function component has been completed notify the virtual network function operation and management component that the virtual network function component has been moved and reconfigure for a second time the virtual network function to readjust a load of the virtual network function component in response to receiving the second notification. In an embodiment the at least one memory and the computer program code may be configured to with the at least one processor cause the apparatus at least to receive a third notification that the virtual network function component should be moved from the first host to the second host. Further according to another embodiment the at least one memory and the computer program code may be configured to with the at least one processor cause the apparatus at least to request a virtualized infrastructure manager to wait for a specific amount of time before executing instructions for moving the virtual network function component. In yet another embodiment the at least one memory and the computer program code are configured to with the at least one processor cause the apparatus at least to send a status of a property of the virtual network function component to the virtualized infrastructure manager. Further according to another embodiment each notifying may be performed via a Ve-Vnfm interface. Additionally according to an embodiment movement of the virtual network function component may be forbidden if the specific time is zero and movement of the virtual network function component may be authorized if the specific time is greater than zero. An apparatus according to certain embodiments can include means for receiving a first notification that a virtual network function component should be moved from a first host to a second host. The apparatus can also include means for notifying a virtual network function operation and management component that the virtual network function component should be moved. The apparatus can further include means for reconfiguring for a first time the virtual network function to moderate a load of the virtual network function component in response to receiving the first notification. The apparatus can also include means for receiving a second notification that the movement of the virtual network function component has been completed. The apparatus can further include means for notifying the virtual network function operation and management component that the virtual network function component has been moved. The apparatus can also include means for reconfiguring for a second time the virtual network function to readjust a load of the virtual network function component in response to receiving the second notification. In an embodiment the apparatus may also include means for receiving a third notification that the virtual network function component should be moved from the first host to the second host. Further according to another embodiment the apparatus may further include means for requesting a virtualized infrastructure manager to wait for a specific amount of time before executing instructions for moving the virtual network function component. In yet another embodiment the apparatus may include means for sending a status of a property of the virtual network function component to the virtualized infrastructure manager. Further according to another embodiment each notifying may be performed via a Ve-Vnfm interface. Additionally according to an embodiment movement of the virtual network function component is forbidden if the specific time is zero and wherein movement of the virtual network function component is authorized if the specific time is greater than zero. According to certain embodiments a non-transitory computer readable medium can be encoded with instructions that when executed in hardware perform a process the process including at least deciding that a virtual network function component should be moved from a first host to a second host. The non-transitory computer readable medium can also be encoded with instructions that when executed in hardware perform a process the process including at least notifying a virtual network function manager about moving the virtual network function component. The non-transitory computer readable medium can further be encoded with instructions that when executed in hardware perform a process the process including at least moving the virtual network function component from the first host to the second host. The non-transitory computer readable medium can also be encoded with instructions that when executed in hardware perform a process the process including at least notifying the virtual network function manager that the movement of the virtual network function component has been completed. According to other embodiments a non-transitory computer readable medium can be encoded with instructions that when executed in hardware perform a process the process including at least receiving a first notification that a virtual network function component should be moved from a first host to a second host. The non-transitory computer readable medium can also be encoded with instructions that when executed in hardware perform a process the process including at least notifying a virtual network function operation and management component that the virtual network function component should be moved. The non-transitory computer readable medium can further be encoded with instructions that when executed in hardware perform a process the process including at least reconfiguring for a first time the virtual network function to moderate a load of the virtual network function component in response to receiving the first notification. The non-transitory computer readable medium can also be encoded with instructions that when executed in hardware perform a process the process including at least receiving a second notification that the movement of the virtual network function component has been completed. The non-transitory computer readable medium can further be encoded with instructions that when executed in hardware perform a process the process including at least notifying the virtual network function operation and management component that the virtual network function component has been moved. The non-transitory computer readable medium can also be encoded with instructions that when executed in hardware perform a process the process including at least reconfiguring for a second time the virtual network function to readjust a load of the virtual network function component in response to receiving the second notification. | The patent US11294698 describes a method and apparatus for managing the migration of virtual network function components within a network infrastructure. The method involves deciding to move a virtual network function component from one host to another, notifying a virtual network function manager about the move, and waiting for a specific amount of time requested by the manager before performing the migration. The migration is executed only after approval from the manager and completion of the specified waiting period. The apparatus includes components such as processors, memory, and computer program code to implement these functionalities. The invention aims to optimize the management of virtual network functions within network architectures, particularly in the context of Network Function Virtualization (NFV) technologies.
US11296723 | A brief summary of various embodiments will be given below to provide basic understanding on some aspects of various embodiments. It should be noted that this Summary is not intended to identify essential points of key elements or describe the scope of various embodiments. The sole purpose is to present some concepts in a simplified manner to acts as a preamble of the following detailed description. In a first aspect of the present disclosure there is provided a method of data processing in a communication system. The method comprises: generating based on an intended performance an error detection code to be used; distributing bits of the error detection code in information bits to be encoded; and performing polar encoding on the information bits together with the error detection code distributed in the information bits. In a second aspect of the present disclosure there is provided a data processing method in a communication system. The method comprises: obtaining location information related with an error detection code to be used in polar encoding; performing based on the location information polar decoding on received polar-encoded data to obtain output bits; obtaining information bits from the output bits; and extracting the error detection code from the output bits to check the information bits. In a third aspect of the present disclosure there is provided a communication device. The communication device includes: a processor; and a memory storing instructions the instructions when executed by the processor causing the communication device to: generate based on an intended performance an error detection code to be used; distribute bits of the error detection code in information bits to be encoded; and perform polar encoding on the information bits together with the error detection code distributed in the information bits. In a fourth aspect of the present disclosure there is provided a communication device. The communication device includes: a processor; and a memory storing instructions the instructions when executed by the processor causing the communication device to: obtain location information related with an error detection code to be used in polar encoding; perform based on the location information the polar encoding on received polar-encoded data to obtain output bits; obtain information bits from the output bits; and extract the error detection code from the output bits to check the information bits. Through the description below it would be appreciated that in accordance with embodiments of the present disclosure the communication device can obtain the desired decoding performance with lower complexity and provide a better error detection capability in the meantime. It would be appreciated that the contents as described in this Summary is not intended to identify key features or essential features of the embodiments of the present disclosure nor is it intended to be used to limit the scope of the claimed subject matter. Other features of the present disclosure will be made apparent by the following description. | The patent US11296723 discusses methods and apparatuses for data processing in a communication system, specifically focusing on error detection and polar encoding. The invention aims to improve decoding performance with lower complexity and better error detection capabilities. It addresses challenges in decoding solutions for polar codes, such as high complexity and storage space consumption, especially in devices like mMTC terminals. The patent presents methods for generating error detection codes, distributing them in information bits, performing polar encoding, and efficiently checking information bits for errors. It also discusses advantages over existing solutions like CRC-aided list decoding and proposes a parity check-based solution (PC-Polar) with lower complexity. The invention's potential impact lies in enhancing communication system efficiency, particularly in mobile and machine-type communication contexts.
US11297057 | In general example embodiments of the present disclosure provide methods and devices for an authentication of an identity of a user. In a first aspect a method implemented at a client device is provided. According to the method the client device reads a digital tag associated with a service to be accessed the digital tag being encoded with an identifier associated with a service provider that provides the service. The client device then decodes the digital tag to obtain the identifier. Further the client device determines an authentication proxy associated with the service provider and sends to the associated authentication proxy the identifier and a first request for an authentication of an identity of a user associated with the client device. In a second aspect a method implemented at an authentication proxy is provided. According to the method the authentication proxy receives from a client device an identifier associated with a service provider that provides a service to be accessed and a first request for an authentication of an identity of a user associated with the client device. The authentication proxy determines an identity provider associated with the service provider and sends to the associated identity provider the identifier and a second request for the authentication of the identity of the user. In a third aspect a client device is provided. The client device comprises a processor and a memory. The memory includes machine readable instructions that when executed by the controller cause the client device to perform the method according to the first aspect. In a fourth aspect an authentication proxy is provided. The authentication proxy comprises a processor and a memory. The memory includes instructions that when executed by the controller cause the authentication proxy to perform the method according to the second aspect. Through the following description it would be appreciated that according to embodiments of the present disclosure the client device determines the authentication proxy for an authentication of an identity of an associated user and sends to the authentication proxy an identifier associated with a service provider and a request for the authentication. Accordingly the authentication proxy determines the identity provider for the authentication and sends to the identity provider the identifier associated with the service provider and a request for the authentication such that the identity provider authenticate the identity of the user. With the mediation operations of the authentication proxy among the client device the service provider and the identity provider the authentication of the identity of the user may be more secure. It is to be understood that the summary section is not intended to identify key or essential features of embodiments of the present disclosure nor is it intended to be used to limit the scope of the present disclosure. Other features of the present disclosure will become easily comprehensible through the following description. | The patent US11297057 discusses methods and devices for authentication in telecommunications, particularly focusing on user identity authentication. It introduces a method where a client device reads a digital tag associated with a service, decodes it to obtain an identifier linked to a service provider, determines an authentication proxy associated with that provider, and sends an authentication request to the proxy. The authentication proxy, upon receiving the request, identifies the relevant identity provider and forwards the authentication request. This process enhances the security of user identity authentication by involving multiple entities, namely the client device, service provider, authentication proxy, and identity provider. The patent emphasizes the decentralization and openness of authentication protocols like OpenID, enabling interoperability across various services while maintaining security.
US11302339 | For a better understanding of the present application reference will now be made by way of example to the accompanying drawings in which: FIG. 1 shows schematically a vector base amplitude panning example comprising a loudspeaker triplet and active triangle; FIG. 2 shows schematically a vector base amplitude panning triangulation; FIGS. 3a and 3b shows schematically a source panning using two different triangulations; FIG. 4 shows schematically a vector base amplitude panning triangulation and a further vector base amplitude panning triangulation produced using methods according to some embodiments; FIG. 5a shows schematically an example vector base amplitude panning triangulation generator according to some embodiments; FIG. 5b shows a flow diagram of an example method of operating the example of a vector base amplitude panning triangulation generator as shown in FIG. 5a according to some embodiments; FIG. 5c shows a flow diagram of an example method of generating connectors as implemented in FIG. 5b according to some embodiments; FIG. 5d shows schematically a further example of a vector base amplitude panning triangulation generator according to some embodiments; FIG. 5e shows a flow diagram a method of operating the further example of a vector base amplitude panning triangulation generator as shown in FIG. 5d according to some embodiments; FIG. 6a shows schematically another example vector base amplitude panning triangulation generator according to some embodiments; FIG. 6b shows a flow diagram of a method of operating the another example vector base amplitude panning triangulation generator as shown in FIG. 6a according to some embodiments; FIG. 7 shows schematically apparatus suitable for employing the methods of generating vector base amplitude panning triangulation according to some embodiments; FIG. 8a shows an apparatus for content based plane determination for generating vector base amplitude panning triangulation according to some embodiments; FIG. 8b shows a flow diagram of an example content based plane determination method according to some embodiments; FIG. 9 shows schematically content adaptation as part of generating vector base amplitude panning triangulation according to some embodiments; FIG. 10 shows schematically further apparatus suitable for employing the methods of generating vector base amplitude panning triangulation with content adaptation according to some embodiments; and FIG. 11 shows schematically an example device suitable for implementing the apparatus shown. | The patent US11302339 describes an apparatus and method for spatial audio signal decoding using multichannel loudspeaker systems in a three-dimensional space. The invention focuses on determining a non-overlapping virtual surface arrangement, which includes virtual surfaces positioned at speaker nodes and sides connecting them, ensuring they do not intersect with defined virtual planes. This process involves dividing speaker nodes into parts, determining virtual surface edges, and combining them to form the virtual surface arrangement. Gains are then generated based on this arrangement and applied to audio signals to position them within the three-dimensional space. The invention also includes adding virtual speaker nodes, moving speaker nodes to virtual planes, removing nodes based on proximity, and merging nodes. These techniques enhance the spatial sound reproduction capabilities of multichannel loudspeaker systems, making them more effective in creating immersive audio experiences.
US11303689 | The following summary is merely intended to be exemplary. The summary is not intended to limit the scope of the claims. In accordance with one aspect an example method comprises capturing by an augmented reality (AR) device content visualized in AR mode capturing parameters modified in the AR mode determining at least one correction update message for modifying the capture parameters based on the captured parameters modified in the AR mode determining a VR content production stream based on the captured content and sending the at least one correction update message and the content stream to a receiver device wherein the receiver device is configured to retroactively fix an audio rendering of the content based on aligning the VR content production stream and the captured parameters modified in the AR mode. In accordance with another aspect an example apparatus comprises at least one processor; and at least one non-transitory memory including computer program code the at least one memory and the computer program code configured to with the at least one processor cause the apparatus to: capture by an augmented reality (AR) device content visualized in AR mode capturing parameters modified in the AR mode determine at least one correction update message for modifying the capture parameters based on the captured parameters modified in the AR mode determine a VR content production stream based on the captured content and send the at least one correction update message and the content stream to a receiver device wherein the receiver device is configured to retroactively fix an audio rendering of the content based on aligning the VR content production stream and the captured parameters modified in the AR mode. In accordance with another aspect an example apparatus comprises a non-transitory program storage device readable by a machine tangibly embodying a program of instructions executable by the machine for performing operations the operations comprising: capturing by an augmented reality (AR) device content visualized in AR mode capturing parameters modified in the AR mode determining at least one correction update message for modifying the capture parameters based on the captured parameters modified in the AR mode determining a VR content production stream based on the captured content and sending the at least one correction update message and the content stream to a receiver device wherein the receiver device is configured to retroactively fix an audio rendering of the content based on aligning the VR content production stream and the captured parameters modified in the AR mode. | Patent US11303689 relates to a method and apparatus for updating streamed content. The invention involves capturing audio and video content of a live event in a video rendering mode, modifying audio-related parameters, determining correction update messages based on the modified parameters, generating a content production stream, and sending the stream along with correction update messages to a receiver device. The receiver device uses these messages to retroactively adjust the audio rendering of the content during playback, aligning it with the modified parameters. The patent addresses technologies related to content capture monitoring and delivery, particularly in augmented reality (AR) and virtual reality (VR) environments.
US11310293 | Various exemplary embodiments of the present invention aim at addressing at least part of the above issues and/or problems and drawbacks. Various aspects of exemplary embodiments of the present invention are set out in the appended claims. According to an exemplary aspect of the present invention there is provided a method comprising receiving a first session description message comprising at least one media line indicative of multiple media streams transportable in a same stream control association and generating based on said first session description message a second session description message indicative of a possibility for a separate transport of said multiple media streams and of a possibility for a joint transport of at least some media streams of said multiple media streams in the same stream control association. According to a further exemplary aspect of the present invention there is provided a method comprising receiving a first session description message comprising one media line per each media stream and an indication of a possibility for a joint transport of at least some media streams of multiple media streams in a same stream control association and generating based on said first session description message a second session description message comprising at least one media line indicative of the said joint transport of the said at least some media streams in said same stream control association. According to a further exemplary aspect of the present invention there is provided a method comprising receiving a first session description message indicative of at least one media stream to be transported with a first transport and encoding generating based on said first session description message a second session description message comprising for each of said at least one media streams at least one media line indicative that media stream to be transported with a second transport and encoding and at least one encapsulating attribute which is indicative of the alternative possibility of said first transport and encoding and adding to said second session description message media line number information indicative of a total number of said at least one media line in said second session description message. According to a further exemplary aspect of the present invention there is provided a method comprising receiving a session description message comprising at least one media line indicative of at least one media stream to be transported with a second transport and encoding at least one encapsulating attribute which is indicative of the alternative possibility of a first transport and encoding and media line number information indicative of a total number of said at least one media line in said session description message as originally generated and deciding based on said media line number information whether to utilize said first transport and encoding for transportation of each of said at least one media stream corresponding to each of said at least one media line. According to a further exemplary aspect of the present invention there is provided an apparatus comprising at least one processor at least one memory including computer program code and at least one interface configured for communication with at least another apparatus the at least one processor with the at least one memory and the computer program code being configured to cause the apparatus to perform: receiving a first session description message comprising at least one media line indicative of multiple media streams transportable in a same stream control association and generating based on said first session description message a second session description message indicative of a possibility for a separate transport of said multiple media streams and of a possibility for a joint transport of at least some media streams of said multiple media streams in the same stream control association. According to a further exemplary aspect of the present invention there is provided an apparatus comprising at least one processor at least one memory including computer program code and at least one interface configured for communication with at least another apparatus the at least one processor with the at least one memory and the computer program code being configured to cause the apparatus to perform: receiving a first session description message comprising one media line per each media stream and an indication of a possibility for a joint transport of at least some media streams of multiple media streams in a same stream control association and generating based on said first session description message a second session description message comprising at least one media line indicative of the said joint transport of the said at least some media streams in said same stream control association. According to a further exemplary aspect of the present invention there is provided an apparatus comprising at least one processor at least one memory including computer program code and at least one interface configured for communication with at least another apparatus the at least one processor with the at least one memory and the computer program code being configured to cause the apparatus to perform: receiving a first session description message indicative of at least one media stream to be transported with a first transport and encoding generating based on said first session description message a second session description message comprising for each of said at least one media streams at least one media line indicative that media stream to be transported with a second transport and encoding and at least one encapsulating attribute which is indicative of the alternative possibility of said first transport and encoding and adding to said second session description message media line number information indicative of a total number of said at least one media line in said second session description message. According to a further exemplary aspect of the present invention there is provided an apparatus comprising at least one processor at least one memory including computer program code and at least one interface configured for communication with at least another apparatus the at least one processor with the at least one memory and the computer program code being configured to cause the apparatus to perform: receiving a session description message comprising at least one media line indicative of at least one media stream to be transported with a second transport and encoding at least one encapsulating attribute which is indicative of the alternative possibility of a first transport and encoding and media line number information indicative of a total number of said at least one media line in said session description message as originally generated and deciding based on said media line number information whether to utilize said first transport and encoding for transportation of each of said at least one media stream corresponding to each of said at least one media line. According to a further exemplary aspect of the present invention there is provided an apparatus comprising receiving means configured to receive a first session description message comprising at least one media line indicative of multiple media streams transportable in a same stream control association and generating means configured to generate based on said first session description message a second session description message indicative of a possibility for a separate transport of said multiple media streams and of a possibility for a joint transport of at least some media streams of said multiple media streams in the same stream control association. According to a further exemplary aspect of the present invention there is provided an apparatus comprising receiving means configured to receive a first session description message comprising one media line per each media stream and an indication of a possibility for a joint transport of at least some media streams of multiple media streams in a same stream control association and generating means configured to generate based on said first session description message a second session description message comprising at least one media line indicative of the said joint transport of the said at least some media streams in said same stream control association. According to a further exemplary aspect of the present invention there is provided an apparatus comprising receiving means configured to receive a first session description message indicative of at least one media stream to be transported with a first transport and encoding generating means configured to generate based on said first session description message a second session description message comprising for each of said at least one media streams at least one media line indicative that media stream to be transported with a second transport and encoding and at least one encapsulating attribute which is indicative of the alternative possibility of said first transport and encoding and adding means configured to add to said second session description message media line number information indicative of a total number of said at least one media line in said second session description message. According to a further exemplary aspect of the present invention there is provided an apparatus comprising receiving means configured to receive a session description message comprising at least one media line indicative of at least one media stream to be transported with a second transport and encoding at least one encapsulating attribute which is indicative of the alternative possibility of a first transport and encoding and media line number information indicative of a total number of said at least one media line in said session description message as originally generated and deciding means configured to decide based on said media line number information whether to utilize said first transport and encoding for transportation of each of said at least one media stream corresponding to each of said at least one media line. According to a further exemplary aspect of the present invention there is provided an apparatus comprising receiving circuitry configured to receive a first session description message comprising at least one media line indicative of multiple media streams transportable in a same stream control association and generating circuitry configured to generate based on said first session description message a second session description message indicative of a possibility for a separate transport of said multiple media streams and of a possibility for a joint transport of at least some media streams of said multiple media streams in the same stream control association. According to a further exemplary aspect of the present invention there is provided an apparatus comprising receiving circuitry configured to receive a first session description message comprising one media line per each media stream and an indication of a possibility for a joint transport of at least some media streams of multiple media streams in a same stream control association and generating circuitry configured to generate based on said first session description message a second session description message comprising at least one media line indicative of the said joint transport of the said at least some media streams in said same stream control association. According to a further exemplary aspect of the present invention there is provided an apparatus comprising receiving circuitry configured to receive a first session description message indicative of at least one media stream to be transported with a first transport and encoding generating circuitry configured to generate based on said first session description message a second session description message comprising for each of said at least one media streams at least one media line indicative that media stream to be transported with a second transport and encoding and at least one encapsulating attribute which is indicative of the alternative possibility of said first transport and encoding and adding circuitry configured to add to said second session description message media line number information indicative of a total number of said at least one media line in said second session description message. According to a further exemplary aspect of the present invention there is provided an apparatus comprising receiving circuitry configured to receive a session description message comprising at least one media line indicative of at least one media stream to be transported with a second transport and encoding at least one encapsulating attribute which is indicative of the alternative possibility of a first transport and encoding and media line number information indicative of a total number of said at least one media line in said session description message as originally generated and deciding circuitry configured to decide based on said media line number information whether to utilize said first transport and encoding for transportation of each of said at least one media stream corresponding to each of said at least one media line. According to an exemplary aspect of the present invention there is provided a computer program product comprising computer-executable computer program code which when the program is run on a computer (e.g. a computer of an apparatus according to any one of the aforementioned apparatus-related exemplary aspects of the present invention) is configured to cause the computer to carry out the method according to any one of the aforementioned method-related exemplary aspects of the present invention. Such computer program product may comprise (or be embodied) a (tangible) computer-readable (storage) medium or the like on which the computer-executable computer program code is stored and/or the program may be directly loadable into an internal memory of the computer or a processor thereof. Any one of the above aspects enables an efficient handling of specific situations in the above illustrated scenarios to thereby solve at least part of the problems and drawbacks identified in relation to the prior art. By way of exemplary embodiments of the present invention there is provided enhanced media plane optimization in web real time communication scenarios. More specifically by way of exemplary embodiments of the present invention there are provided measures and mechanisms for realizing enhanced media plane optimization in web real time communication scenarios. Thus improvement is achieved by methods apparatuses and computer program products enabling/realizing enhanced media plane optimization in web real time communication scenarios. | The patent US11310293 is about enhancing media plane optimization in web real-time communication scenarios, particularly focusing on transparent transport of media through the internet protocol (IP) multimedia subsystem (IMS) between web real-time communication (WebRTC) IMS clients (WICs). It addresses scenarios where a WIC originates a call while another WIC terminates the call and discusses procedures for optimizing media transport in such scenarios, including session description protocol (SDP) handling, encapsulation of SDP attributes, bandwidth management, and data channel transport. The patent aims to improve efficiency and accuracy in media plane optimization for enhanced communication experiences.
US11315289 | In accordance with an aspect an apparatus includes at least one processor; and at least one non-transitory memory including computer program code; wherein the at least one memory and the computer program code are configured to with the at least one processor cause the apparatus at least to perform: signal a depth start of a patch data unit of a patch of data content based on an identifier of a tile and a patch index; wherein the depth start is used to derive a range of at least one depth value for the patch based on the patch index in a tile having the identifier; and signal a depth threshold of an immersive video extension of the patch data unit; wherein the depth threshold specifies a threshold below which an occupancy value is defined to be unoccupied for the patch based on the patch index. In accordance with an aspect a method includes signaling a depth start of a patch data unit of a patch of data content based on an identifier of a tile and a patch index; wherein the depth start is used to derive a range of at least one depth value for the patch based on the patch index in a tile having the identifier; and signaling a depth threshold of an immersive video extension of the patch data unit; wherein the depth threshold specifies a threshold below which an occupancy value is defined to be unoccupied for the patch based on the patch index. In accordance with an aspect a non-transitory program storage device readable by a machine tangibly embodying a program of instructions executable by the machine for performing operations is provided the operations comprising: signaling a depth start of a patch data unit of a patch of data content based on an identifier of a tile and a patch index; wherein the depth start is used to derive a range of at least one depth value for the patch based on the patch index in a tile having the identifier; and signaling a depth threshold of an immersive video extension of the patch data unit; wherein the depth threshold specifies a threshold below which an occupancy value is defined to be unoccupied for the patch based on the patch index. | Patent Number US11315289 is related to an adaptive depth guard band for multimedia applications, specifically focusing on video coding and decoding. The patent describes apparatuses, methods, and computer programs for signaling depth-related information in immersive video content. It involves deriving depth values and specifying thresholds for occupancy in video patches, with considerations for encoding, decoding, and compressing depth atlases. The techniques aim to enhance multimedia experiences by efficiently managing depth information in video content.