US11320894 | According to various but not necessarily all embodiments there is provided an apparatus comprising means for causing rendering of mediated reality content to a user wherein the mediated reality content comprises virtual visual content rendered on a display of a hovering drone. The apparatus also comprises means for determining a real location of the user in real space. The apparatus further comprises means for causing dynamic adjustment of a real location of the hovering drone relative to the determined real location of the user based at least in part on at least one characteristic of the mediated reality content rendered to the user. According to various but not necessarily all embodiments there is provided an apparatus comprising memory storing computer program instructions and at least one processor. The at least one processor is configured to perform/execute the computer program instructions. When the computer program instructions are performed they cause the apparatus to: cause rendering of mediated reality content to a user wherein the mediated reality content comprises virtual visual content rendered on a display of a hovering drone; determining a real location of the user in real space; and cause dynamic adjustment of a real location of the hovering drone relative to the determined real location of the user based at least in part on at least one characteristic of the mediated reality content rendered to the user. The computer program instructions may be configured when performed by the at least one processor to cause the apparatus to: determine a real point of view of the user; and cause dynamic adjustment of the real location of the hovering drone based at least in part on the determined real point of view of the user. The real location of the hovering drone may be dynamically adjusted based at least in part on the virtual visual content rendered to the user on the display of the hovering drone. The real location of the hovering drone may be dynamically adjusted by reducing the distance between the real location of the hovering drone and the real location of the user. The dynamic adjustment may be based at least in part on the user approaching an interactive virtual visual object provided by the virtual visual content. The hovering drone may be configured to detect touch input from the user and/or non-touch gesture input from the user. Reducing the distance between the real location of the hovering drone and the real location of the user may enable touch input and/or non-touch gesture input from the user to be detected or improve an accuracy of detection of touch input and/or non-touch gesture input from the user. The mediated reality content may comprise virtual aural content rendered to the user. The real location of the hovering drone may be dynamically adjusted based at least in part on the virtual aural content rendered to the user. The mediated reality content may comprise virtual visual content and virtual aural content. The at least one characteristic of the mediated reality content may depend on a comparative importance of the virtual visual content and the virtual aural content. The computer program instructions may be configured when performed by the at least one processor to cause the apparatus to: cause the distance between the real location of the hovering drone and the real location of the user to be increased to a predefined maximum distance based at least in part on a determination that the virtual aural content is more important than the virtual visual content in a given portion of the mediated reality content. The computer program instructions may be configured when performed by the at least one processor to cause the apparatus to: adjust gain of the virtual aural content based at least in part on the distance between the real location of the user and the real location of the hovering drone. The hovering drone generates a noise that is audible to the user when hovering and increasing the distance between the real location of the hovering drone and the real location of the user reduces the loudness of that noise to the user. The computer program instructions may be configured when performed by the at least one processor to cause the apparatus to: cause the distance between the real location of the hovering drone and the real location of the user to be reduced based at least in part on a determination that the virtual visual content is more important than the virtual aural content in a given portion of the mediated reality content. The hovering drone may be configured to detect touch input from the user and/or non-touch gesture input from the user. Reducing the distance between the real location of the hovering drone and the real location of the user may enable touch input and/or non-touch gesture input from the user to be detected or improve an accuracy of detection of touch input and/or non-touch gesture input from the user. According to various but not necessarily all embodiments there is provided a method. The method comprises causing rendering of mediated reality content to a user. The mediated reality content comprises virtual visual content rendered on a display of a hovering drone. The method also comprises determining a real location of the user in real space. The method further comprises causing dynamic adjustment of a real location of the hovering drone relative to the determined real location of the user based at least in part on at least one characteristic of the mediated reality content rendered to the user. According to various but not necessarily all embodiments there is provided computer program instructions. The computer program instructions when performed by one or more processors cause the one or more processors to perform at least: causing rendering of mediated reality content to a user wherein the mediated reality content comprises virtual visual content rendered on a display of a hovering drone; determining a real location of the user in real space; and causing dynamic adjustment of a real location of the hovering drone relative to the determined real location of the user based at least in part on at least one characteristic of the mediated reality content rendered to the user. According to various but not necessarily all embodiments there is provided an apparatus comprising means for causing rendering of mediated reality content to a user. The mediated reality content comprises virtual visual content rendered on a display of a hovering drone. The apparatus comprises means for monitoring an orientation of a users real point of view over a period of time while the virtual visual content is rendered on the display of the hovering drone. The apparatus also comprises means for determining at least one rate of change over the period of time of the orientation of the users real point of view. The apparatus further comprises means for causing a distance between a real location of the hovering drone and a real location of the user to reduce based at least in part on the determined rate of change. According to various but not necessarily all embodiments there is provided an apparatus comprising memory storing computer program instructions and at least one processor. The at least one processor is configured to perform/execute the computer program instructions. When the computer program instructions are performed they cause the apparatus to: cause rendering of mediated reality content to a user wherein the mediated reality content comprises virtual visual content rendered on a display of a hovering drone; monitor an orientation of a users real point of view over a period of time while the virtual visual content is rendered on the display of the hovering drone; determine at least one rate of change over the period of time of the orientation of the users real point of view; and cause a distance between a real location of the hovering drone and a real location of the user to reduce based at least in part on the determined rate of change. According to various but not necessarily all embodiments there is provided a method. The method comprises causing rendering of mediated reality content to a user. The mediated reality content comprises virtual visual content rendered on a display of a hovering drone. The method comprises monitoring an orientation of a users real point of view over a period of time while the virtual visual content is rendered on the display of the hovering drone. The method also comprises determining at least one rate of change over the period of time of the orientation of the users real point of view. The method further comprises causing a distance between a real location of the hovering drone and a real location of the user to reduce based at least in part on the determined rate of change. According to various but not necessarily all embodiments there is provided computer program instructions. The computer program instructions when performed by one or more processors cause the one or more processors to perform at least: causing rendering of mediated reality content to a user wherein the mediated reality content comprises virtual visual content rendered on a display of a hovering drone; monitoring an orientation of a users real point of view over a period of time while the virtual visual content is rendered on the display of the hovering drone; determining at least one rate of change over the period of time of the orientation of the users real point of view; and causing a distance between a real location of the hovering drone and a real location of the user to reduce based at least in part on the determined rate of change. According to various but not necessarily all embodiments there is provided an apparatus comprising means for: mapping a virtual space defined by mediated reality content to a real space; causing rendering of the mediated reality content to a user wherein the mediated reality content comprises virtual visual content rendered on a display of a hovering drone; associating a users real location in the real space with a virtual location of the user in the virtual space such that a change in the users real location causes a corresponding change in the users virtual location; determining a real location of the user in real space; causing dynamic adjustment of a real location of the hovering drone relative to the determined real location of the user while virtual visual content is rendered on the display of the hovering drone; determining that an obstacle will impede movement of the hovering drone if an adjustment is made to move the real location of the hovering drone from a first real location to a second real location; and deciding to remap the virtual space to real space instead of moving the hovering drone to the second location. According to various but not necessarily all embodiments there is provided an apparatus comprising memory storing computer program instructions and at least one processor. The at least one processor is configured to perform/execute the computer program instructions. When the computer program instructions are performed they cause the apparatus to: map a virtual space defined by mediated reality content to a real space; cause rendering of the mediated reality content to a user wherein the mediated reality content comprises virtual visual content rendered on a display of a hovering drone; associate a users real location in the real space with a virtual location of the user in the virtual space such that a change in the users real location causes a corresponding change in the users virtual location; determine a real location of the user in real space; cause dynamic adjustment of a real location of the hovering drone relative to the determined real location of the user while virtual visual content is rendered on the display of the hovering drone; determine that an obstacle will impede movement of the hovering drone if an adjustment is made to move the real location of the hovering drone from a first real location to a second real location; and decide to remap the virtual space to real space instead of moving the hovering drone to the second location. According to various but not necessarily all embodiments there is provided a method comprising: mapping a virtual space defined by mediated reality content to a real space; causing rendering of the mediated reality content to a user wherein the mediated reality content comprises virtual visual content rendered on a display of a hovering drone; associating a users real location in the real space with a virtual location of the user in the virtual space such that a change in the users real location causes a corresponding change in the users virtual location; determining a real location of the user in real space; causing dynamic adjustment of a real location of the hovering drone relative to the determined real location of the user while virtual visual content is rendered on the display of the hovering drone; determining that an obstacle will impede movement of the hovering drone if an adjustment is made to move the real location of the hovering drone from a first real location to a second real location; and deciding to remap the virtual space to real space instead of moving the hovering drone to the second location. According to various but not necessarily all embodiments there is provided computer program instructions. The computer program instructions when performed by one or more processors cause the one or more processors to perform at least: mapping a virtual space defined by mediated reality content to a real space; causing rendering of the mediated reality content to a user wherein the mediated reality content comprises virtual visual content rendered on a display of a hovering drone; associating a users real location in the real space with a virtual location of the user in the virtual space such that a change in the users real location causes a corresponding change in the users virtual location; determining a real location of the user in real space; causing dynamic adjustment of a real location of the hovering drone relative to the determined real location of the user while virtual visual content is rendered on the display of the hovering drone; determining that an obstacle will impede movement of the hovering drone if an adjustment is made to move the real location of the hovering drone from a first real location to a second real location; and deciding to remap the virtual space to real space instead of moving the hovering drone to the second location. According to various but not necessarily all embodiments there is provided examples as claimed in the appended claims. | The patent document US11320894 describes an apparatus, method, and computer program for dynamically controlling a hovering drone in providing mediated reality content to a user. This includes rendering virtual visual and aural content on the drone's display, determining the user's real location, and dynamically adjusting the drone's location based on characteristics of the content and user interactions. The invention aims to enhance the user experience in interacting with virtual content through a hovering drone in real space.
US11321886 | In a first example aspect there is provided an apparatus comprising: at least one processor; andat least one memory including computer program codethe at least one memory and the computer program code configured to with the at least one processor cause the apparatus to perform at least the following:in respect of virtual reality content comprising video imagery configured to provide a virtual reality space for viewing in virtual reality wherein a virtual reality view presented to a user provides for viewing of the virtual reality space the virtual reality view comprising a spatial portion of the video imagery that forms the virtual reality space and being smaller in spatial extent than the spatial extent of the video imagery of the virtual reality space;based on the plurality of comments made by one or more commenting-users each comment associated with a point of interest in the virtual reality space the point of interest identified based on a virtual location of the commenting-user of the one or more commenting-users in the virtual reality space when the comment was made and semantic analysis of the comment to identify the point of interest surrounding the virtual location to which the comment refers;provide for display of at least a subset of the plurality of comments overlaid over the virtual reality view of the video imagery said subset based at least on the comments of the plurality of comments having points of interest that are visible in the virtual reality view provided to the user. In one or more examples a commenting-user may make a comment about a point of interest that features in the virtual reality view they see created from the virtual reality content. Semantic analysis of the comment may provide for identification of a virtual location that is the subject of that comment (i.e. the point of interest referenced in the comment) which may be a point surrounding the virtual location the commenting-user was at when the comment was made. When the virtual reality content is watched by a user following the making of the comment the comment may be provided for display associated with the point of interest in the virtual reality view of the user. The user may be a different user watching the same virtual reality content at the same or later time. The comments may comprise one or more of; information about the point of interest opinion of the commenting user a link to further information about the point of interest a link to further virtual reality content that includes the point of interest. In one or more embodiments each of the comments of said subset of the plurality of comments overlaid over the virtual reality view of the video imagery are positioned in the virtual reality view such that they are associated with the point of interest to which they relate as it appears in the video imagery. In one or more examples each comment of the subset of comments may be provided for display such that they are one or more of; i) positioned within a predetermined distance of the position at which the point of interest is visible in the video imagery;ii) positioned to appear as if floating above the position at which the point of interest is visible in the video imagery;iii) provided for display with a connecting-line graphic that at least points towards the position at which the point of interest is visible in the video imagery. In one or more embodiments each comment is further associated with a viewing direction comprising the viewing direction of the commenting-user in the virtual reality space when they made the comment and wherein said subset is based on one or more comments of the plurality of comments having points of interest that are visible in the virtual reality view provided to the user and wherein a viewing direction of the virtual reality view provided to the user is within a viewing-direction threshold of the viewing direction associated with the comment. In one or more embodiments said subset is further based on a virtual distance in the virtual reality space between a point of view of the virtual reality view provided to the user and the point of interest of each of the plurality of comments. In one or more examples the virtual distance may be used to limit the number of comments provided for display despite the comments of the plurality of comments having points of interest that are visible in the virtual reality view provided to the user. In one or more examples the comments are categorized based on one or more of; generality of the subject matter of the comment popularity of the comment with other users sentiment of the comment and the apparatus is configured to include different categories of comment in the subset based on the virtual distance. In one or more embodiments said subset is further based on; a virtual distance in the virtual reality space between a point of view of the virtual reality view provided to the user and the point of interest of each of the plurality of comments anda size of the point of interest in the virtual reality space. In one or more embodiments the size of the point of interest may be determined based on one or more of predetermined map data and image recognition of the point of interest. In one or more embodiments the comments of the plurality of comments that relate to the same point of interest are each associated with one of at least two categories based on semantic analysis of the comment a first of the at least two categories associated with comments that relate to the point of interest in general terms and a second of the at least two categories associated with comments that relate to one or more of; (i) a sub-region of a region occupied by the point of interest and (ii) a characteristic of a part of the point of interest and wherein; the subset of comments is further based on the category. In one or more embodiments said subset is further based on a virtual distance in the virtual reality space between a point of view of the virtual reality view provided to the user and the point of interest of each of the plurality of comments wherein comments of the first of the at least two categories and not the second are included in the subset when the virtual distance is above a threshold amount andcomments of the second of the at least two categories are included in the subset when the virtual distance is below the threshold amount. In one or more examples when the virtual distance is below the threshold amount comments of the first category may be excluded from the subset. Thus in one or more examples more specific comments determined by way of the categories may be provided for display as the virtual distance between the point of view of the users virtual reality view and the point of interest reduces. In one or more examples less specific comments determined by way of the categories may be removed from display as the virtual distance between the point of view of the users virtual reality view and the point of interest decreases. It will be appreciated that in one or more embodiments as the virtual distance increases more specific comments may be removed from display and/or less specific comments may be provided for display as part of the subset. In one or more embodiments each comment is associated with a comment-spatial-range the comment-spatial-range defining a virtual spatial region in the virtual reality space associated with the point of interest and wherein one or more of the size and shape of the comment-spatial-range is based on semantic analysis of the comment and wherein the inclusion in the subset of each comment of the plurality of comments is based on a correlation between the location of the point of view of the virtual reality view provided to the user and the comment-spatial-range. In one or more embodiments the comment-spatial-range defines an area in the virtual reality space from which a feature of the point of interest mentioned in the comment is visible and within a particular threshold distance. In one or more embodiments the point of interest is identified based on one or more of; i) reference to predetermined point of interest data comprising a database of names of points of interest and their associated location indicative of the location in the video imagery where point of interest appears such that one or more words in the comment determined by semantic analysis correlate with the names in the predetermined point of interest data; andii) semantic analysis of the comment to identify a point of interest at a location that is expressed as relative to the virtual location of the commenting-user. In one or more examples the point of interest may comprise one or more of an object person or location and may be identified by semantic analysis of the comment. The predetermined point of interest data may include one or more of: a list of points of interest a list of objects and a list of people that appear in a scene or geographic area visible in the virtual reality content. The predetermined point of interest data may therefore include a location for each point of interest such that the comment can be included/not included in the subset provided for display as appropriate. The location specified in the predetermined point of interest data may be fixed or time variant. For example if the point of interest is a famous singer who is moving around on a stage the location of the point of interest will change over time. Thus the point of interest may be even with a stationary point of view of the virtual reality view move within or outside the virtual reality view presented to the user and accordingly comments relating to that point of interest may be include or excluded from the subset. In a second aspect there is provided an apparatus comprising: at least one processor; andat least one memory including computer program codethe at least one memory and the computer program code configured to with the at least one processor cause the apparatus to perform at least the following:in respect of virtual reality content comprising video imagery configured to provide a virtual reality space for viewing in virtual reality wherein a virtual reality view presented to a user provides for viewing of the virtual reality space the virtual reality view comprising a spatial portion of the video imagery that forms the virtual reality space and being smaller in spatial extent than the spatial extent of the video imagery of the virtual reality space;based on a comment made by a commenting-user and a virtual location of the commenting-user in the virtual reality space when the comment was made;provide for determination of a point of interest in the virtual reality space the point of interest identified based on at least the virtual location of the commenting-user when the comment was made and semantic analysis of the comment to identify the point of interest surrounding the virtual location to which the comment refers the point of interest associated with the comment thereby enabling the comment to be overlaid over the virtual reality view of the video imagery based on the point of interest associated with the comment being visible in the virtual reality view provided to a user. In one or more embodiments the determination of the point of interest is further based on a view direction of the commenting-user when the comment was made. In a third aspect there is provided a method the method comprising in respect of virtual reality content comprising video imagery configured to provide a virtual reality space for viewing in virtual reality wherein a virtual reality view presented to a user provides for viewing of the virtual reality space the virtual reality view comprising a spatial portion of the video imagery that forms the virtual reality space and being smaller in spatial extent than the spatial extent of the video imagery of the virtual reality space;based on the plurality of comments made by one or more commenting-users each comment associated with a point of interest in the virtual reality space the point of interest identified based on a virtual location of the commenting-user of the one or more commenting-users in the virtual reality space when the comment was made and semantic analysis of the comment to identify the point of interest surrounding the virtual location to which the comment refers;providing for display of at least a subset of the plurality of comments overlaid over the virtual reality view of the video imagery said subset based at least on the comments of the plurality of comments having points of interest that are visible in the virtual reality view provided to the user. In a fourth aspect there is provided a method the method comprising in respect of virtual reality content comprising video imagery configured to provide a virtual reality space for viewing in virtual reality wherein a virtual reality view presented to a user provides for viewing of the virtual reality space the virtual reality view comprising a spatial portion of the video imagery that forms the virtual reality space and being smaller in spatial extent than the spatial extent of the video imagery of the virtual reality space;based on a comment made by a commenting-user and a virtual location of the commenting-user in the virtual reality space when the comment was made;provide for determination of a point of interest in the virtual reality space the point of interest identified based on at least the virtual location of the commenting-user when the comment was made and semantic analysis of the comment to identify the point of interest surrounding the virtual location to which the comment refers the point of interest associated with the comment thereby enabling the comment to be overlaid over the virtual reality view of the video imagery based on the point of interest associated with the comment being visible in the virtual reality view provided to a user. In a further aspect there is provided a computer readable medium comprising computer program code stored thereon the computer readable medium and computer program code being configured to when run on at least one processor perform the method of in respect of virtual reality content comprising video imagery configured to provide a virtual reality space for viewing in virtual reality wherein a virtual reality view presented to a user provides for viewing of the virtual reality space the virtual reality view comprising a spatial portion of the video imagery that forms the virtual reality space and being smaller in spatial extent than the spatial extent of the video imagery of the virtual reality space;based on the plurality of comments made by one or more commenting-users each comment associated with a point of interest in the virtual reality space the point of interest identified based on a virtual location of the commenting-user of the one or more commenting-users in the virtual reality space when the comment was made and semantic analysis of the comment to identify the point of interest surrounding the virtual location to which the comment refers;providing for display of at least a subset of the plurality of comments overlaid over the virtual reality view of the video imagery said subset based at least on the comments of the plurality of comments having points of interest that are visible in the virtual reality view provided to the user. In a further aspect there is provided a computer readable medium comprising computer program code stored thereon the computer readable medium and computer program code being configured to when run on at least one processor perform the method of in respect of virtual reality content comprising video imagery configured to provide a virtual reality space for viewing in virtual reality wherein a virtual reality view presented to a user provides for viewing of the virtual reality space the virtual reality view comprising a spatial portion of the video imagery that forms the virtual reality space and being smaller in spatial extent than the spatial extent of the video imagery of the virtual reality space;based on a comment made by a commenting-user and a virtual location of the commenting-user in the virtual reality space when the comment was made;provide for determination of a point of interest in the virtual reality space the point of interest identified based on at least the virtual location of the commenting-user when the comment was made and semantic analysis of the comment to identify the point of interest surrounding the virtual location to which the comment refers the point of interest associated with the comment thereby enabling the comment to be overlaid over the virtual reality view of the video imagery based on the point of interest associated with the comment being visible in the virtual reality view provided to a user. In a further aspect there is provided an apparatus the apparatus comprising means configured to; in respect of virtual reality content comprising video imagery configured to provide a virtual reality space for viewing in virtual reality wherein a virtual reality view presented to a user provides for viewing of the virtual reality space the virtual reality view comprising a spatial portion of the video imagery that forms the virtual reality space and being smaller in spatial extent than the spatial extent of the video imagery of the virtual reality space;based on the plurality of comments made by one or more commenting-users each comment associated with a point of interest in the virtual reality space the point of interest identified based on a virtual location of the commenting-user of the one or more commenting-users in the virtual reality space when the comment was made and semantic analysis of the comment to identify the point of interest surrounding the virtual location to which the comment refers;provide for display of at least a subset of the plurality of comments overlaid over the virtual reality view of the video imagery said subset based at least on the comments of the plurality of comments having points of interest that are visible in the virtual reality view provided to the user. In a further aspect there is provided an apparatus the apparatus comprising means configured to; in respect of virtual reality content comprising video imagery configured to provide a virtual reality space for viewing in virtual reality wherein a virtual reality view presented to a user provides for viewing of the virtual reality space the virtual reality view comprising a spatial portion of the video imagery that forms the virtual reality space and being smaller in spatial extent than the spatial extent of the video imagery of the virtual reality space;based on a comment made by a commenting-user and a virtual location of the commenting-user in the virtual reality space when the comment was made;provide for determination of a point of interest in the virtual reality space the point of interest identified based on at least the virtual location of the commenting-user when the comment was made and semantic analysis of the comment to identify the point of interest surrounding the virtual location to which the comment refers the point of interest associated with the comment thereby enabling the comment to be overlaid over the virtual reality view of the video imagery based on the point of interest associated with the comment being visible in the virtual reality view provided to a user. The present disclosure includes one or more corresponding aspects examples or features in isolation or in various combinations whether or not specifically stated (including claimed) in that combination or in isolation. Corresponding means and corresponding functional units (e.g. function enabler point of view determiner display device viewing direction determiner semantic analyser comment filter) for performing one or more of the discussed functions are also within the present disclosure. Corresponding computer programs for implementing one or more of the methods disclosed are also within the present disclosure and encompassed by one or more of the described examples. The above summary is intended to be merely exemplary and non-limiting. | Patent Number US11321886, titled 'Apparatus and associated methods,' relates to virtual reality content and commenting systems. The invention involves methods for displaying comments related to points of interest in virtual reality spaces based on semantic analysis of comments made by users within the VR environment. It addresses the need for presenting user comments while viewing VR content and includes techniques for identifying and overlaying comments on relevant areas in the virtual reality view.
US11323710 | Some embodiments provide a method for encoding and decoding video information. In some embodiments an apparatus a computer program product a computer-readable medium for implementing the method are provided. In accordance with an embodiment a method determines quantization parameters for transform blocks using joint coding of residual samples from two or more channels. More specifically a quantization parameter may be determined for a cross-channel residual block that is independent from the quantization parameters of the channels the cross-channel coding is applied to. In one embodiment cross-channel coding is applied to the two chrominance channels in the video or image and the cross-channel quantizer parameter is derived from that of the full resolution luminance channel. In an alternative embodiment the quantization parameter for a residual block using cross-channel coding is calculated based on a quantization parameter of a virtual channel which is determined by combining quantization parameters of two or more channels. Various aspects of examples of the invention are provided in the detailed description. According to a first aspect there is provided a method comprising: receiving a block that contains quantized residual coefficients based on at least two color channels of a video presentation or an image;obtaining a first quantization parameter;obtaining an offset defining a relationship between the first quantization parameter and a second quantization parameter for the block;determining the value of the second quantization parameter by using the first quantization parameter and the offset;reconstructing the residual samples by dequantizing the quantized residual coefficients using the second quantization parameter if the block has been encoded by using a cross-channel residual coding mode. According to a second aspect there is provided an apparatus comprising means for. receiving a block that contains quantized residual coefficients based on at least two color channels of a video presentation or an image;obtaining a first quantization parameterobtaining an offset defining a relationship between the first quantization parameter and a second quantization parameter for the block;determining the value of the second quantization parameter by using the first quantization parameter and the offset;reconstructing the residual samples by dequantizing the quantized residual coefficients using the second quantization parameter if the block has been encoded by using a cross-channel residual coding mode. According to a third aspect there is provided an apparatus comprising at least one processor; and at least one memory including computer program code the at least one memory and the computer program code configured to with the at least one processor cause the apparatus to perform at least the following: receive a block that contains quantized residual coefficients based on at least two color channels of a video presentation or an image;obtain a first quantization parameter;obtain an offset defining a relationship between the first quantization parameter and a second quantization parameter for the block;determine the value of the second quantization parameter by using the first quantization parameter and the offset;reconstruct the residual samples by dequantizing the quantized residual coefficients using the second quantization parameter if the block has been encoded by using a cross-channel residual coding mode. According to a fourth aspect there is provided a computer program product including one or more sequences of one or more instructions which when executed by one or more processors cause an apparatus to at least perform the following: receive a block that contains quantized residual coefficients based on at least two color channels of a video presentation or an image;obtain a first quantization parameter;obtain an offset defining a relationship between the first quantization parameter and a second quantization parameter for the block;determine the value of the second quantization parameter by using the first quantization parameter and the offset;reconstruct the residual samples by dequantizing the quantized residual coefficients using the second quantization parameter if the block has been encoded by using a cross-channel residual coding mode. According to a fifth aspect there is provided a method comprising: receiving syntax elements of a partitioning of a picture comprising inter coded coding units and intra coded coding units;processing the coding units of the partitioning of a picture in a first scanning order comprising:reconstructing inter coded coding units by motion compensated prediction;processing coding units of the partitioning of a picture in a second scanning order comprising:reconstructing intra coded coding units by predicting a current coding unit using one or more reference samples from at least one of:coding units preceding the current coding unit in the second scanning order;coding units succeeding the current coding unit in the second scanning order. According to a sixth aspect there is provided an apparatus comprising means for: receive syntax elements of a partitioning of a picture comprising inter coded coding units and intra coded coding units;process the coding units of the partitioning of a picture in a first scanning order comprising:reconstructing inter coded coding units by motion compensated prediction;process coding units of the partitioning of a picture in a second scanning order comprising:reconstructing intra coded coding units by predicting a current coding unit using one or more reference samples from at least one of:coding units preceding the current coding unit in the second scanning order;coding units succeeding the current coding unit in the second scanning order. According to a seventh aspect there is provided an apparatus comprising at least one processor; and at least one memory including computer program code the at least one memory and the computer program code configured to with the at least one processor cause the apparatus to perform at least the following: receive syntax elements of a partitioning of a picture comprising inter coded coding units and intra coded coding units;process the coding units of the partitioning of a picture in a first scanning order comprising:reconstructing inter coded coding units by motion compensated prediction;process coding units of the partitioning of a picture in a second scanning order comprising:reconstructing intra coded coding units by predicting a current coding unit using one or more reference samples from at least one of:coding units preceding the current coding unit in the second scanning order;coding units succeeding the current coding unit in the second scanning order. According to an eighth aspect there is provided a computer program product including one or more sequences of one or more instructions which when executed by one or more processors cause an apparatus to at least perform the following: receive syntax elements of a partitioning of a picture comprising inter coded coding units and intra coded coding units;process the coding units of the partitioning of a picture in a first scanning order comprising:reconstructing inter coded coding units by motion compensated prediction;process coding units of the partitioning of a picture in a second scanning order comprising:reconstructing intra coded coding units by predicting a current coding unit using one or more reference samples from at least one of:coding units preceding the current coding unit in the second scanning order;coding units succeeding the current coding unit in the second scanning order. | The patent US11323710 discusses methods, apparatuses, and computer program products related to video decoding or encoding, specifically focusing on deriving quantization parameters for transform blocks using joint coding of residual samples from multiple color channels. This approach aims to optimize the quantization process for cross-channel residual coding modes, enhancing efficiency and accuracy in video encoding and decoding. If you have any specific questions or need further information about the patent, feel free to ask!
US11323723 | Now in order to at least alleviate the above problems an improved method for generating a video bitstream is introduced herein. A method according to a first aspect comprises obtaining a full-picture track or bitstream including a motion-constrained tile set; and constructing a full-picture-compliant tile set track or bitstream on the basis of the motion-constrained tile set. A method according to a second aspect comprises obtaining a full-picture track or bitstream including a motion-constrained tile set; and generating instructions to construct a full-picture-compliant tile set track or bitstream on the basis of the motion-constrained tile set. According to an embodiment the motion-constrained tile set is characterized by being contained in one or more slice segments that also contain tiles outside the motion-constrained tile set and said constructing or generating instructions to construct comprises: adding into the full-picture-compliant tile set track or bitstream or into the instructions to construct a full-picture-compliant tile set track or bitstream a tile column on the right of the motion-constrained tile set. According to an embodiment the method further comprises controlling an end of a slice segment with tiles of the added tile column. According to an embodiment the method further comprises indicating in the last tile of the added tile column an end of a slice segment. According to an embodiment the method further comprises adding into the full-picture-compliant tile set track or bitstream or into the instructions to construct a full-picture-compliant tile set track or bitstream information on a conformance cropping window causing decoding to exclude the added tile column from decoding output. According to an embodiment the motion-constrained tile set is characterized by being contained in one or more slice segments that also contain tiles outside the motion-constrained tile set and said constructing or generating instructions to construct comprises: identifying a right-most tile within the motion-constrained tile set that is not a last tile of a first slice segment containing the right-most tile; and modifying the right-most tile so that it causes an end of the first slice. A method according to a third aspect comprises obtaining a constructed full-picture-compliant tile set track or bitstream or instructions to construct a full-picture-compliant tile set track or bitstream; and generating information in a media presentation description of a first Representation formed from the full-picture-compliant tile set track. According to an embodiment the method further comprises generating information in the media presentation description of a second Representation formed from the full-picture track or bitstream; associating the first Representation and the second Representation into the same reference space in the media presentation description; and indicating the location and size of the first Representation in relation to the second Representation in the media presentation description. According to an embodiment the instructions to construct a full-picture-compliant tile set track comprise an extractor that extracts a part of an elementary unit from the full-picture track or bitstream. According to an embodiment the elementary unit is a network abstraction layer (NAL) unit. According to an embodiment constructing or generating instructions to construct a full-picture-compliant tile set track or bitstream comprise rewriting parameter sets and/or slice segment headers entirely or partially when compared to those in the full-picture track or bitstream. According to an embodiment the instructions to construct a full-picture-compliant tile set track or bitstream result into a sequence of segments or subsegments. A method according to a fourth aspect comprises obtaining first characteristics of a first full-picture-compliant track from a media presentation description and/or from a media file; determining based on the first characteristics to obtain a part or an entirety of the first full-picture-compliant track; and obtaining the part or the entirety of the first full-picture-compliant track. According to an embodiment the method further comprises decoding and playing the part or the entirety of the first full-picture-compliant track. According to an embodiment the method further comprises obtaining within the first characteristics information of a covered spatial area or both a covered field of view and a view orientation wherein said determining is based on the covered spatial area or both the covered field of view and the view orientation. According to an embodiment the method further comprises obtaining second characteristics of a second full-picture-compliant track from a media presentation description and/or from a media file concluding from the first and second characteristics that the second full-picture-compliant track has a lower spatial resolution bitrate picture quality bit-depth per color component dynamic range and/or color gamut compared to those of the first full-picture-compliant track; concluding from the first and second characteristics that the first and second full-picture-compliant tracks represent different spatial parts of the content; determining based on the above conclusions to obtain a part or an entirety of the second full-picture-compliant track; and obtaining the part or the entirety of the second full-picture-compliant track. Further aspects include at least apparatuses and computer program products/code stored on a non-transitory memory medium arranged to carry out the above methods. | The patent US11323723 describes an apparatus, method, and computer program for video coding and decoding, specifically focusing on constructing a full-picture-compliant tile set track or bitstream based on a motion-constrained tile set. This innovation allows for the efficient decoding of specific tile sets independently of other tiles in the bitstream, addressing issues such as network congestion and optimizing video quality for displayed areas. The invention involves generating instructions, modifying tile structures, and including information in media presentation descriptions to facilitate the playback of specific spatial subsets of video content, enhancing the user experience in various display environments.
US11328508 | According to various but not necessarily all embodiments there is provided an apparatus comprising means for: capturing at least one image of a cornea of the user; processing the at least one image to detect one or more objects and/or activities based on one or more reflections by a peripheral portion of the cornea; and providing an alert to the user for alerting the user to the detection of the one or more objects and/or activities. According to various but not necessarily all embodiments there is provided a method comprising: capturing at least one image of a cornea of the user; processing the at least one image to detect one or more objects and/or activities based on one or more reflections by a peripheral portion of the cornea; and providing an alert to the user for alerting the user to the detection of the one or more objects and/or activities. According to various but not necessarily all embodiments there is provided a computer program that when run on a computer performs: causing at least one image of a cornea of the user to be captured; processing the at least one image to detect one or more objects and/or activities based on one or more reflections by a peripheral portion of the cornea; and causing an alert to be provided to the user for alerting the user to the detection of the one or more objects and/or activities. The following portion of this Brief Summary section describes various features that may be features of any of the embodiments described in the foregoing portion of the Brief Summary section. The description of a function should additionally be considered to also disclose any means suitable for performing that function. Detecting one or more objects and/or activities based on one or more reflections by a peripheral portion of the cornea may comprises: detecting one or more objects and/or activities based on one or more reflections by the cornea; determining which of the one or more objects and/or activities are represented in a portion of the at least one image corresponding to the peripheral portion of the cornea; and selecting those one or more objects and/or activities which are determined to be represented in the portion of the at least one image corresponding to a peripheral portion of the cornea. A portion of the at least one image corresponding to a central portion of the cornea may be removed before processing the at least one image to detect one or more objects and/or activities based on one or more reflections by the peripheral portion of the cornea. A perimeter of the cornea in the at least one image may be determined. The portions of the at least one image corresponding to central and peripheral portions of the cornea may be determined based on the perimeter. A radius of a boundary between the central and peripheral portions of the cornea may be a fixed percentage of the radius of the cornea. An alert may be provided to the user for alerting the user to a detection of a first one or more objects and/or activities. No alert may be provided to the user for alerting the user to a detection of a second different one or more objects and/or activities. Objects and/or activities detected based on one or more reflections by a central portion of the cornea may be recorded. It may be determined whether the one or more objects and/or activities detected based on one or more reflections by the peripheral portion of the cornea correspond to an object and/or activity detected based on one or more reflections by the central portion of the cornea during a preceding period of time. In some examples if the one or more objects and/or activities detected based on one or more reflections by the peripheral portion of the cornea correspond to an object and/or activity detected based on one or more reflections by the central portion of the cornea during the preceding period of time no alert is provided to the user for alerting the user to the detection of the one or more objects and/or activities. It may be determined whether the user is interacting with the one or more objects and in some examples if the user is determined to be interacting with the one or more objects no alert is provided to the user for alerting the user to the detection of the one or more objects. Determining whether the user is interacting with the one or more objects may comprise processing the at least one image to detect whether the user is in physical contact with the one or more objects. At least one image of a left cornea of the user and at least one image of a right cornea of the user may be obtained. A proximity of the one or more objects to the user may be determined based on a parallax of the one or more objects between the at least one image of a left cornea of the user and at least one image of a right cornea of the user. In some examples if the one or more objects are within a threshold proximity no alert is provided to the user for alerting the user to the detection of the one or more objects. The provision of the alert to the user for alerting the user to the detection of the one or more objects may be conditional on one or more properties of the one or more objects. The one or more properties may comprise one or more of: an identity of the one or more objects; a location of the one or more objects relative to the user; a movement of the one or more objects. A plurality of images of the cornea of the user may be captured at different times. One or more activities can be determined based on changes concerning the one or more objects between the plurality of images. In some examples the provision of the alert to the user for alerting the user to the detection of the one or more objects and/or activities is conditional on an identity of the determined one or more activities. The alert may comprise a visual output. The capturing of and the processing of the at least one image may be at least substantially transparent to the user. Visual content may be displayed while capturing and processing the at least one image. The alert may comprise a temporary interrupt to the displayed visual content. The temporary interrupt may comprise displaying a visual representation of the one or more objects and/or activities to the user. The alert may comprise a haptic output and/or an auditory output. The alert may be configured to indicate a location of the one or more objects and/or activities relative to the user. The detection of the one or more objects and/or activities and the provision of the alert may occur in substantially real-time. The provision of the alert may be conditional on a determination that the user is looking at the apparatus when the at least one image is captured. Determining that the user is looking at the apparatus when the at least one image is captured may comprise processing the at least one image to detect whether the apparatus is reflected by the central portion of the cornea. A transformation based on a geometric model of the cornea may be applied to the at least one image. A point spread function may be determined based on a comparison of displayed visual content as reflected by the cornea of the user with the visual content as displayed. A deconvolution based on the point spread function of the at least one image may be performed. Processing the at least one image of the cornea of the user to detect one or more objects and/or activities may comprise using computer vision to recognise the one or more objects and/or activities in the at least one image. Audio data may be obtained and processed to detect sounds associated with the one or more objects and/or activities recognised using computer vision. The at least one image of a cornea of the user may be captured using a camera disposed proximate a display and configured to receive light from a field of view in front of the display. According to various but not necessarily all embodiments there is provided examples as claimed in the appended claims. | Patent Number US11328508 is about an apparatus and method for capturing images of a user's cornea, processing these images to detect objects or activities based on corneal reflections, and providing alerts to the user. The technology focuses on improving situational awareness by leveraging peripheral vision cues detected through corneal reflections, enhancing user alertness to relevant objects or activities in their environment.
US11328735 | For a better understanding of the present application reference will now be made by way of example to the accompanying drawings in which: FIG. 1 shows schematically a system of apparatus suitable for implementing some embodiments; FIG. 2 shows schematically the analysis processor as shown in FIG. 1 according to some embodiments; FIG. 3a shows schematically the metadata encoder/quantizer as shown in FIG. 1 according to some embodiments; FIG. 3b shows schematically the metadata extractor as shown in FIG. 1 according to some embodiments; FIGS. 3c to 3e shows schematically example sphere location configurations as used in the metadata encoder/quantizer and metadata extractor as shown in FIGS. 3a and 3b according to some embodiments; FIG. 4 shows a flow diagram of the operation of the system as shown in FIG. 1 according to some embodiments; FIG. 5 shows a flow diagram of the operation of the analysis processor as shown in FIG. 2 according to some embodiments; FIG. 6 shows a flow diagram of generating a direction index based on an input direction parameter in further detail; FIG. 7 shows a flow diagram of an example operation of converting a direction index from a direction parameter in further detail; FIG. 8 shows a flow diagram of generating a quantized direction parameter based on an input direction index in further detail; FIG. 9 shows a flow diagram of an example operation of converting a quantized direction parameter from a direction index in further detail; and FIG. 10 shows schematically an example device suitable for implementing the apparatus shown. | This patent, US11328735, focuses on spatial audio signal encoding and decoding using a spherical grid approach. It describes an apparatus and method for determining spatial audio parameters, such as elevation and azimuth components, for multiple audio signals. The invention involves defining a spherical grid by covering a sphere with smaller spheres, where the centers of the smaller spheres define points of the grid. The elevation and azimuth components are then converted to an index value based on this grid. The invention aims to improve the accuracy and uniformity of spatial audio parameter encoding, particularly in cases involving microphone arrays, loudspeaker signals, audio object signals, or Ambisonic signals. The patent includes detailed descriptions, flow diagrams, and schematic representations of the apparatus and method.
US11330271 | An example embodiment relates generally to encoding and decoding non-binary profile constraints in image or video bitstreams such that a decoder may be able to determine whether the decoder is capable of decoding the bitstream without completely decoding the bitstream. In one example embodiment a method is provided that includes encoding one or more source pictures into a bitstream. The encoding characterized by one or more coding properties. The method further includes encoding a syntax structure indicating the one or more coding properties of the bitstream into or along the bitstream. The syntax structure comprises: a first portion comprising one or more fixed syntax elements with one or more pre-defined lengths in bits at one or more pre-defined bit positions and a second portion comprising one or more conditional syntax elements wherein presence of the one or more conditional syntax elements is conditioned based on one or more values associated with the one or more fixed elements. In some implementations of such a method the syntax structure is readable by a decoder without decoding one or more pictures from the bitstream. In some embodiments the first portion includes a profile indicator and one or more of: one or more constraint flags or one or more extension flags. In some embodiments the profile indicator indicates a set of algorithmic features or a syntax constraints to which the bitstream conforms the one or more constraint flags indicates further constraints on one or more algorithmic features or one or more syntax constraints which the bitstream conforms. In some embodiments the one or more extension flags may affect decoding of the bitstream. In some embodiments the second portion has a pre-defined length in bits. In some embodiments the second portion comprises one or more of: a maximum bit depth for one or more luma sample arrays in the bitstream a maximum bit depth for one or more chroma sample arrays in the bitstream or one or more other coding property indications associated with the bitstream. In some embodiments the one or more other coding indications associated with the bitstream comprises one or more of: a progressive source content indication associated with the bitstream an interlaced source content indication associated with the bitstream one or more picture type indications associated with one or more pictures of the bitstream one or more prediction types associated with the bitstream a bitrate associated with the bitstream an indication of an independent non-base layer associated with the bitstream or the like. In another example embodiment an apparatus is provided that includes at least one processor and at least one memory including computer program code for one or more programs with the at least one memory and the computer program code configured to with the at least one processor cause the apparatus at least to encode one or more source pictures into a bitstream. The encoding characterized by one or more coding properties. The computer program code is further configured to with the at least one processor cause the apparatus to encode a syntax structure indicating the one or more coding properties of the bitstream into or along the bitstream. The syntax structure comprises: a first portion comprising one or more fixed syntax elements with one or more pre-defined lengths in bits at one or more pre-defined bit positions and a second portion comprising one or more conditional syntax elements wherein presence of the one or more conditional syntax elements is conditioned based on one or more values associated with the one or more fixed elements. In some implementations of such an apparatus the syntax structure is readable by a decoder without decoding one or more pictures from the bitstream. In some embodiments the first portion includes a profile indicator and one or more of: one or more constraint flags or one or more extension flags. In some embodiments the profile indicator indicates a set of algorithmic features or a syntax constraints to which the bitstream conforms the one or more constraint flags indicates further constraints on one or more algorithmic features or one or more syntax constraints which the bitstream conforms. In some embodiments the one or more extension flags may affect decoding of the bitstream. In some embodiments the second portion has a pre-defined length in bits. In some embodiments the second portion comprises one or more of: a maximum bit depth for one or more luma sample arrays in the bitstream a maximum bit depth for one or more chroma sample arrays in the bitstream or one or more other coding property indications associated with the bitstream. In some embodiments the one or more other coding indications associated with the bitstream comprises one or more of: a progressive source content indication associated with the bitstream an interlaced source content indication associated with the bitstream one or more picture type indications associated with one or more pictures of the bitstream one or more prediction types associated with the bitstream a bitrate associated with the bitstream an indication of an independent non-base layer associated with the bitstream or the like. In another example embodiment an apparatus is provided that includes means for encoding one or more source pictures into a bitstream. The encoding characterized by one or more coding properties. The apparatus further includes means for encoding a syntax structure indicating the one or more coding properties of the bitstream into or along the bitstream. The syntax structure comprises: a first portion comprising one or more fixed syntax elements with one or more pre-defined lengths in bits at one or more pre-defined bit positions and a second portion comprising one or more conditional syntax elements wherein presence of the one or more conditional syntax elements is conditioned based on one or more values associated with the one or more fixed elements. In some implementations of such an apparatus the syntax structure is readable by a decoder without decoding one or more pictures from the bitstream. In some embodiments the first portion includes a profile indicator and one or more of: one or more constraint flags or one or more extension flags. In some embodiments the profile indicator indicates a set of algorithmic features or a syntax constraints to which the bitstream conforms the one or more constraint flags indicates further constraints on one or more algorithmic features or one or more syntax constraints which the bitstream conforms. In some embodiments the one or more extension flags may affect decoding of the bitstream. In some embodiments the second portion has a pre-defined length in bits. In some embodiments the second portion comprises one or more of: a maximum bit depth for one or more luma sample arrays in the bitstream a maximum bit depth for one or more chroma sample arrays in the bitstream or one or more other coding property indications associated with the bitstream. In some embodiments the one or more other coding indications associated with the bitstream comprises one or more of: a progressive source content indication associated with the bitstream an interlaced source content indication associated with the bitstream one or more picture type indications associated with one or more pictures of the bitstream one or more prediction types associated with the bitstream a bitrate associated with the bitstream an indication of an independent non-base layer associated with the bitstream or the like. In another example embodiment a computer program product is provided that includes at least one non-transitory computer-readable storage medium having computer executable program code instructions stored therein with the computer executable program code instructions comprising program code instructions configured upon execution to encode one or more source pictures into a bitstream. The encoding characterized by one or more coding properties. The computer executable program code instructions comprise program code instructions that are further configured upon execution to encode a syntax structure indicating the one or more coding properties of the bitstream into or along the bitstream. The syntax structure comprises: a first portion comprising one or more fixed syntax elements with one or more pre-defined lengths in bits at one or more pre-defined bit positions and a second portion comprising one or more conditional syntax elements wherein presence of the one or more conditional syntax elements is conditioned based on one or more values associated with the one or more fixed elements. In some implementations of such a computer program product the syntax structure is readable by a decoder without decoding one or more pictures from the bitstream. In some embodiments the first portion includes a profile indicator and one or more of: one or more constraint flags or one or more extension flags. In some embodiments the profile indicator indicates a set of algorithmic features or a syntax constraints to which the bitstream conforms the one or more constraint flags indicates further constraints on one or more algorithmic features or one or more syntax constraints which the bitstream conforms. In some embodiments the one or more extension flags may affect decoding of the bitstream. In some embodiments the second portion has a pre-defined length in bits. In some embodiments the second portion comprises one or more of: a maximum bit depth for one or more luma sample arrays in the bitstream a maximum bit depth for one or more chroma sample arrays in the bitstream or one or more other coding property indications associated with the bitstream. In some embodiments the one or more other coding indications associated with the bitstream comprises one or more of: a progressive source content indication associated with the bitstream an interlaced source content indication associated with the bitstream one or more picture type indications associated with one or more pictures of the bitstream one or more prediction types associated with the bitstream a bitrate associated with the bitstream an indication of an independent non-base layer associated with the bitstream or the like. In another example embodiment a method is provided that includes receiving a bitstream. The method further includes decoding using a decoder one or more coding properties of the bitstream from a syntax structure associated with the bitstream. The syntax structure comprises: a first portion comprising one or more fixed syntax elements with one or more pre-defined lengths in bits at one or more pre-defined bit positions and a second portion comprising one or more conditional syntax elements wherein presence of the one or more conditional syntax elements is conditioned based on one or more values associated with the one or more fixed elements. The method further includes determining whether the decoder is capable of decoding the bitstream based on the one or more coding properties. In some implementations of such a method the syntax structure is readable by a decoder without decoding one or more pictures from the bitstream. In some embodiments the first portion includes a profile indicator and one or more of: one or more constraint flags or one or more extension flags. In some embodiments the profile indicator indicates a set of algorithmic features or a syntax constraints to which the bitstream conforms the one or more constraint flags indicates further constraints on one or more algorithmic features or one or more syntax constraints which the bitstream conforms. In some embodiments the one or more extension flags may affect decoding of the bitstream. In some embodiments the second portion has a pre-defined length in bits. In some embodiments the second portion comprises one or more of: a maximum bit depth for one or more luma sample arrays in the bitstream a maximum bit depth for one or more chroma sample arrays in the bitstream or one or more other coding property indications associated with the bitstream. In some embodiments the one or more other coding indications associated with the bitstream comprises one or more of: a progressive source content indication associated with the bitstream an interlaced source content indication associated with the bitstream one or more picture type indications associated with one or more pictures of the bitstream one or more prediction types associated with the bitstream a bitrate associated with the bitstream an indication of an independent non-base layer associated with the bitstream or the like. In another example embodiment an apparatus is provided that includes at least one processor and at least one memory including computer program code for one or more programs with the at least one memory and the computer program code configured to with the at least one processor cause the apparatus at least to receive a bitstream. The computer program code is further configured to with the at least one processor cause the apparatus to decode using a decoder one or more coding properties of the bitstream from a syntax structure associated with the bitstream. The syntax structure comprises: a first portion comprising one or more fixed syntax elements with one or more pre-defined lengths in bits at one or more pre-defined bit positions and a second portion comprising one or more conditional syntax elements wherein presence of the one or more conditional syntax elements is conditioned based on one or more values associated with the one or more fixed elements. The computer program code is further configured to with the at least one processor cause the apparatus to determine whether the decoder is capable of decoding the bitstream based on the one or more coding properties. In some implementations of such an apparatus the syntax structure is readable by a decoder without decoding one or more pictures from the bitstream. In some embodiments the first portion includes a profile indicator and one or more of: one or more constraint flags or one or more extension flags. In some embodiments the profile indicator indicates a set of algorithmic features or a syntax constraints to which the bitstream conforms the one or more constraint flags indicates further constraints on one or more algorithmic features or one or more syntax constraints which the bitstream conforms. In some embodiments the one or more extension flags may affect decoding of the bitstream. In some embodiments the second portion has a pre-defined length in bits. In some embodiments the second portion comprises one or more of: a maximum bit depth for one or more luma sample arrays in the bitstream a maximum bit depth for one or more chroma sample arrays in the bitstream or one or more other coding property indications associated with the bitstream. In some embodiments the one or more other coding indications associated with the bitstream comprises one or more of: a progressive source content indication associated with the bitstream an interlaced source content indication associated with the bitstream one or more picture type indications associated with one or more pictures of the bitstream one or more prediction types associated with the bitstream a bitrate associated with the bitstream an indication of an independent non-base layer associated with the bitstream or the like. In another example embodiment an apparatus is provided that includes means for receiving a bitstream. The apparatus further includes means for decoding using a decoder one or more coding properties of the bitstream from a syntax structure associated with the bitstream. The syntax structure comprises: a first portion comprising one or more fixed syntax elements with one or more pre-defined lengths in bits at one or more pre-defined bit positions and a second portion comprising one or more conditional syntax elements wherein presence of the one or more conditional syntax elements is conditioned based on one or more values associated with the one or more fixed elements. The apparatus further includes means for determining whether the decoder is capable of decoding the bitstream based on the one or more coding properties. In some implementations of such an apparatus the syntax structure is readable by a decoder without decoding one or more pictures from the bitstream. In some embodiments the first portion includes a profile indicator and one or more of: one or more constraint flags or one or more extension flags. In some embodiments the profile indicator indicates a set of algorithmic features or a syntax constraints to which the bitstream conforms the one or more constraint flags indicates further constraints on one or more algorithmic features or one or more syntax constraints which the bitstream conforms. In some embodiments the one or more extension flags may affect decoding of the bitstream. In some embodiments the second portion has a pre-defined length in bits. In some embodiments the second portion comprises one or more of: a maximum bit depth for one or more luma sample arrays in the bitstream a maximum bit depth for one or more chroma sample arrays in the bitstream or one or more other coding property indications associated with the bitstream. In some embodiments the one or more other coding indications associated with the bitstream comprises one or more of: a progressive source content indication associated with the bitstream an interlaced source content indication associated with the bitstream one or more picture type indications associated with one or more pictures of the bitstream one or more prediction types associated with the bitstream a bitrate associated with the bitstream an indication of an independent non-base layer associated with the bitstream or the like. In another example embodiment a computer program product is provided that includes at least one non-transitory computer-readable storage medium having computer executable program code instructions stored therein with the computer executable program code instructions comprising program code instructions configured upon execution to receive a bitstream. The computer executable program code instructions comprise program code instructions that are further configured upon execution to decode using a decoder one or more coding properties of the bitstream from a syntax structure associated with the bitstream. The syntax structure comprises: a first portion comprising one or more fixed syntax elements with one or more pre-defined lengths in bits at one or more pre-defined bit positions and a second portion comprising one or more conditional syntax elements wherein presence of the one or more conditional syntax elements is conditioned based on one or more values associated with the one or more fixed elements. The computer executable program code instructions comprise program code instructions that are further configured upon execution to determine whether the decoder is capable of decoding the bitstream based on the one or more coding properties. In some implementations of such a computer program product the syntax structure is readable by a decoder without decoding one or more pictures from the bitstream. In some embodiments the first portion includes a profile indicator and one or more of: one or more constraint flags or one or more extension flags. In some embodiments the profile indicator indicates a set of algorithmic features or a syntax constraints to which the bitstream conforms the one or more constraint flags indicates further constraints on one or more algorithmic features or one or more syntax constraints which the bitstream conforms. In some embodiments the one or more extension flags may affect decoding of the bitstream. In some embodiments the second portion has a pre-defined length in bits. In some embodiments the second portion comprises one or more of: a maximum bit depth for one or more luma sample arrays in the bitstream a maximum bit depth for one or more chroma sample arrays in the bitstream or one or more other coding property indications associated with the bitstream. In some embodiments the one or more other coding indications associated with the bitstream comprises one or more of: a progressive source content indication associated with the bitstream an interlaced source content indication associated with the bitstream one or more picture type indications associated with one or more pictures of the bitstream one or more prediction types associated with the bitstream a bitrate associated with the bitstream an indication of an independent non-base layer associated with the bitstream or the like. | The patent US11330271 discusses a method and apparatus for signaling non-binary profile constraints in video coding, allowing a decoder to determine if it can decode a bitstream without fully decoding it. The method involves encoding source pictures into a bitstream with specific coding properties and encoding a syntax structure indicating these properties. The syntax structure includes fixed and conditional elements, where the presence of conditional elements depends on the values of fixed elements. This approach enables decoders to assess their capability to decode a bitstream without decoding all its content, addressing interoperability issues in video codecs like VVC.
US11330295 | In a first aspect this specification describes an apparatus comprising a multi-camera device including at least a first image capturing device and a second image capturing device and a controller configured to receive image data from the multi-camera device including a first image captured by the first image capture device and a second image captured by the second image capture device determine an area of the first and second images to enable for inter-view prediction wherein the determination is based on imaging characteristics of the first and second image capture devices and relative locations and orientations of the first and second image capture devices within the multi-camera device and enable inter-view prediction for the determined areas of the first and second images. The multi-camera device may be configured to capture a 360 degree view. The apparatus may be further configured to determine at least one area of overlap between the first image and the second image wherein the determination is based on imaging characteristics of each of the first and second image capturing devices and the relative locations and orientations of the first and second image capturing devices within the multi-camera device. The determined areas for inter-view prediction for the first image and the second image may be at least partly outside of the at least one area of overlap. The area enabled for inter-view prediction for the first image and the second image may be wholly outside of the area of overlap. The determined area of the first image for inter-view prediction and the determined area of the second image for inter-view prediction may be located on opposing sides of the first and second images respectively. The controller may be integrated with the multi-camera device. The imaging characteristics of the first and second image capturing devices may comprise an angle of view. The imaging characteristics of the first and second image capturing devices may comprise a resolution. The apparatus may further comprise an encoder wherein the controller may be configured to send image data to the encoder and wherein the encoder may be configured to encode the first and second images using inter-view prediction for the areas enabled for inter-view prediction in each image. The first image may be designated as a reference frame and the image data of the reference frame may be sent to the encoder. The second image may be designated as a dependent frame and the image data required to encode the dependent frame using inter-view prediction may be sent to the encoder. The apparatus may further comprise a transceiver configured to transmit the encoded data over a wired or wireless network. The multi-camera device may be configured to capture a two dimensional 360 degree image. Alternatively or in addition the multi-camera device may be configured to capture a three dimensional stereoscopic 360 degree image. Alternatively or in addition the multi-camera device may be configured to capture a three dimensional image comprising a texture image and a depth map. The multi-camera device may comprise two image capturing devices orientated 180 degrees from each other in at least a first plane wherein each of the two image capturing devices has a field of view of more than 180 degrees in at least the first plane so as to create the area of overlap between the first image and the second image. The controller may be configured to enable inter-view prediction for areas on both sides of the first and second images. The apparatus may be a mobile phone. In a second aspect this specification describes a method comprising receiving image data from a multi-camera device the multi-camera device including at least a first image capturing device and a second image capturing device wherein the image data comprises a first image captured by the first image capturing device and a second image captured by the second image capturing device determining an area of each of the first and second images to enable for inter-view prediction wherein the determination is based on imaging characteristics of each of the first and second image capturing devices and the relative locations and orientations of the first and second image capturing devices within the multi-camera device and enabling inter-view prediction for the determined areas of each of the first and second images. The method may further comprise capturing a 360 degree view. The method may further comprise determining at least one area of overlap between the first image and the second image wherein the determination is based on imaging characteristics of each of the first and second image capturing devices and the relative locations and orientations of the first and second image capturing devices within the multi-camera device. The determined areas for inter-view prediction for the first image and the second image may be at least partly outside of the at least one area of overlap. The area enabled for inter-view prediction for the first image and the second image may be wholly outside of the area of overlap. The determined area of the first image for inter-view prediction and the determined area of the second image for inter-view prediction may be located on opposing sides of the first and second images respectively. The imaging characteristics of the first and second image capturing devices may comprise an angle of view. The imaging characteristics of the first and second image capturing devices may comprise a resolution. The method may further comprise sending image data to an encoder and encoding the first and second images using inter-view prediction for the areas enabled for inter-view prediction in each image. The first image may be designated as a reference frame and the method may further comprise sending image data of the reference frame to the encoder. The second image may be designated as a dependent frame and the method may further comprise sending image data required to encode the dependent frame using inter-view prediction to the encoder. The method may further comprise transmitting the encoded data over a wired or wireless network using a transceiver. The method may further comprise capturing a two dimensional 360 degree image. Alternatively or in addition the method may further comprise capturing a three dimensional stereoscopic 360 degree image. Alternatively or in addition the method may further comprise capturing a three dimensional image comprising a texture image and a depth map. The multi-camera device may comprise two image capturing devices orientated 180 degrees from each other in at least a first plane wherein each of the two image capturing devices has a field of view of more than 180 degrees in at least the first plane so as to create the area of overlap between the first image and the second image. The method may further comprise enabling inter-view prediction for areas on both sides of the first and second images. The method may be performed by a mobile phone. In a third aspect this specification describes computer-readable instructions which when executed by computing apparatus cause the computing apparatus to perform any method as described with reference to the second aspect. In a fourth aspect this specification describes apparatus comprising at least one processor and at least one memory including computer program code which when executed by the at least one processor causes the apparatus to receive image data from a multi-camera device the multi-camera device including at least a first image capturing device and a second image capturing device wherein the image data comprises a first image captured by the first image capturing device and a second image captured by the second image capturing device determine an area of each of the first and second images to enable for inter-view prediction wherein the determination is based on imaging characteristics of each of the first and second image capturing devices and the relative locations and orientations of the first and second image capturing devices within the multi-camera device and enable inter-view prediction for the determined areas of each of the first and second images. In a fifth aspect this specification describes a computer-readable medium having computer-readable code stored thereon the computer readable code when executed by a least one processor causes performance of at least: receiving image data from a multi-camera device the multi-camera device including at least a first image capturing device and a second image capturing device wherein the image data comprises a first image captured by the first image capturing device and a second image captured by the second image capturing device; determining an area of each of the first and second images to enable for inter-view prediction wherein the determination is based on imaging characteristics of each of the first and second image capturing devices and the relative locations and orientations of the first and second image capturing devices within the multi-camera device; and enabling inter-view prediction for the determined areas of each of the first and second images. In a sixth aspect this specification describes apparatus comprising means for receiving image data from a multi-camera device the multi-camera device including at least a first image capturing device and a second image capturing device wherein the image data comprises a first image captured by the first image capturing device and a second image captured by the second image capturing device; means for determining an area of each of the first and second images to enable for inter-view prediction wherein the determination is based on imaging characteristics of each of the first and second image capturing devices and the relative locations and orientations of the first and second image capturing devices within the multi-camera device; and means for enabling inter-view prediction for the determined areas of each of the first and second images. | The patent US11330295 describes an apparatus and method for determining inter-view prediction areas in images captured with a multi-camera device. The apparatus includes at least one processor and memory with computer program code to receive image data from the multi-camera device, determine areas for inter-view prediction based on imaging characteristics and camera locations, and enable inter-view prediction for those areas. This technology is particularly useful for Multiview video coding, where multiple cameras capture scenes from different angles, reducing redundancy and improving encoding efficiency. The patent outlines various configurations and applications, including capturing 360-degree views, stereoscopic images, or images with texture and depth maps. The method involves receiving image data, determining inter-view prediction areas, and enabling prediction for improved encoding and transmission over networks.
US11341688 | Optimization of a neural network for example in a video codec at the decoder side may be guided to limit overfitting. The encoder may encode video(s) with different qualities for different frames in the video. Low-quality frames may be used as both input and ground-truth during optimization. High-quality frames may be used to optimize the neural network so that higher-quality versions of lower-quality inputs may be predicted. The neural network may be trained to make such predictions by making a prediction based on a constructed low-quality input for which the corresponding high-quality version is known comparing the prediction to the high-quality version and fine-tuning the neural network to improve its ability to predict a high-quality version of a low-quality input. To limit overfitting the neural network may be concurrently or in an alternating fashion trained with low-quality input for which a higher-quality version of the low-quality input is known. | The patent US11341688 describes a method and apparatus for guiding the decoder-side optimization of a neural network filter in multimedia encoding and decoding. The technique aims to limit overfitting by optimizing the neural network using both low-quality frames (derived from high-quality frames) and high-quality frames during training. The neural network predicts higher-quality versions of low-quality inputs based on constructed low-quality inputs and their corresponding high-quality versions. This process involves receiving low-quality frames, predicting frames with the neural network, computing losses based on predictions and ground-truth frames, and adjusting the neural network based on these losses. The adjustments may be guided by signals from an encoder and can involve weighted averages of losses. The method also supports concurrent or alternating prediction and adjusts the network iteratively to improve its predictive accuracy while preventing overfitting.
US11342001 | According to an example embodiment a method for zooming one or more images of a video stream into corresponding one or more images of a video signal for rendering together with a spatial audio signal that conveys a spatial audio image representing a range of sound directions that spatially correspond to a respective range of positions in images of the video signal is provided the method comprising: receiving the video stream a plurality of audio signals and audiovisual metadata that defines a spatial relationship between images of the video stream and said plurality of audio signals that serve as basis for said spatial audio signal; determining presence of at least a first sound source and a second sound source depicted in an image of the video stream wherein respective sounds originating from the first and second sound sources are to be represented in said spatial audio signal by a single directional sound component; determining a first zoom factor threshold for zooming said image of the video stream into a corresponding image of the video signal based at least in part on respective positions of said first and second sound sources in said image of the video stream in dependence of said audiovisual metadata; and zooming said image of the video stream into said corresponding image of the video signal in accordance with the first zoom factor threshold. According to another example embodiment an apparatus for zooming one or more images of a video stream into corresponding one or more images of a video signal for rendering together with a spatial audio signal that conveys a spatial audio image representing a range of sound directions that spatially correspond to a respective range of positions in images of the video signal is provided the apparatus configured to: receive the video stream a plurality of audio signals and audiovisual metadata that defines a spatial relationship between images of the video stream and said plurality of audio signals that serve as basis for said spatial audio signal; determine presence of at least a first sound source and a second sound source depicted in an image of the video stream wherein respective sounds originating from the first and second sound sources are to be represented in said spatial audio signal by a single directional sound component; determine a first zoom factor threshold for zooming said image of the video stream into a corresponding image of the video signal based at least in part on respective positions of said first and second sound sources in said image of the video stream in dependence of said audiovisual metadata; and zoom said image of the video stream into said corresponding image of the video signal in accordance with the first zoom factor threshold. According to another example embodiment an apparatus for zooming one or more images of a video stream into corresponding one or more images of a video signal for rendering together with a spatial audio signal that conveys a spatial audio image representing a range of sound directions that spatially correspond to a respective range of positions in images of the video signal is provided the apparatus comprising: means for receiving the video stream a plurality of audio signals and audiovisual metadata that defines a spatial relationship between images of said video stream and said plurality of audio signals that serve as basis for said spatial audio signal; means for determining presence of at least a first sound source and a second sound source depicted in an image of the video stream wherein respective sounds originating from the first and second sound sources are to be represented in said spatial audio signal by a single directional sound component; means for determining a first zoom factor threshold for zooming said image of the video stream into a corresponding image of the video signal based at least in part on respective positions of said first and second sound sources in said image of the video stream in dependence of said audiovisual metadata; and means for zooming images arranged to zoom said image of the video stream into said corresponding image of the video signal in accordance with the first zoom factor threshold. According to another example embodiment an apparatus for zooming one or more images of a video stream into corresponding one or more images of a video signal for rendering together with a spatial audio signal that conveys a spatial audio image representing a range of sound directions that spatially correspond to a respective range of positions in images of the video signal is provided wherein the apparatus comprises at least one processor; and at least one memory including computer program code which when executed by the at least one processor causes the apparatus to: receive the video stream a plurality of audio signals and audiovisual metadata that defines a spatial relationship between images of the video stream and said plurality of audio signals that serve as basis for said spatial audio signal; determine presence of at least a first sound source and a second sound source depicted in an image of the video stream wherein respective sounds originating from the first and second sound sources are to be represented in said spatial audio signal by a single directional sound component; determine a first zoom factor threshold for zooming said image of the video stream into a corresponding image of the video signal based at least in part on respective positions of said first and second sound sources in said image of the video stream in dependence of said audiovisual metadata; and zoom said image of the video stream into said corresponding image of the video signal in accordance with the first zoom factor threshold. According to another example embodiment a computer program for audio focusing is provided the computer program comprising computer readable program code configured to cause performing at least a method according to an example embodiment described in the foregoing when said program code is executed on a computing apparatus. The computer program according to an example embodiment may be embodied on a volatile or a non-volatile computer-readable record medium for example as a computer program product comprising at least one computer readable non-transitory medium having program code stored thereon the program which when executed by an apparatus cause the apparatus at least to perform the operations described hereinbefore for the computer program according to an example embodiment of the invention. The exemplifying embodiments of the invention presented in this patent application are not to be interpreted to pose limitations to the applicability of the appended claims. The verb to comprise and its derivatives are used in this patent application as an open limitation that does not exclude the existence of also unrecited features. The features described hereinafter are mutually freely combinable unless explicitly stated otherwise. Some features of the invention are set forth in the appended claims. Aspects of the invention however both as to its construction and its method of operation together with additional objects and advantages thereof will be best understood from the following description of some example embodiments when read in connection with the accompanying drawings. The examples and features if any described in this specification that do not fall under the scope of the independent claims are to be interpreted as examples useful for understanding various embodiments of the invention | The patent, US11342001, describes a technique and apparatus for processing audio and video signals in mobile devices to enhance the audio-visual user experience. The method involves zooming images of a video stream based on audiovisual metadata and the presence of sound sources, aligning the zoomed video with a spatial audio signal that conveys a range of sound directions corresponding to positions in the video. This technology enables better synchronization between zoomed video and spatial audio, enhancing the overall viewing and listening experience. The patent encompasses various aspects such as determining zoom factor thresholds, deriving spatial audio segments, and providing zoom factor indicators for rendering.
US11343585 | An object of the present disclosure is to provide a technical scheme for transmitting video stream(s) in WiFi mesh networks. According to one aspect of the present disclosure there is provided a method for transmitting multicast video in an access point in a WiFi mesh network wherein said method includes: receiving a video stream and determining the node(s) to which the video stream needs to be transmitted wherein the video stream includes a multicast address; determining dynamically a transmission mode of the video stream and transmitting corresponding video stream to multiple stations using the transmission mode when the nodes are the multiple stations corresponding to the multicast address; transmitting corresponding video stream to a next access point using unicast mode when the node is the next access point. According to another aspect of the present disclosure there is also provided a method for transmitting multiple video streams in an access point in a WiFi mesh network wherein the method includes: creating for the multiple video streams that are received multiple video queues at the application layer wherein each video queue contains one of the multiple video streams; determining for each video queue the weight of the video queue according to link related information corresponding to the video stream contained in the video queue; transmitting the multiple video streams from the application layer to the MAC (Media Access Control) layer according to the weight corresponding to each video queue in order to transmit the multiple video streams to the corresponding node. According to another aspect of the present disclosure there is also provided a first apparatus for transmitting multicast videos in an access point in a WiFi mesh network wherein the first apparatus includes: means for receiving a video stream and determining the node(s) to which the video stream needs to be transmitted wherein the video stream includes a multicast address; means for determining dynamically a transmission mode of the video stream and transmitting corresponding video stream to multiple stations using the transmission mode when the nodes are the multiple stations corresponding to the multicast address; means for transmitting corresponding video stream to a next access point using unicast mode when the node is the next access point. According to another aspect of the present disclosure there is also provided a second apparatus for transmitting video streams in an access point in a WiFi mesh network wherein the second apparatus includes: means for creating for the multiple video streams that are received multiple video queues at the application layer wherein each video queue contains one of the multiple video streams; means for determining for each video queue the weight of the video queue according to link related information corresponding to the video stream contained in the video queue; means for transmitting the multiple video streams from the application layer to the MAC layer according to the weight corresponding to each video queue in order to transmit the multiple video streams to the corresponding node. According to another aspect of the present disclosure there is also provided an access point in a WiFi mesh network wherein the access point includes the first apparatus described in the present disclosure. According to another aspect of the present disclosure there is also provided an access point in a WiFi mesh network wherein the access point includes the second apparatus described in the present disclosure. According to another aspect of the present disclosure there is also provided an access point wherein the access point includes: a memory for storing one or more programs; one or more processors connected with the memory when executed by the one or more processors the one or more programs cause the one or more processors to perform the following operations: receiving a video stream and determining the node(s) to which the video stream needs to be transmitted wherein the video stream includes a multicast address; determining dynamically a transmission mode of the video stream and transmitting corresponding video stream to multiple stations using the transmission mode when the nodes are the multiple stations corresponding to the multicast address; transmitting corresponding video stream to a next access point using unicast mode when the node is the next access point. According to another aspect of the present disclosure there is also provided an access point wherein the access point includes: a memory for storing one or more programs; one or more processors connected with the memory when executed by the one or more processors the one or more programs cause the one or more processors to perform the following operations: creating for the multiple video streams that are received multiple video queues at the application layer wherein each video queue contains one of the multiple video streams; determining for each video queue the weight of the video queue according to link related information corresponding to the video stream contained in the video queue; transmitting the multiple video streams from the application layer to the MAC layer according to the weight corresponding to each video queue in order to transmit the multiple video streams to the corresponding node. According to another aspect of the present disclosure there is also provided a computer readable storage medium storing a computer program which when executed by a processor cause the processor to perform the following operations: receiving a video stream and determining the node(s) to which the video stream needs to be transmitted wherein the video stream includes a multicast address; determining dynamically a transmission mode of the video stream and transmitting corresponding video stream to multiple stations using the transmission mode when the nodes are the multiple stations corresponding to the multicast address; transmitting corresponding video stream to a next access point using unicast mode when the node is the next access point. According to another aspect of the present disclosure there is also provided a computer readable storage medium storing a computer program which when executed by a processor cause the processor to perform the following operations: creating for the multiple video streams that are received multiple video queues at the application layer wherein each video queue contains one of the multiple video streams; determining for each video queue the weight of the video queue according to link related information corresponding to the video stream contained in the video queue; transmitting the multiple video streams from the application layer to the MAC layer according to the weight corresponding to each video queue in order to transmit the multiple video streams to the corresponding node. Compared with the prior art the present disclosure has the following advantages: a new transmission mechanism for transmitting multicast video in WiFi mesh network is established the multicast video can be converted to a unicast video stream in backhaul link the transmission mode may be determined in real time in an access point according to the actual link conditions in fronthaul link i.e. adaptively selecting whether the fronthaul link adopts multicast mode or unicast mode thereby ensuring the experience quality of multicast video and achieving reliable transmission of multicast videos in WiFi mesh network; By creating multiple video queues corresponding to multiple video streams at the application layer and adaptively adjusting the weight of each video queue according to the actual link conditions those multiple video streams can be transmitted from the application layer to the VI queue at the MAC layer based on the weight of each video queue and thereby enabling distinguishing multiple video streams from each other in WiFi mesh network and therefore better video quality can be achieved. Furthermore a multi-layer structure of adaptive multiple queues management is established in each access point to support video stream transmission with good QoS for heterogeneous stations. In addition by creating a first additional queue and a second additional queue at the application layer retransmission of I-frames and other failure packets can be achieved in particular treating I-frames as the frames with the highest priority among all the video frames transmitted to STAs is supported so that an I-frame can be retransmitted immediately when failure occurs and thereby ensuring user experience quality. | The patent US11343585 describes a method and apparatus for transmitting video streams in WiFi mesh networks. The method includes creating multiple video queues at the application layer, collecting physical link metrics, transmitting QoS measurement information, calculating link speeds for each video queue, determining the weight of each queue based on link-related information, and transmitting multiple video streams to corresponding nodes based on queue weights. The apparatus comprises memory for storing programs and processors to execute these operations. The invention aims to improve video transmission quality and QoS in WiFi mesh networks by dynamically adjusting transmission modes and managing multiple queues effectively.
US11347302 | In a first aspect this specification describes a method comprising responding to a first gesture by a first user delimiting a visual virtual reality content portion from visual virtual reality content being consumed by the first user via a first head-mounted display by selecting the delimited visual virtual reality content portion responding to a second gesture by the first user directed towards a content consumption device associated with a second user by identifying the content consumption device as a recipient of the selected visual virtual reality content portion and causing the selected visual virtual reality content portion to be provided to the content consumption device for consumption by the second user. Causing the selected visual virtual reality content portion to be provided to the content consumption device may comprise: causing a notification to be sent to the content consumption device the notification indicating that the content consumption device has been identified as a recipient of the selected visual virtual reality content portion and responding to a signal indicative of a user input by the second user indicating acceptance of the selected visual virtual reality content portion by causing the selected visual virtual reality content portion to be provided to the content consumption device for consumption by the second user. The user input by the second user indicating acceptance of the selected visual virtual reality content portion may comprise a gesture by the second user towards the first head-mounted display. The method may further comprise responding to a gesture by the first user away from the content consumption device or a gesture by the second user away from the first head-mounted display by causing the visual virtual reality content portion to be removed from the content consumption device. The method may further comprise responding to a third gesture by the first user adjusting the delimitation of the selected visual virtual reality content portion by causing the adjusted selected visual virtual reality content portion to be provided to the content consumption device. The selected visual virtual reality content portion provided to the content consumption device may comprise current visual virtual reality content currently being consumed by the first user via the first head-mounted display. The selected visual virtual reality content portion provided to the content consumption device may comprise previously-consumed visual virtual reality content which has previously been consumed by the first user via the first head-mounted display. The method may further comprise rewinding content in the selected visual virtual reality content portion based on the second gesture thereby to enable the previously-consumed visual virtual reality content to be provided via the content consumption device. The amount by which the content is rewound may be based on the speed of the second gesture. A lower speed of the second gesture may cause more rewinding and a higher speed of the second gesture may cause less rewinding. The method may further comprise responding to one or more of: the second gesture the gesture by the second user towards the first head-mounted display a gesture by the first user away from the content consumption device a gesture by the second user away from the first head-mounted display and the third gesture by causing rotation of the visual virtual reality content provided to the user performing the gesture. One or more of the gestures may comprise a touchless gesture. The first gesture may comprise a two-handed gesture in which a position of each hand defines an edge of the visual virtual reality content portion. The content consumption device may be a second head-mounted display. In a second aspect this specification describes apparatus configured to perform any method as described with reference to the first aspect. In a third aspect this specification describes computer-readable instructions which when executed by computing apparatus cause the computing apparatus to perform any method as described with reference to the first aspect. In a fourth aspect this specification describes apparatus comprising at least one processor and at least one memory including computer program code which when executed by the at least one processor causes the apparatus to respond to a first gesture by a first user delimiting a visual virtual reality content portion from visual virtual reality content being consumed by the first user via a first head-mounted display by selecting the delimited visual virtual reality content portion respond to a second gesture by the first user directed towards a content consumption device associated with a second user by identifying the content consumption device as a recipient of the selected visual virtual reality content portion and cause the selected visual virtual reality content portion to be provided to the content consumption device for consumption by the second user. The computer program code when executed by the at least one processor may cause the apparatus to cause the selected visual virtual reality content portion to be provided to the content consumption device by: causing a notification to be sent to the content consumption device the notification indicating that the content consumption device has been identified as a recipient of the selected visual virtual reality content portion and responding to a signal indicative of a user input by the second user indicating acceptance of the selected visual virtual reality content portion by causing the selected visual virtual reality content portion to be provided to the content consumption device for consumption by the second user. The user input by the second user indicating acceptance of the selected visual virtual reality content portion may comprise a gesture by the second user towards the first head-mounted display. The computer program code when executed by the at least one processor may cause the apparatus to respond to a gesture by the first user away from the content consumption device or a gesture by the second user away from the first head-mounted display by causing the visual virtual reality content portion to be removed from the content consumption device. The computer program code when executed by the at least one processor may cause the apparatus to respond to a third gesture by the first user adjusting the delimitation of the selected visual virtual reality content portion by causing the adjusted selected visual virtual reality content portion to be provided to the content consumption device. The selected visual virtual reality content portion provided to the content consumption device may comprise current visual virtual reality content currently being consumed by the first user via the first head-mounted display. The selected visual virtual reality content portion provided to the content consumption device may comprise previously-consumed visual virtual reality content which has previously been consumed by the first user via the first head-mounted display. The computer program code when executed by the at least one processor may cause the apparatus to rewind content in the selected visual virtual reality content portion based on the second gesture thereby to enable the previously-consumed visual virtual reality content to be provided via the content consumption device. The amount by which the content is rewound may be based on the speed of the second gesture. A lower speed of the second gesture may cause more rewinding and a higher speed of the second gesture may cause less rewinding. The computer program code when executed by the at least one processor may cause the apparatus to respond to one or more of: the second gesture the gesture by the second user towards the first head-mounted display a gesture by the first user away from the content consumption device a gesture by the second user away from the first head-mounted display and the third gesture by causing rotation of the visual virtual reality content provided to the user performing the gesture. One or more of the gestures may comprise a touchless gesture. The first gesture may comprise a two-handed gesture in which a position of each hand defines an edge of the visual virtual reality content portion. The content consumption device may be a second head-mounted display. In a fifth aspect this specification describes a computer-readable medium having computer-readable code stored thereon the computer-readable code when executed by at least one processor cause performance of at least: responding to a first gesture by a first user delimiting a visual virtual reality content portion from visual virtual reality content being consumed by the first user via a first head-mounted display by selecting the delimited visual virtual reality content portion responding to a second gesture by the first user directed towards a content consumption device associated with a second user by identifying the content consumption device as a recipient of the selected visual virtual reality content portion and causing the selected visual virtual reality content portion to be provided to the content consumption device for consumption by the second user. The computer-readable code stored on the medium of the fifth aspect may further cause performance of any of the operations described with reference to the method of the first aspect. In a sixth aspect this specification describes apparatus comprising means for responding to a first gesture by a first user delimiting a visual virtual reality content portion from visual virtual reality content being consumed by the first user via a first head-mounted display by selecting the delimited visual virtual reality content portion means for responding to a second gesture by the first user directed towards a content consumption device associated with a second user by identifying the content consumption device as a recipient of the selected visual virtual reality content portion and means for causing the selected visual virtual reality content portion to be provided to the content consumption device for consumption by the second user. The apparatus of the sixth aspect may further comprise means for causing performance of any of the operations described with reference to the method of the first aspect. In a seventh aspect this specification describes a method comprising receiving a visual virtual reality content portion delimited from visual virtual reality content being consumed by a first user via a head-mounted display and displaying the visual virtual reality content portion to a second user via a content consumption device. Receiving a visual virtual reality content portion delimited from visual virtual reality content being consumed by a first user via a first head-mounted display may comprise receiving a notification indicating that the content consumption device has been identified as a recipient of the visual virtual reality content portion and responding to a signal indicative of a user input by the second user indicating acceptance of the visual virtual reality content portion by receiving the visual virtual reality content portion. The user input may comprise a gesture by the second user towards the head-mounted display. The method may further comprise responding to a gesture by the first user away from the content consumption device or a gesture by the second user away from the first head-mounted display by removing the visual virtual reality content portion from the content consumption device. The method may further comprise responding to a gesture by the first user adjusting the delimitation of the visual virtual reality content portion by receiving and displaying the adjusted visual virtual reality content portion. In an eighth aspect this specification describes apparatus configured to perform any method as described with reference to the seventh aspect. In a ninth aspect this specification describes computer-readable instructions which when executed by computing apparatus cause the computing apparatus to perform any method as described with reference to the seventh aspect. In a tenth aspect this specification describes apparatus comprising at least one processor and at least one memory including computer program code which when executed by the at least one processor causes the apparatus to perform any method as described with reference to the seventh aspect. In an eleventh aspect this specification describes a computer-readable medium having computer-readable code stored thereon the computer readable code when executed by at least one processor cause performance of any method as described with reference to the seventh aspect. In a twelfth aspect this specification describes apparatus comprising means for performing any method as described with reference to the seventh aspect. | Patent Number US11347302 describes methods and apparatuses for handling visual virtual reality content in immersive multimedia environments. The invention allows users wearing head-mounted displays to interact with each other by delimiting and sharing specific portions of virtual reality content with content consumption devices associated with other users. This interaction is facilitated through gestures, notifications, and user inputs, enabling seamless sharing and consumption of virtual reality experiences. The invention also includes features like adjusting content delimitation, rewinding content based on gestures, and touchless gesture recognition for enhanced user interaction. Overall, it enhances the user experience and collaboration in immersive multimedia environments.
US11348288 | According to various but not necessarily all embodiments of the invention there is provided a method comprising: determining a portion of a visual scene wherein the portion is dependent upon a position of a sound source within the visual scene; and enabling adaptation of the visual scene to provide via a display spatially-limited visual highlighting of the portion of the visual scene. According to various but not necessarily all embodiments of the invention there is provided an apparatus comprising: at least one processor; and at least one memory including computer program code the at least one memory and the computer program code configured to with the at least one processor cause the apparatus at least to perform: causing determining a portion of a visual scene wherein the portion is dependent upon a position of a sound source within the visual scene; and causing adaptation of the visual scene to provide via a display spatially-limited visual highlighting of the portion of the visual scene. According to various but not necessarily all embodiments of the invention there is provided examples as claimed in the appended claims. | Patent Number US11348288 introduces methods and apparatuses for multimedia content adaptation, specifically focusing on visual scenes and their correlation with sound sources within those scenes. The invention enables the determination of portions of a visual scene based on the positions of sound sources, allowing for spatially-limited visual highlighting of these portions on a display. This adaptation includes dynamic variations in visual characteristics such as shape, area, and maximum dimension of the highlighted portion, corresponding to changes in the sound source characteristics like volume and spatial extent. The invention facilitates a more immersive and interactive multimedia experience by enhancing the association between audio and visual elements, particularly useful in applications like augmented reality and virtual reality.
US11349675 | Embodiments of the invention provide tamper-resistant and scalable mutual authentication for machine-to-machine devices. While not limited thereto such authentication techniques are particularly suitable for use with devices involved in controlled electric vehicle charging operations. For example in one embodiment a method comprises the following steps. An authentication request message is sent from a first computing device to a second computing device wherein the first computing device and the second computing device communicate via a machine-to-machine communication protocol and wherein the authentication request comprises a token issued by the second computing device and stored in a key obfuscation block of the first computing device. A challenge message is received at the first computing device from the second computing device. In response to the challenge message a session key is computed at the key obfuscation block of the first computing device wherein the session key is computed based on a secret shared between the first computing device and the second computing device. Upon generating the session key the first computing device extracts a value from the challenge message and generates an authentication delegate based on the extracted value. The authentication delegate is sent from the first computing device to a third computing device for verification to allow the first computing device access to the third computing device. In one embodiment the first computing device is a client device the second computing device is an authentication server and the third computing device is an application server. For example the method authenticates a client device associated with an electric vehicle by an authentication server associated with a grid charging infrastructure wherein the client device and the authentication server communicate via a machine-to-machine communication protocol and wherein the authentication comprises use of a token issued by the authentication server and stored in a key obfuscation block of the client device such that once the client device is authenticated via the token the client device is able to access a charging station associated with the grid charging infrastructure. These and other objects features and advantages of the present invention will become apparent from the following detailed description of illustrative embodiments thereof which is to be read in connection with the accompanying drawings. | Patent Number US11349675 describes a method for tamper-resistant and scalable mutual authentication for machine-to-machine devices. In summary, the method involves sending an authentication request message from a first computing device to a second computing device using a machine-to-machine communication protocol. The authentication request includes a token issued by the second computing device and stored in a key obfuscation block of the first computing device. The first computing device receives a challenge message from the second computing device, computes a session key based on a secret shared between the devices, extracts a value from the challenge message, and generates an authentication delegate based on this value. The authentication delegate is then sent to a third computing device for verification, allowing the first computing device access to the third computing device. This method is particularly suitable for use in controlled electric vehicle charging operations and ensures secure authentication between devices involved in such operations.
US11350230 | For a better understanding of the present application reference will now be made by way of example to the accompanying drawings in which: FIG. 1 shows schematically an example spatial capture and synthesizer according to some embodiments; FIG. 2 shows a flow diagram of the method of operating the example spatial capture and synthesizer according to some embodiments; FIG. 3 shows a flow diagram of an example method of determining operating the example spatial synthesizer according to some embodiments; FIG. 4 shows an example of ambiance energy distribution parameters definitions according to some embodiments; FIG. 5 shows schematically an example spatial synthesizer according to some embodiments; FIG. 6 shows a flow diagram of an example method of operating the example spatial synthesizer according to some embodiments; FIG. 7 shows a flow diagram of an example method of determining diffuse stream gains based on the ambiance energy distribution parameters; FIG. 8 shows schematically a further example spatial capture and synthesizer according to some embodiments; and FIG. 9 shows schematically an example device suitable for implementing the apparatus shown. | The patent US11350230 relates to spatial sound rendering and describes an apparatus and method for spatial audio signal decoding. The apparatus includes at least one processor and memory containing a computer program code to receive associated audio signals based on a spatial audio signal and spatial metadata representing ambiance energy distribution and directional information of the spatial audio signal. The apparatus synthesizes output audio signals based on this metadata, controlling the ambiance energy distribution of the output signals. The method involves receiving spatial audio signals, determining associated audio signals and spatial metadata, and synthesizing output audio signals based on the metadata. This technology is useful for creating immersive and spatially accurate audio experiences, particularly in applications such as virtual reality, gaming, and multimedia content production.
US11360652 | Conventional techniques for receiving touch inputs require a user to select a selectable element displayed on a touch screen of the user device by touching the screen in the location where the selectable element is being displayed. As a result the users finger or other object used to select the selectable element (e.g. icon text etc.) may be obscure the selectable element and/or the content displayed around the selectable element as the user applies the input which may be burdensome on the user and impede the users ability to consume the content displayed. Accordingly it may be desirable to provide mechanisms for receiving a users touch input without obscuring the selectable elements that the user is attempting to select or other content displayed on the touch screen. Embodiments of the present invention thus provide mechanisms for displaying content including selectable elements in a main portion of a display and receiving a touch input in an input region proximate the main portion of the display where the input region does not overlap with the main portion. By determining an extrapolated touch input in the main portion of the display based on the location of the touch input in the input region selection of a particular selectable element may be accomplished when the location of the extrapolated touch input coincides with the location of the selectable element. Accordingly in some embodiments an apparatus may be provided that includes at least one processor and at least one memory including computer program code. The at least one memory and the computer program code may be configured to with the processor cause the apparatus to at provide for presentation of a selectable element in a main portion of a display; receive a touch input in an input region proximate the main portion of the display wherein the input region does not overlap with the main portion; determine an extrapolated touch input in the main portion of the display based on a location of the touch input in the input region; and provide for selection of the selectable element in an instance in which a location of the extrapolated touch input coincides with a location of the selectable element. In some embodiments the touch input may comprise a first touch input and the extrapolated touch input may comprise a first extrapolated touch input. The at least one memory and the computer program code may be further configured to with the processor cause the apparatus to receive a second touch input in the input region determine a second extrapolated touch input in the main portion of the display based on the location of the second touch input in the input region and provide for selection of the selectable element in an instance in which an intersection of the first extrapolated touch input and the second extrapolated touch input coincides with the location of the selectable element. The at least one memory and the computer program code may be configured to with the processor cause the apparatus to detect an angle associated with the touch input and to determine the location of the extrapolated touch input based on the angle of the touch input that is detected. In some cases the at least one memory and the computer program code may be configured to with the processor cause the apparatus to provide a visual representation of the location of the extrapolated touch input in the main portion of the display. The visual representation may comprise a ray extending from the location of the touch input in the input region at least partially into the main portion of the display. The at least one memory and the computer program code may be configured to with the processor cause the apparatus to modify the location of the extrapolated touch input based on a change in the angle of the touch input. The input region may be disposed along an edge of the display. The input region may be defined by a surface that is in substantially the same plane as the display. In other cases the input region may be defined by a surface that defines a non-zero angle with the display. In still other embodiments the input region may be defined by the display. In other embodiments a method and a computer program product are described for providing for presentation of a selectable element in a main portion of a display; receiving a touch input in an input region proximate the main portion of the display wherein the input region does not overlap with the main portion; determining an extrapolated touch input in the main portion of the display based on a location of the touch input in the input region; and providing for selection of the selectable element in an instance in which a location of the extrapolated touch input coincides with a location of the selectable element. In some cases the touch input comprises a first touch input and the extrapolated touch input comprises a first extrapolated touch input. Embodiments of the method and computer program product may in such cases include receiving a second touch input in the input region determining a second extrapolated touch input in the main portion of the display based on the location of the second touch input in the input region and providing for selection of the selectable element in an instance in which an intersection of the first extrapolated touch input and the second extrapolated touch input coincides with the location of the selectable element. An angle associated with the touch input may be detected in some cases and the location of the extrapolated touch input may be determined based on the angle of the touch input that is detected. A visual representation of the location of the extrapolated touch input may be provided in the main portion of the display. In some embodiments the visual representation may comprise a ray extending from the location of the touch input in the input region at least partially into the main portion of the display. In other cases the location of the extrapolated touch input may be modified based on a change in the angle of the touch input. The input region may be disposed along an edge of the display. The input region may be defined by a surface that is in substantially the same plane as the display. Alternatively the input region may be defined by a surface that defines a non-zero angle with the display. In still other embodiments an apparatus is described for receiving indirect touch input to a touch screen display. The apparatus may include means for providing for presentation of a selectable element in a main portion of a display; means for receiving a touch input in an input region proximate the main portion of the display wherein the input region does not overlap with the main portion; means for determining an extrapolated touch input in the main portion of the display based on a location of the touch input in the input region; and means for providing for selection of the selectable element in an instance in which a location of the extrapolated touch input coincides with a location of the selectable element. In some embodiments the touch input may comprise a first touch input and the extrapolated touch input may comprise a first extrapolated touch input. In such cases the apparatus may further comprise means for receiving a second touch input in the input region; means for determining a second extrapolated touch input in the main portion of the display based on the location of the second touch input in the input region; and means for providing for selection of the selectable element in an instance in which an intersection of the first extrapolated touch input and the second extrapolated touch input coincides with the location of the selectable element. In some cases the apparatus may further comprise means for detecting an angle associated with the touch input and means for determining the location of the extrapolated touch input based on the angle of the touch input that is detected. Additionally or alternatively the apparatus may further comprise means for providing a visual representation of the location of the extrapolated touch input in the main portion of the display. | Patent Number US11360652 describes mechanisms for receiving touch inputs on a touch screen display without obscuring the displayed content. The invention involves displaying selectable elements in a main portion of the display and providing an input region adjacent to the main portion for touch input. By extrapolating touch inputs from the input region to the main portion, users can select elements without directly touching them, avoiding obstruction of the display. The patent includes detailed claims covering the apparatus, method, and computer program product aspects of this technology, along with classifications related to touch pads, graphical user interface interactions, touch-screen input techniques, and visual representations of touch inputs.
US11363287 | In a first aspect this specification provides an apparatus comprising: means for obtaining or receiving video data (e.g. live video); means for providing a current frame and/or one or more previous frames of the video data to an input of a neural network; means for generating a predicted output at or based on an output of the neural network wherein the predicted output comprises at least one of one or more predicted future frames of the video data and predicted properties of one or more predicted future frames of the video data; means for determining one or more processing decisions based at least in part on the predicted output; and means for processing the current frame of the video data at least partially according to the one or more processing decisions. Some embodiments further comprise means for training the neural network. Some embodiments include means for transmitting the processed current frame of the video data to a receiver. Some embodiments include means for encoding one or more predicted future frames of the video data for transmission to a/the receiver. Processing the current frame of the video data may comprise generating residual information based on a difference between the current frame of the video data and an earlier prediction of the current frame. The said residual information may be transmitted to a/the receiver. The processing decisions may include determining whether or not to store the current frame of the video data as a reference frame. Alternatively or in addition the processing decisions may include determining an encoding method for at least the current frame of the video data. The one or more predicted future frames of the video data may comprise a plurality of sets of possible future frames. Each set may comprise one or more predicted future frames. Each of the plurality of sets of possible future frames may correspond to a different possible future. Some embodiments further comprise means for transmitting information indicating data included in the processed current frame of the video data. Said information may include one or more of: that the processed current frame comprises the current frame of the video data; that the processed current frame comprises the current frame of the video data and one or more predicted future frames of the video data; that the processed current frame corresponds to a previously transmitted predicted future frame of the video data; and that the processed current frame comprises a residual between the current frame of the video data and a previous predicted future frame of the video data. Some embodiments may further comprise means for determining receiver processing decisions based at least in part on the predicted output and the processing decisions and means for decoding the processed current frame of the video data according to the receiver processing decisions. The receiver processing decisions may include a decoding method. The processing decisions may include the selection of one (e.g. the best) neural network amongst M neural networks. The selection may be done for example by having a transmitter signal provide the information to the receiver or by having a receiver independently select a neural network (e.g. the best neural network) based on how the neural networks perform on predicting the already-received frames. The means may comprise: at least one processor; and at least one memory including computer program code the at least one memory and the computer program code configured with the at least one processor to cause the performance of the apparatus. In a second aspect this specification describes a method comprising: obtaining or receiving video data; providing a current frame and/or one or more previous frames of the obtained or received video data to an input of a neural network; generating a predicted output at an output of the neural network wherein the predicted output comprises at least one of one or more predicted future frames of the video data and predicted properties of one or more future frames of the video data; determining one or more processing decisions based at least in part on the predicted output; and processing the current frame of the video data at least partially according to the one or more processing decisions. The processed current frame of the video data may be transmitted to a receiver. The one or more predicted future frames of the video data for transmission to a/the receiver may be encoded. The one or more predicted future frames of the video data may comprise a plurality of sets of possible future frames. Each set may comprise one or more predicted future frames. Each of the plurality of sets of possible future frames may correspond to a different possible future. Some embodiments further comprise transmitting information indicating data included in the processed current frame of the video data. Some embodiments may further comprise determining receiver processing decisions based at least in part on the predicted output and the processing decisions. In a third aspect this specification describes an apparatus configured to perform any method as described with reference to the second aspect. In a fourth aspect this specification describes computer-readable instructions which when executed by computing apparatus cause the computing apparatus to perform any method as described with reference to the second aspect. In a fifth aspect this specification describes a computer program comprising instructions for causing an apparatus to perform at least the following: obtaining or receiving video data; providing a current frame and/or one or more previous frames of the obtained or received video data to an input of a neural network; generating a predicted output at an output of the neural network wherein the predicted output comprises at least one of one or more predicted future frames of the video data and predicted properties of one or more future frames of the video data; determining one or more processing decisions based at least in part on the predicted output; and processing the current frame of the video data at least partially according to the one or more processing decisions. In a sixth aspect this specification describes a computer-readable medium (such as a non-transitory computer-readable medium) comprising program instructions stored thereon for performing at least the following: obtaining or receiving video data; providing a current frame and/or one or more previous frames of the obtained or received video data to an input of a neural network; generating a predicted output at an output of the neural network wherein the predicted output comprises at least one of one or more predicted future frames of the video data and predicted properties of one or more future frames of the video data; determining one or more processing decisions based at least in part on the predicted output; and processing the current frame of the video data at least partially according to the one or more processing decisions. | Patent Number US11363287 describes a system and method for future video prediction used in coding and streaming of video data. The invention involves obtaining video data, providing current or previous frames to a neural network, generating predicted future frames or properties, making processing decisions based on predictions, and encoding or transmitting frames accordingly. The system may also involve training the neural network, determining encoding methods, generating residual information, and making receiver processing decisions. This technology enhances live video processing and transmission by using predictive algorithms and neural networks to improve encoding efficiency and quality.
US11363403 | For a better understanding of the present application reference will now be made by way of example to the accompanying drawings in which: FIG. 1 shows schematically a system of apparatus suitable for implementing some embodiments; FIG. 2 shows a flow diagram of the operation of the system as shown in FIG. 1 according to some embodiments; FIG. 3 shows schematically an example synthesis processor apparatus as shown in FIG. 1 suitable for implementing some embodiments; FIG. 4 shows a flow diagram of the operation of the synthesis processor apparatus as shown in FIG. 3 according to some embodiments; FIG. 5 shows a flow diagram of the operation of the synthesis processor apparatus as shown in FIG. 3 according to some further embodiments; FIG. 6 shows schematically examples of the effect of a perfect transformation from a parametric representation into an alternative representation to some embodiments; FIG. 7 shows schematically examples of 3DoF object augmentation to 6DoF media content on an example augmentation scenario according to some embodiments; FIGS. 8a and 8b show schematically examples of 3DoF object augmentation to 6DoF media content on an example augmentation scenario without and with dependency according to some embodiments; FIGS. 9a to 9c show schematically examples of the effect of augmentation control on 6DoF media content in an example augmentation scenario according to some embodiments; FIGS. 10a to 10d show schematically examples of user interface and use case examples for augmentation control on 6DoF media content in an example augmentation scenario according to some embodiments; and FIG. 11 shows schematically shows schematically an example device suitable for implementing the apparatus shown. | Patent Number US11363403 describes an apparatus and method for spatial audio augmentation and reproduction in immersive audio codecs, particularly focusing on immersive media technologies like virtual reality (VR), augmented reality (AR), and mixed reality (MR). The invention involves obtaining spatial audio signals defining an audio scene, rendering the scene, obtaining augmentation audio signals, transforming them into audio objects, and augmenting the audio scene based on these objects. The technology addresses the need for enhanced spatial audio processing in immersive media applications, including parameterized spatial audio capture, synthesis for various output formats, and support for degrees of freedom (DoF) considerations in 3D space, such as 3DoF and 6DoF content rendering. The patent provides a detailed overview of the system's operation, including flow diagrams, synthesis processors, transformation effects, object augmentation scenarios, control criteria, user interfaces, and device implementations.
US11368807 | According to various but not necessarily all embodiments there is provided an apparatus comprising means for: in response to user input selecting at least one sound source of a spatial audio scene comprising multiple sound sources the spatial audio scene being defined by spatial audio content; selecting at least one related contextual sound source based on the at least one selected sound source; and causing rendering of an audio preview representing the spatial audio content that can be selected by a user wherein the audio preview comprises a mix of sound sources including at least the at least one selected sound source and the at least one related contextual sound source but not all of the multiple sound sources of the spatial audio scene and wherein selection of the audio preview causes an operation on at least the selected sound source. According to various but not necessarily all examples the operation caused by selection of the audio preview comprises: causing spatial rendering of the spatial audio scene comprising multiple sound sources including the selected sound source and the at least one related contextual sound source the spatial audio scene being defined by spatial audio content. According to various but not necessarily all examples the apparatus comprises means for causing before the user input; spatial rendering of a first spatial audio scene comprising multiple first sound sources defined by first spatial audio content wherein the user input is selection of at least one first sound source rendered in the first spatial audio scene. According to various but not necessarily all examples selecting at least one sound source of a spatial audio scene comprising multiple sound sources defined by spatial audio content comprises selecting at least one first sound source of the first spatial audio scene comprising multiple first sound sources defined by first spatial audio content wherein selecting at least one related contextual sound source based on the at least one selected sound source comprises selecting at least one related contextual sound source based on the at least one selected first sound source wherein causing rendering of an audio preview representing the spatial audio content that can be selected by a user comprises causing rendering of an audio preview representing the first spatial audio content that can be selected by a user wherein the audio preview comprises a mix of sound sources including at least the at least one selected first sound source and the at least one related contextual sound source but not all of the multiple first sound sources of the first spatial audio scene wherein selection of the audio preview causes an operation on at least the selected first sound source and the at least one related first contextual sound source. According to various but not necessarily all examples the user input is specifying a search. According to various but not necessarily all examples selecting at least one sound source of a spatial audio scene comprising multiple sound sources defined by spatial audio content comprises selecting at least one second sound source of a second new spatial audio scene comprising multiple second sound sources defined by second spatial audio content wherein selecting at least one related contextual sound source based on the at least one selected sound source comprises selecting at least one related contextual sound source based on the at least one selected second sound source wherein causing rendering of an audio preview representing the spatial audio content that can be selected by a user comprises causing rendering of an audio preview representing the second spatial audio content that can be selected by a user wherein the audio preview comprises a mix of sound sources including at least the at least one selected second sound source and the at least one related contextual sound source but not all of the multiple second sound sources of the second spatial audio scene wherein selection of the audio preview causes an operation on at least the selected second sound source According to various but not necessarily all examples the means are configured to: in response to selection by a user of the rendered audio preview representing the spatial audio content cause spatial rendering of the spatial audio scene defined by the spatial audio content including rendering of the multiple sound sources; determine a virtual user position comprising a location and an orientation associated with the spatial audio scene; and enable a user to change the rendered spatial audio scene from the spatial audio scene by changing the position of the virtual user the position of the virtual user being dependent on a changing orientation of the user or a changing a location and orientation of the user. According to various but not necessarily all examples the means is configured to select the at least one related contextual sound source from amongst the multiple sound sources based on the at least one selected sound source. According to various but not necessarily all examples the means are configured to: logically separate the multiple sound sources into major sound sources and minor sound sources based on spatial and/or audio characteristics wherein the at least one selected sound source is selected from a group comprising the major sound sources and wherein the at least one related contextual sound source is selected from a group comprising the minor sound sources. According to various but not necessarily all examples the means are configured to: select the at least one related contextual sound source from amongst the multiple sound sources based on the at least one selected sound source and upon (i) metadata provided as an original part of the spatial audio content by a creator of the spatial audio content; and/or (ii) a metric dependent upon loudness of the multiple sound sources; and/or (iii) a metric dependent upon one or more defined ontologies between the multiple sound sources. According to various but not necessarily all examples the means are configured to: select the at least one related contextual sound source from amongst a sub-set of the multiple sound sources based on the at least one selected sound source wherein the sub-set of the multiple sound sources comprises sound sources that are the same irrespective of orientation of the user and does not comprise sound sources that vary with orientation of the user and/or select the at least one related contextual sound source from amongst a sub-set of the multiple sound sources based on the at least one selected sound source wherein the sub-set of the multiple sound sources comprises sound sources dependent upon the user. According to various but not necessarily all examples the means are configured to: cause rendering of multiple audio previews representing different respective spatial audio content that can be selected by a user to cause spatial rendering of different respective spatial audio scenes comprising different respective multiple sound sources defined by the different respective spatial audio content wherein an audio preview comprises a mix of sound sources including at least one user-selected sound source and at least one context-selected sound source dependent upon the at least one selected sound source but not including all of the respective multiple sound sources of the respective spatial audio scene; and enable the user to browse the multiple audio previews without selecting an audio preview; enable the user to browse the multiple audio previews to a desired audio preview and to select the desired audio preview; and in response to selection by a user of a rendered audio preview cause spatial rendering of the spatial audio scene defined by the selected spatial audio content including rendering of the multiple sound sources comprised in the selected spatial audio content. According to various but not necessarily all embodiments there is provided a method comprising: in response to user input selecting at least one sound source of a spatial audio scene defined by spatial audio content and comprising multiple sound sources; selecting at least one related contextual sound source based on the at least one selected sound source; causing rendering of an audio preview representing the spatial audio content that can be selected by a user wherein the audio preview comprises a mix of sound sources including at least the selected sound source and the at least one related contextual sound source but not all of the multiple sound sources of the spatial audio scene wherein selection of the audio preview causes an operation on at least the selected sound source. According to various but not necessarily all examples selecting at least one related contextual sound source comprises selecting the at least one related contextual sound source from amongst the multiple sound sources based on the at least one selected sound source and upon (i) metadata provided as an original part of the spatial audio content by a creator of the spatial audio content; and/or (ii) a metric dependent upon loudness of the multiple sound sources; and/or (iii) a metric dependent upon one or more defined ontologies between the multiple sound sources. According to various but not necessarily all embodiments there is provided a computer program comprising instructions for performing at least the following: in response to user input selecting at least one sound source of a spatial audio scene defined by spatial audio content and comprising multiple sound sources; selecting at least one related contextual sound source based on the at least one selected sound source; causing rendering of an audio preview representing the spatial audio content that can be selected by a user wherein the audio preview comprises a mix of sound sources including at least the selected sound source and the at least one related contextual sound source but not all of the multiple sound sources of the spatial audio scene wherein selection of the audio preview causes an operation on at least the selected sound source. According to various but not necessarily all embodiments there is provided an apparatus comprising: at least one processor; and at least one memory including computer program code the at least one memory and the computer program code configured to with the at least one processor cause the apparatus at least to perform: in response to user input selecting at least one sound source of a spatial audio scene defined by spatial audio content and comprising multiple sound sources; selecting at least one related contextual sound source based on the at least one selected sound source; causing rendering of an audio preview representing the spatial audio content that can be selected by a user wherein the audio preview comprises a mix of sound sources including at least the selected sound source and the at least one related contextual sound source but not all of the multiple sound sources of the spatial audio scene wherein selection of the audio preview causes an operation on at least the selected sound source. According to various but not necessarily all embodiments there is provided a method comprising: selecting a sound source of a spatial audio scene comprising multiple sound sources in response to user input; selecting a contextual sound source based on the selected sound source; rendering an audio preview representing spatial audio content that can be selected by a user to cause spatial rendering of the spatial audio scene defined by the spatial audio content wherein the audio preview comprises a mix of sound sources including at least the selected sound source and the related contextual sound source but not all of the multiple sound sources of the spatial audio scene. According to various but not necessarily all embodiments there is provided examples as claimed in the appended claims. | The patent US11368807 describes an apparatus and method for previewing spatial audio scenes with multiple sound sources. It involves selecting sound sources and related contextual sources based on user input, generating audio previews representing the spatial audio content, and enabling users to select and spatially render these scenes. The apparatus includes processors and memory with program code to perform these functions, allowing users to explore and interact with spatial audio content effectively. The technology enhances user experience in navigating and experiencing complex spatial audio environments.
US11375204 | In accordance with an aspect an apparatus includes at least one processor; and at least one non-transitory memory including computer program code; wherein the at least one memory and the computer program code are configured to with the at least one processor cause the apparatus at least to: encode original data with a first codec to generate encoded data with a bitrate lower than that of the original data and decoded data; encode the original data with at least one second learned codec to generate encoded residual features and decoded residual features; and generate enhanced decoded features as a result of combining the decoded residual features with features extracted from the decoded data generated with the first codec. In accordance with an aspect an apparatus includes at least one processor; and at least one non-transitory memory including computer program code; wherein the at least one memory and the computer program code are configured to with the at least one processor cause the apparatus at least to: decode encoded data to generate decoded data the encoded data having a bitrate lower than that of original data and extract features from the decoded data; decode encoded residual features to generate decoded residual features; and generate enhanced decoded features as a result of combining the decoded residual features with the features extracted from the decoded data. In accordance with an aspect a method includes decoding encoded data to generate decoded data the encoded data having a bitrate lower than that of original data and extracting features from the decoded data; decoding encoded residual features to generate decoded residual features; and generating enhanced decoded features as a result of combining the decoded residual features with the features extracted from the decoded data. | Patent Number US11375204 titled 'Feature-domain residual for video coding for machines' describes techniques for video coding and processing using feature-domain residuals. The apparatus and methods involve encoding original data with a first codec to generate encoded data with a lower bitrate, decoding the encoded data to extract features, encoding the original data with a second learned codec to generate encoded residual features, decoding these features, and combining them with the extracted features to generate enhanced decoded features. These techniques can be applied in multimedia transport and neural network applications, improving efficiency and quality in video coding for machine processing.
US11381964 | Various aspects of examples of the invention are set out in the claims. According to a first example aspect of the present invention there is provided a method in a cellular terminal comprising: detecting any capability reporting trigger and responsively to such determination: producing a cellular network authentication capabilities message indicative of cellular network authentication capabilities available for the terminal; and transmitting the cellular network authentication capabilities message to the cellular network. It may be a capability reporting trigger that the cellular terminal is about to send one or more of: an attach request message; a tracking area update request; and a routing area update request. The method may comprise receiving from the cellular network a capability request message for authentication capabilities. The receiving of the capability request message may form a capability reporting trigger. The cellular terminal may comprise a security entity. The security entity may comprise a secure element. The security entity may comprise a subscriber identity module application. The cellular terminal may comprise user equipment. The user equipment may be configured to perform communications over radio interface with a base station. The security entity may be configured to computation of authentication key management for cellular authentication. The user equipment may be selected from a group consisting of: a mobile terminal; a laptop computer; a vehicle; a car; a car key; a portable device; a handheld electronic device; and a single or multifunction device with cellular radio capability. The secure element may be removable or embedded or integrated in an existing processor architecture (e.g. baseband circuitry main processor central processing unit and/or master control unit). The security entity may be configured to form content for the capabilities message. The security entity may be configured to receive a request for the content for the capabilities message and to responsively produce the content for the capabilities message. The security entity may be configured to receive an authentication request and to respectively produce the content for the capabilities message. The cellular terminal may comprise a processor configured to control operations of the cellular terminal. The security entity may be a software-based entity. The security entity may comprise a processor that is configured to operate independently from the processor of the cellular terminal. The security entity may be contained in an integrated circuit. The security entity may be contained in an universal integrated circuit card UICC or SoC (system on chip) TPM (trusted platform module) TCM (trusted computing module) trusted element or a virtual secure element as part of the baseband chip. The security entity may be contained in an embedded universal integrated circuit card eUICC. The processor of the cellular terminal may be configured to perform authentication related communications in a non-access stratum NAS layer. The cellular terminal may be configured to receive an update command and to responsively update the security entity. The cellular terminal may be configured to update the security entity to support an earlier unsupported cellular authentication algorithm. The capabilities message may be contained within another cellular network authentication message that is produced by the cellular terminal for the cellular network. The capabilities message may be conveyed using a set of bits of an authentication management field AMF in an authentication token AUTN. The capabilities message may be contained within an authentication failure message. The capabilities message may be contained within an authentication response message. The cellular terminal may be configured to support any one or more of a plurality of cryptographic algorithms for the cellular authentication. The cryptographic algorithms may be selected from a group consisting of MILENAGE; 128 bit TUAK; and 256 bit TUAK. The TUAK may refer to an algorithm set that complies with 3GPP TS 35.231 v. 12.0.1. The TUAK may be configured to employ AES cryptography. The TUAK may be based on Keccak permutation. The authentication capabilities message may comprise an indication for whether the cellular terminal supports any one or more of: MILENAGE; 128 bit TUAK; and 256 bit TUAK. According to a second example aspect of the present invention there is provided a method in a cellular network comprising: receiving cellular network authentication capabilities message from a cellular terminal; selecting a cellular authentication algorithm based on capabilities indicated by the network authentication capabilities message; and performing cellular authentication with the cellular terminal using the selected cellular authentication algorithm. The method may comprise maintaining a subscriber database. The subscriber database may be updated based on the network authentication message. The subscriber database may be a home location register. The cellular network may be configured to receive the network authentication capabilities message from a non-access stratum NAS layer. The cellular network may be configured to detect if the cellular terminals cryptographic capabilities should be updated. The cellular network may be configured to detect that the cellular terminals cryptographic capabilities should be updated if the cellular terminal is not capable of operating using a cryptographic algorithm that it should support and for which there is an update that is compatible with the cellular terminal. The cellular network may be configured to send to the cellular terminal an update command to cause updating of the security entity. The cellular network may be configured to update the subscriber database on updating of the cryptographic capabilities of the cellular terminal. The capabilities message may be contained within another cellular network authentication message that is produced by the cellular terminal for the cellular network. The capabilities message may be conveyed using a set of bits of an authentication management field AMF in an authentication token AUTN. The authentication token may comprise 128 bits 192 bits 256 bits or 320 bits. The authentication token may consist of 128 bits 192 bits 256 bits or 320 bits. In case that the authentication token is more than 256 bits excess bits may be discarded. The authentication token may comprise a sequence number SQN. The sequence number may consist of 48 bits. The authentication token may comprise an anonymity key AK. The anonymity key may consist of 48 bits. The authentication token may comprise an authentication management field AMF. The authentication management field may consist of 16 bits. The authentication management field may comprise 7 spare bits. The spare bits may be used to indicate cryptography adaptation information. The cryptography adaptation information may comprise lengths of different cryptography parameters. The authentication token may comprise a challenge RAND. The challenge may consist of 128 bits. The cellular authentication may employ a cipher key OK. The cipher key may consist of 64 bits 128 bits or 256 bits. The cellular authentication may employ an integrity key IK. The integrity key may consist of 64 bits 128 bits or 256 bits. The cellular authentication may employ a response parameter RES. The response parameter may consist of 32 bits 64 bits 128 bits or 256 bits. The capabilities message may be contained within an authentication failure message. The capabilities message may be contained within an authentication response message. The cellular network may be configured to support any one or more of a plurality of cryptographic algorithms for the cellular authentication. The cryptographic algorithms may be selected from a group consisting of MILENAGE; 128 bit TUAK; and 256 bit TUAK. The TUAK may refer to an algorithm set that complies with 3GPP TS 35.231 v. 12.0.1. The TUAK may be configured to employ AES cryptography. The TUAK may be based on Keccak permutation. The authentication capabilities message may comprise an indication for whether the cellular terminal supports any one or more of: MILENAGE; 128 bit TUAK; and 256 bit TUAK. According to a third example aspect of the present invention there is provided an apparatus comprising means for performing the method of the first or second example aspect. According to a fourth example aspect there is provided an apparatus comprising a processor configured to perform the method of the first or second example aspect. According to a fifth example aspect there is provided an apparatus comprising at least one processor and at least one memory including computer program code; the at least one memory and the computer program code configured to with the at least one processor cause the apparatus to perform at least the method of the first or second example aspect. According to a sixth example aspect there is provided a computer program comprising code for performing the method of the first or second example aspect. According to a seventh example aspect there is provided a computer readable memory medium comprising the computer program of the sixth example aspect. Any foregoing memory medium may comprise a digital data storage such as a data disc or diskette optical storage magnetic storage holographic storage opto-magnetic storage phase-change memory resistive random access memory magnetic random access memory solid-electrolyte memory ferroelectric random access memory organic memory or polymer memory. The memory medium may be formed into a device without other substantial functions than storing memory or it may be formed as part of a device with other functions including but not limited to a memory of a computer a chip set and a sub assembly of an electronic device. Different non-binding example aspects and embodiments of the present invention have been illustrated in the foregoing. The embodiments in the foregoing are used merely to explain selected aspects or steps that may be utilized in implementations of the present invention. Some embodiments may be presented only with reference to certain example aspects of the invention. It should be appreciated that corresponding embodiments may apply to other example aspects as well. | The patent US11381964 describes techniques for cellular network authentication control. It introduces methods for a cellular terminal to detect capability reporting triggers, produce cellular network authentication capabilities messages, and transmit them to a cellular network. These messages indicate the available authentication capabilities of the terminal, facilitating the selection of a suitable cellular authentication algorithm by the network. The patent also covers aspects like secure elements, cryptographic algorithms, updating capabilities, and communication protocols involved in cellular authentication processes. Overall, the patent addresses challenges and solutions related to securing communications and authentication in cellular networks.
US11386287 | This summary is provided to introduce a selection of concepts in a simplified form that are further described below in the detailed description. This summary is not intended to identify key features or essential features of the claimed subject matter nor is it intended to be used to limit the scope of the claimed subject matter. According to a first aspect of the present disclosure it is provided a method. The method may comprise processing by using a neural network input feature maps of an image to obtain output feature maps of the image. The neural network may comprise a convolution part and/or a pooling part and an aggregation part. The convolution part and/or the pooling part may be configured to process the input feature maps respectively. The convolution part may comprise at least one parallel unit each of which may contain two parallel paths each path of the two parallel paths may contain two cascaded convolution layers kernel sizes of the two cascaded convolution layers of a first path of the two parallel paths are 1*k and k*1 respectively and kernel sizes of the two cascaded convolution layers of a second path of the two parallel paths are k*1 and 1*k respectively k is a positive integer greater than 1 and k in different unit is different. The pooling part may comprise at least one parallel unit each of which may contain two parallel paths each path of the two parallel paths contains two cascaded pooling layers the two cascaded pooling layers of a first path of the two parallel paths have filters of size 1*p and p*1 respectively the two cascaded pooling layers of a second path of the two parallel paths have filters of size p*1 and 1*p respectively p is a positive integer greater than 1 and p in different unit is different. The aggregation part may be configured to concatenate results of the convolution part and/or the pooling part to obtain the output feature maps of the image. In an embodiment the neural network may further comprise a first convolution layer connected with the at least one parallel unit of the pooling part and configured to reduce a number of channels of input feature maps of the image. In an embodiment the neural network may further comprise a second convolution layer connected with the aggregation part and configured to reduce a number of channels of feature maps output by the aggregation part. In an embodiment the first convolution layer and/or the second convolution layer may have a kernel size of 1*1. In an embodiment the neural network may further comprise an upsampling block connected with the second convolution layer and configured to upsample the feature maps output by the second convolution layer to a same size of the image. In an embodiment the upsampling block may be implemented by using Dense Upsampling Convolution. In an embodiment the neural network may further comprise a softmax layer connected with the upsampling block and configured to get a prediction from the feature maps output by the upsampling block. In an embodiment the neural network may further comprise a base neural network configured to process the image to obtain the input feature maps of the image. In an embodiment the base neural network may comprise one of ResNet neural network DenseNet neural network Xception neural network and VGG neural network. In an embodiment the neural network may be used for at least one of image classification object detection and semantic segmentation. In an embodiment a stride of the pooling used in the pooling part is 1. In an embodiment the method may further comprise training the neural network by using a back-propagation algorithm. In an embodiment the method may further comprise enhancing the image. According to another aspect of the disclosure it is provided an apparatus. The apparatus may comprise at least one processor; and at least one memory including computer program code the memory and the computer program code configured to working with the at least one processor cause the apparatus to execute the method according to the first aspect of the present disclosure. According to still another aspect of the present disclosure it is provided a computer program product embodied on a distribution medium readable by a computer and comprising program instructions which when loaded into a computer causes a processor to execute the method according to the first aspect of the present disclosure. According to still another aspect of the present disclosure it is provided a non-transitory computer readable medium having encoded thereon statements and instructions to cause a processor to execute the method according to the first aspect of the present disclosure. These and other objects features and advantages of the disclosure will become apparent from the following detailed description of illustrative embodiments thereof which is to be read in connection with the accompanying drawings. | The patent US11386287 presents a method and apparatus for computer vision using neural networks. The method involves processing input feature maps of an image through a neural network to obtain output feature maps. This neural network comprises a convolution part, a pooling part, and an aggregation part. The convolution part includes parallel units with cascaded convolution layers of varying kernel sizes, while the pooling part has parallel units with cascaded pooling layers of different filter sizes. The aggregation part concatenates results from the convolution and pooling parts to generate the output feature maps. Additional components like convolution layers for channel reduction, upsampling blocks, and softmax layers for predictions are also included. This technology finds applications in image classification, object detection, and semantic segmentation, enhancing tasks like scene understanding, human-machine interaction, and autonomous vehicle operations.
US11394504 | In general example embodiments of the present disclosure provide methods and devices for the uplink transmission and reception without an uplink grant. In a first aspect there is provided a method implemented in a terminal device. According to the method the terminal device performs a plurality of uplink transmissions with a network device without an uplink grant. A Redundancy Version (RV) pattern is determined for the plurality of uplink transmissions. The RV pattern indicates a respective plurality of RV indices. At least one RV index in the respective plurality of RV indices is periodic in the RV pattern. Coded bits to be transmitted in the plurality of uplink transmissions are determined based at least in part on the RV pattern. The coded bits are transmitted without an uplink grant to the network device in at least one transmission of the plurality of uplink transmissions. In a second aspect there is provided a method implemented in a terminal device. According to the method the terminal device performs a plurality of uplink transmission with a network device without an uplink grant. An RV pattern is determined for the plurality of uplink transmissions. The RV pattern indicates a respective plurality of RV indices. The RV pattern comprises a plurality of RV index subsets. Each RV index subset indicates one or more RV indices. The terminal device determines coded bits to be transmitted in the plurality of uplink transmissions based at least in part on the RV pattern. The coded bits are transmitted to the network device in the plurality of uplink transmissions without an uplink grant. In a third aspect there is provided a method implemented in a terminal device. According to the method the terminal device performs a plurality of uplink transmission with a network device without an uplink grant. For at least one transmission of the plurality uplink transmissions at least one portion of coded bits to be transmitted is determined in the at least one transmission. The at least one portion of coded bits is transmitted without an uplink grant to the network device. A portion of coded bits to be transmitted for each of the at least one transmission starts immediately after an ending position of a previous portion of coded bits to be transmitted in a previous transmission with respect to the each of the at least one transmission. In a forth aspect there is provided a method implemented in a network device in a communication system. According to the method the network device performs a plurality of uplink receptions from a terminal device. An RV pattern is determined for the plurality of uplink receptions. The RV pattern indicates a plurality of RV indices and at least one RV index in the plurality of RV indices is periodic in the RV pattern. The coded bits from the terminal device are received based at least in part on the RV pattern in at least one reception of the plurality of uplink receptions without an uplink grant. In a fifth aspect there is provided a method implemented in a network device in a communication system. In the method the network device performs a plurality of uplink receptions from a terminal device. An RV pattern is determined for the plurality of uplink receptions. The RV pattern indicates a respective plurality of RV indices. The RV pattern comprises a plurality of RV index subsets. Each RV index subset indicates one or more RV indices. Based at least in part on the RV pattern the coded bits from the terminal device are received in at least one reception of the plurality of uplink receptions without an uplink grant. In a sixth aspect there is provided a method implemented in a network device in a communication system. In the method the network device performed a plurality of uplink receptions from a terminal device. For at least one reception of the plurality of uplink receptions at least one portion coded bits from the terminal device is received in respective at least one transmission of a respective plurality of uplink transmissions without an uplink grant. A portion of coded bits in each of at least one transmission starts immediately after an ending position of a previous portion of coded bits in a previous transmission with respect to the each of the least one transmission. In a seventh aspect there is provided a terminal device. The terminal device comprises a processor and a memory coupled to the processor. The memory stores instructions that when executed by the processor cause the communication device to performs actions according to any one of the first the second and the third aspects. In an eighth aspect there is provided a network device. The network device comprises a processor and a memory coupled to the processor. The memory stores instructions that when executed by the processor cause the communication device to performs actions according to any one of the fourth the fifth and the sixth aspects. In a ninth aspect there is provided a computer readable medium having instructions stored thereon. The instructions when executed on at least one processor cause the at least one processor to carry out the method according to any one of the first the second and the third aspects. In a tenth aspect there is provided a computer readable medium having instructions stored thereon. The instructions when executed on at least one processor cause the at least one processor to carry out the method according to any one of the fourth the fifth and the sixth aspects. In an eleventh aspect there is provided a computer program product that is tangibly stored on a computer readable storage medium. The computer program product includes instructions which when executed on at least one processor cause the at least one processor to carry out the method according to any one of the first the second and the third aspects. In a twelfth aspect there is provided a computer program product that is tangibly stored on a computer readable storage medium. The computer program product includes instructions which when executed on at least one processor cause the at least one processor to carry out the method according to any one of the fourth the fifth and the sixth aspects. Other features of the present disclosure will become easily comprehensible through the following description. | This patent (US11394504) describes methods and apparatuses for uplink transmission in communication systems without requiring an uplink grant. Traditionally, in LTE systems, uplink transmission involves signaling exchanges between User Equipment (UE) and Base Stations (BS), causing latency. The disclosed methods aim to improve uplink transmission efficiency by introducing a Redundancy Version (RV) pattern for uplink transmissions. This pattern includes periodic RV indices, allowing the terminal device to transmit coded bits without waiting for an uplink grant, thus reducing latency and improving reliability. The patent covers various aspects such as determining RV patterns, coding schemes, and nested RV index subsets, applicable to both terminal devices and network devices in communication systems.
US11395087 | The following summary is merely intended to be exemplary. The summary is not intended to limit the scope of the claims. In accordance with one aspect an example method comprises obtaining a listening position in an audio space; obtaining audio and metadata corresponding to a rendering at the listening position; obtaining a listening environment and determining an effect of the listening environment on the rendering at the listening position; detecting audio interaction at the listening position by comparing an audio rendering level against a corresponding level threshold metadata; applying by a processing device an audio modification according to the audio interaction detection; and rendering audio at the listening position based on the applied audio modification. In accordance with another aspect an example apparatus comprises at least one processor; and at least one non-transitory memory including computer program code the at least one memory and the computer program code configured to with the at least one processor cause the apparatus to: obtain a listening position in an audio space; obtain audio and metadata corresponding to a rendering at the listening position; obtain a listening environment and determine an effect of the listening environment on the rendering at the listening position; detect audio interaction at the listening position by comparing an audio rendering level against a corresponding level threshold metadata; apply an audio modification according to the audio interaction detection; and render audio at the listening position based on the applied audio modification. In accordance with another aspect an example apparatus comprises a non-transitory program storage device readable by a machine tangibly embodying a program of instructions executable by the machine for performing operations the operations comprising: obtaining a listening position associated with a user; obtaining audio and metadata corresponding to a rendering at the listening position; obtaining a listening environment and determining an effect of the listening environment on the rendering at the listening position; detecting audio interaction at the listening position by comparing an audio rendering level against a corresponding level threshold metadata; applying an audio modification according to the audio interaction detection; and rendering audio at the listening position based on the applied audio modification. | The patent US11395087 describes a method and apparatus for level-based audio-object interactions in a virtual or augmented audio space. The method involves obtaining a virtual listening position, audio signals, and metadata related to audio rendering at that position, considering the listening environment's impact, detecting audio interactions based on rendering levels compared to threshold levels, applying audio modifications accordingly (like compensating for volume increases due to reverberation or controlling reverberation), and performing free-viewpoint rendering with modified audio signals. The apparatus includes processors and memory configured to execute these operations, providing a dynamic audio experience based on user position and environmental factors in virtual or augmented reality settings.
US11395627 | According to various but not necessarily all embodiments there is provided an apparatus comprising means for: obtaining a predicted breathing sequence of a user; obtaining a first time when it is predicted that a first media content will be rendered to the user; obtaining a desired breathing phase for consuming the first media content; and causing at least one stimulus to be provided to the user the at least one stimulus configured to cause a changed breathing sequence instead of the predicted breathing sequence wherein the desired breathing phase in the changed breathing sequence is temporally shifted towards the first time as compared to the desired breathing phase in the predicted breathing sequence. According to various but not necessarily all embodiments there is provided an apparatus comprising: at least one processor; and at least one memory including computer program code the at least one memory and the computer program code configured to with the at least one processor cause the apparatus at least to perform: obtaining a predicted breathing sequence of a user; obtaining a first time when it is predicted that a first media content will be rendered to the user; obtaining a desired breathing phase for consuming the first media content; and causing at least one stimulus to be provided to the user the at least one stimulus configured to cause a changed breathing sequence instead of the predicted breathing sequence wherein the desired breathing phase in the changed breathing sequence is temporally shifted towards the first time as compared to the desired breathing phase in the predicted breathing sequence. According to various but not necessarily all embodiments there is provided an electronic device comprising: the apparatus of either of the preceding paragraphs; at least one breathing sensor configured to enable the predicted breathing sequence of the user to be obtained; and at least one user interface configured to provide the at least one stimulus to the user. According to various but not necessarily all embodiments there is provided a method comprising: obtaining a predicted breathing sequence of a user; obtaining a first time when it is predicted that a first media content will be rendered to the user; obtaining a desired breathing phase for consuming the first media content; and causing at least one stimulus to be provided to the user the at least one stimulus configured to cause a changed breathing sequence instead of the predicted breathing sequence wherein the desired breathing phase in the changed breathing sequence is temporally shifted towards the first time as compared to the desired breathing phase in the predicted breathing sequence. In some examples the method comprises obtaining at least the first media content and obtaining metadata which tags specific media content so that the specific media content is associated with a particular desired breathing phase. According to various but not necessarily all embodiments there is provided a computer program that when run on a computer performs: obtaining a predicted breathing sequence of a user; obtaining a first time when it is predicted that a first media content will be rendered to the user; obtaining a desired breathing phase for consuming the first media content; and causing at least one stimulus to be provided to the user the at least one stimulus configured to cause a changed breathing sequence instead of the predicted breathing sequence wherein the desired breathing phase in the changed breathing sequence is temporally shifted towards the first time as compared to the desired breathing phase in the predicted breathing sequence. According to various but not necessarily all embodiments there is provided a non-transitory computer readable medium comprising program instructions stored thereon for performing at least the following: obtaining a predicted breathing sequence of a user; obtaining a first time when it is predicted that a first media content will be rendered to the user; obtaining a desired breathing phase for consuming the first media content; and causing at least one stimulus to be provided to the user the at least one stimulus configured to cause a changed breathing sequence instead of the predicted breathing sequence wherein the desired breathing phase in the changed breathing sequence is temporally shifted towards the first time as compared to the desired breathing phase in the predicted breathing sequence. According to various but not necessarily all embodiments there is provided examples as claimed in the appended claims. The following portion of this Brief Summary section describes various features that may be features of any of the embodiments described in the foregoing portion of the Brief Summary section. The description of a function should additionally be considered to also disclose any means suitable for performing that function. The at least one stimulus may comprise at least one of an audio visual haptic output to the user. The at least one stimulus may have a tempo configured to entrain a breathing sequence of the user to cause the changed breathing sequence. Causing the at least one stimulus to be provided to the user may comprise rendering a second media content to the user prior to the first media content the second media content being determined to at least partially cause the changed breathing sequence. The second media content may be rendered to the user instead of a third media content wherein the third media content precedes the first media content in an original timeline. In some examples a desired breathing phase for consuming another media content comprised in a sequence comprising the first media content is obtained; a difference measure between the first media content and the another media content with respect to the corresponding desired breathing phases is determined; and the changed breathing sequence to minimize the difference measure is determined. The predicted breathing sequence may be based at least in part on a measured breathing rate of the user and a measured breathing phase of the user. The predicted breathing sequence may be based at least in part on a user profile wherein the user profile is used to predict divergence of breathing phases of the user from breathing phases of different users over time based on media content. Obtaining the desired breathing phase for consuming a first media content may comprise reading metadata associated with the first media content. | The patent US11395627 describes an apparatus, method, and computer program for causing a changed breathing sequence based on media content. The apparatus includes means for predicting the user's breathing sequence, determining when a media content will be presented, obtaining the desired breathing phase for consuming the content, and providing stimuli to the user to induce a changed breathing sequence aligned with the media content presentation time. The stimuli can include audio, visual, or haptic outputs and may have a tempo to entrain the user's breathing. The method involves similar steps and may include analyzing metadata to associate specific content with desired breathing phases and adjusting the breathing sequence based on differences between media content. This technology can be integrated into electronic devices with breathing sensors and user interfaces to enhance user experiences based on their breathing patterns and media consumption.
US11399006 | In at least some example embodiments an apparatus includes at least one processor and at least one memory including a set of instructions wherein the set of instructions is configured to when executed by the at least one processor cause the apparatus to select from a first address of a network entity a first set of bits of the first address generate based on at least one operation on the first set of bits a second set of bits generate based on the second set of bits a second address for the network entity and associate the second address for the network entity with the network entity. In at least some example embodiments the first address of the network entity includes a first unique address of the network entity wherein the second address for the network entity includes a second unique address for the network entity. In at least some example embodiments the network entity includes a network element a port of a network element or an interface of a network element. In at least some example embodiments the first address includes a chassis address of the network entity or a port address of the network entity. In at least some example embodiments the first set of bits of the first address is selected based on a determination that the first set of bits of the first address provides for uniqueness of the first address of the network entity. In at least some example embodiments the first set of bits of the first address includes at least a portion of the first address. In at least some example embodiments the first set of bits of the first address includes three to five bytes of the first address. In at least some example embodiments the first set of bits of the first address includes all bytes of the first address. In at least some example embodiments the at least one operation includes a shift of the first set of bits of the first address by a number of bit positions. In at least some example embodiments the at least one operation further includes a logical OR operation using a number of bits equal to the number of bit positions. In at least some example embodiments the number of bit positions includes one bit position and the number of bits is one bit. In at least some example embodiments the logical OR operation is based on a value that includes a logical zero. In at least some example embodiments the number of bit positions includes at least two bit positions and the number of bits includes at least two bits. In at least some example embodiments the logical OR operation is based on a value that includes at least one logical zero. In at least some example embodiments the second address for the network entity is generated using the second set of bits as least significant bits of the second address for the network entity. In at least some example embodiments any remaining bits of the second address for the network entity are used to identify a network. In at least some example embodiments the three least significant bytes of the second address are used for uniqueness of network entity and the most significant byte of the second address is used to identify a network. In at least some example embodiments any remaining bits of the second address are used to identify a network or used to identify a network and a static host value. In at least some example embodiments the six least significant bytes of the second address are used for uniqueness of the network entity and the ten most significant bytes of the second address are used to identify a network or used to identify a network and a static host value. In at least some example embodiments the first address includes a data link layer address and the second address includes a transport layer address. In at least some example embodiments the data link layer address includes a Media Access Control (MAC) address and the transport layer address includes an Internet Protocol (IP) address. In at least some example embodiments a non-transitory computer-readable medium stores a set of instructions configured to cause an apparatus to select from a first address of a network entity a first set of bits of the first address generate based on at least one operation on the first set of bits a second set of bits generate based on the second set of bits a second address for the network entity and associate the second address for the network entity with the network entity. In at least some example embodiments the first address of the network entity includes a first unique address of the network entity wherein the second address for the network entity includes a second unique address for the network entity. In at least some example embodiments the network entity includes a network element a port of a network element or an interface of a network element. In at least some example embodiments the first address includes a chassis address of the network entity or a port address of the network entity. In at least some example embodiments the first set of bits of the first address is selected based on a determination that the first set of bits of the first address provides for uniqueness of the first address of the network entity. In at least some example embodiments the first set of bits of the first address includes at least a portion of the first address. In at least some example embodiments the first set of bits of the first address includes three to five bytes of the first address. In at least some example embodiments the first set of bits of the first address includes all bytes of the first address. In at least some example embodiments the at least one operation includes a shift of the first set of bits of the first address by a number of bit positions. In at least some example embodiments the at least one operation further includes a logical OR operation using a number of bits equal to the number of bit positions. In at least some example embodiments the number of bit positions includes one bit position and the number of bits is one bit. In at least some example embodiments the logical OR operation is based on a value that includes a logical zero. In at least some example embodiments the number of bit positions includes at least two bit positions and the number of bits includes at least two bits. In at least some example embodiments the logical OR operation is based on a value that includes at least one logical zero. In at least some example embodiments the second address for the network entity is generated using the second set of bits as least significant bits of the second address for the network entity. In at least some example embodiments any remaining bits of the second address for the network entity are used to identify a network. In at least some example embodiments the three least significant bytes of the second address are used for uniqueness of network entity and the most significant byte of the second address is used to identify a network. In at least some example embodiments any remaining bits of the second address are used to identify a network or used to identify a network and a static host value. In at least some example embodiments the six least significant bytes of the second address are used for uniqueness of the network entity and the ten most significant bytes of the second address are used to identify a network or used to identify a network and a static host value. In at least some example embodiments the first address includes a data link layer address and the second address includes a transport layer address. In at least some example embodiments the data link layer address includes a Media Access Control (MAC) address and the transport layer address includes an Internet Protocol (IP) address. In at least some example embodiments a method includes selecting from a first address of a network entity a first set of bits of the first address generating based on at least one operation on the first set of bits a second set of bits generating based on the second set of bits a second address for the network entity and associating the second address for the network entity with the network entity. In at least some example embodiments the first address of the network entity includes a first unique address of the network entity wherein the second address for the network entity includes a second unique address for the network entity. In at least some example embodiments the network entity includes a network element a port of a network element or an interface of a network element. In at least some example embodiments the first address includes a chassis address of the network entity or a port address of the network entity. In at least some example embodiments the first set of bits of the first address is selected based on a determination that the first set of bits of the first address provides for uniqueness of the first address of the network entity. In at least some example embodiments the first set of bits of the first address includes at least a portion of the first address. In at least some example embodiments the first set of bits of the first address includes three to five bytes of the first address. In at least some example embodiments the first set of bits of the first address includes all bytes of the first address. In at least some example embodiments the at least one operation includes a shift of the first set of bits of the first address by a number of bit positions. In at least some example embodiments the at least one operation further includes a logical OR operation using a number of bits equal to the number of bit positions. In at least some example embodiments the number of bit positions includes one bit position and the number of bits is one bit. In at least some example embodiments the logical OR operation is based on a value that includes a logical zero. In at least some example embodiments the number of bit positions includes at least two bit positions and the number of bits includes at least two bits. In at least some example embodiments the logical OR operation is based on a value that includes at least one logical zero. In at least some example embodiments the second address for the network entity is generated using the second set of bits as least significant bits of the second address for the network entity. In at least some example embodiments any remaining bits of the second address for the network entity are used to identify a network. In at least some example embodiments the three least significant bytes of the second address are used for uniqueness of network entity and the most significant byte of the second address is used to identify a network. In at least some example embodiments any remaining bits of the second address are used to identify a network or used to identify a network and a static host value. In at least some example embodiments the six least significant bytes of the second address are used for uniqueness of the network entity and the ten most significant bytes of the second address are used to identify a network or used to identify a network and a static host value. In at least some example embodiments the first address includes a data link layer address and the second address includes a transport layer address. In at least some example embodiments the data link layer address includes a Media Access Control (MAC) address and the transport layer address includes an Internet Protocol (IP) address. In at least some example embodiments an apparatus includes means for selecting from a first address of a network entity a first set of bits of the first address means for generating based on at least one operation on the first set of bits a second set of bits means for generating based on the second set of bits a second address for the network entity and means for associating the second address for the network entity with the network entity. In at least some example embodiments the first address of the network entity includes a first unique address of the network entity wherein the second address for the network entity includes a second unique address for the network entity. In at least some example embodiments the network entity includes a network element a port of a network element or an interface of a network element. In at least some example embodiments the first address includes a chassis address of the network entity or a port address of the network entity. In at least some example embodiments the first set of bits of the first address is selected based on a determination that the first set of bits of the first address provides for uniqueness of the first address of the network entity. In at least some example embodiments the first set of bits of the first address includes at least a portion of the first address. In at least some example embodiments the first set of bits of the first address includes three to five bytes of the first address. In at least some example embodiments the first set of bits of the first address includes all bytes of the first address. In at least some example embodiments the at least one operation includes a shift of the first set of bits of the first address by a number of bit positions. In at least some example embodiments the at least one operation further includes a logical OR operation using a number of bits equal to the number of bit positions. In at least some example embodiments the number of bit positions includes one bit position and the number of bits is one bit. In at least some example embodiments the logical OR operation is based on a value that includes a logical zero. In at least some example embodiments the number of bit positions includes at least two bit positions and the number of bits includes at least two bits. In at least some example embodiments the logical OR operation is based on a value that includes at least one logical zero. In at least some example embodiments the second address for the network entity is generated using the second set of bits as least significant bits of the second address for the network entity. In at least some example embodiments any remaining bits of the second address for the network entity are used to identify a network. In at least some example embodiments the three least significant bytes of the second address are used for uniqueness of network entity and the most significant byte of the second address is used to identify a network. In at least some example embodiments any remaining bits of the second address are used to identify a network or used to identify a network and a static host value. In at least some example embodiments the six least significant bytes of the second address are used for uniqueness of the network entity and the ten most significant bytes of the second address are used to identify a network or used to identify a network and a static host value. In at least some example embodiments the first address includes a data link layer address and the second address includes a transport layer address. In at least some example embodiments the data link layer address includes a Media Access Control (MAC) address and the transport layer address includes an Internet Protocol (IP) address. | The patent (US11399006) describes techniques for generating addresses for network entities in communication systems. It introduces methods where a second address is generated based on operations performed on a first address of a network entity. These operations involve selecting a set of bits from the first address, manipulating these bits through operations like shifting and logical operations, and then generating a new address. This new address is associated with the network entity, providing a mechanism for creating unique addresses within the network infrastructure. The patent discusses various scenarios such as generating transport layer addresses from data link layer addresses (e.g., MAC addresses to IP addresses) and ensuring uniqueness and network identification in the generated addresses.
US11403804 | In accordance with an aspect an apparatus includes at least one processor; and at least one non-transitory memory including computer program code; wherein the at least one memory and the computer program code are configured to with the at least one processor cause the apparatus at least to perform: receive a scene description comprising data associated with a scene; place the data associated with the scene into data buffers and create command buffers; adapt the data placed within the data buffers and synchronize the data within the data buffers with information provided from local media or network media; signal information about the adaptation to update the command buffers that command a renderer; and render the scene using the data within the data buffers and the command buffers. In accordance with an aspect a method includes receiving a scene description comprising data associated with a scene; placing the data associated with the scene into data buffers and creating command buffers; adapting the data placed within the data buffers and synchronizing the data within the data buffers with information provided from local media or network media; signaling information about the adaptation to update the command buffers that command a renderer; and rendering the scene using the data within the data buffers and the command buffers. In accordance with an aspect a non-transitory program storage device readable by a machine tangibly embodying a program of instructions executable by the machine for performing operations is provided the operations comprising: receiving a scene description comprising data associated with a scene; placing the data associated with the scene into data buffers and creating command buffers; adapting the data placed within the data buffers and synchronizing the data within the data buffers with information provided from local media or network media; signaling information about the adaptation to update the command buffers that command a renderer; and rendering the scene using the data within the data buffers and the command buffers. | The patent (US11403804) describes a method and apparatus for real-time texture adaptation in multimedia and software applications. The apparatus includes a processor and memory with computer program code to receive a scene description, store data in buffers, create command buffers, adapt the data based on information from local or network media, update command buffers for rendering, and render the scene using the updated data and commands. The method involves similar steps of receiving scene data, adapting it with media information, updating rendering commands, and rendering the scene. The scene description includes timed media alternatives and links to associated data, facilitating dynamic adaptation of textures and media elements during rendering. This technology can be used for efficient and flexible multimedia content creation and rendering.
US11405132 | One embodiment is directed to a method for managing blind searches which may include determining for example by a network node or UE whether a CHE limit has been reached. In an embodiment the determining may include determining whether the CHE limit has been reached by comparing the number of CCEs for which the CHE has to be performed in a slot with the number of CCEs that the UE is able to perform channel estimation for in a slot. When it is determined that the CHE limit has been reached the method may include determining a number of CCEs to reduce. In certain embodiments the method may also include splitting the number of CCEs to reduce into BD candidates of different ALs and selecting BDs to be dropped from different CORESETs or search space set(s). In one embodiment the method may then include removing or dropping the selected BDs. Another embodiment is directed to an apparatus including at least one processor and at least one memory comprising computer program code. The at least one memory and computer program code may be configured with the at least one processor to cause the apparatus at least to determine whether a CHE limit has been reached. In an embodiment the determining may include determine whether the CHE limit has been reached by comparing the number of CCEs for which the CHE has to be performed in a slot with the number of CCEs that a UE is able to perform channel estimation for in a slot. When it is determined that the CHE limit has been reached the at least one memory and computer program code may be configured with the at least one processor to cause the apparatus at least to determine a number of CCEs to reduce. In certain embodiments the at least one memory and computer program code may also be configured with the at least one processor to cause the apparatus at least to split the number of CCEs to reduce into BD candidates of different ALs and select BDs to be dropped from different CORESETs or search space set(s). In one embodiment the at least one memory and computer program code may be configured with the at least one processor to cause the apparatus at least to remove or drop the selected BDs. Another embodiment is directed to an apparatus that may include determining means for determining whether a CHE limit has been reached. In an embodiment the determining means may include means for determining whether the CHE limit has been reached by comparing the number of CCEs for which the CHE has to be performed in a slot with the number of CCEs that a UE is able to perform channel estimation for in a slot. When the determining means determines that the CHE limit has been reached the apparatus may include means for determining a number of CCEs to reduce. In certain embodiments the apparatus may also include means for splitting the number of CCEs to reduce into BD candidates of different ALs and means for selecting BDs to be dropped from different CORESETs or search space set(s). In one embodiment the apparatus may then include means for removing or dropping the selected BDs. | The patent (US11405132) presents systems, methods, apparatuses, and computer program products for managing or monitoring the control channel in new radio (NR) through blind searches. The method involves determining whether a channel estimation limit has been reached for a user equipment, selecting blind decoding candidates to be dropped from different control resource sets or search space sets when the limit is reached, and removing the selected candidates from the monitored set. The selection of candidates to drop can be based on predefined priorities, and control channel elements that are part of certain common search space set types are always monitored. The method ensures efficient management of blind searches in wireless communication systems like NR.
US11405643 | Now there has been invented an improved method and technical equipment implementing the method by which the above problems are alleviated. Various aspects of the invention include a method an apparatus (an encoder and a decoder) a system and a computer readable medium comprising a computer program stored therein which are characterized by what is stated in the independent claims. Various details of the invention are disclosed in the dependent claims and in the corresponding images and description. A volumetric video for example dynamic point clouds arrays of voxels or mesh models or a combination of such may be projected onto a number of projection surfaces having simple geometries for example sphere(s) cylinder(s) cube(s) polyhedron(s) and/or plane(s). In this context a projection surface may be a piece-wise continuous and smooth surface in three-dimensional space. Piece-wise smoothness may be understood so that there are regions of the surface where the direction of the surface normal does not change abruptly (i.e. the values of the coefficients of the surface normals coordinate components are continuous). A projection surface may comprise pieces of simple geometric surfaces. A projection surface may also evolve (change) over time. On such surfaces the texture and geometry of point clouds voxel arrays or mesh models may form pixel images e.g. texture images and depth images (indicative of distance from the projection plane). Such projection surfaces may be unfolded onto two-dimensional (2D) planes e.g. resulting in a two-dimensional pixel image. Standard 2D video coding may be applied for each projection to code the pixel information resulting from the texture data. In connection with the texture information relevant projection geometry information i.e. comprising e.g. projection or projection surface type location and orientation of the projection surface in 3D space and/or size of the projection surface may be transmitted either in the same bitstream or separately along the bitstream. At the receiver side the bitstream may be decoded and volumetric video may be reconstructed from decoded 2D projections and projection geometry information. In an encoding method a bitstream may be encoded or encapsulated the bitstream comprising one or more coded texture pictures and one or more coded accompanying additional pictures per texture picture. Each texture picture may represent a 2D projection of 3D data onto a given geometry. Several projections may be frame-packed into a single picture. An additional geometry picture may represent geometry data e.g. depth. Additional auxiliary pictures may represent further attributes e.g. surface normal reflectance and opacity transmittance and/or refraction of the 3D data. Relevant projection information may be indicated in or along the bitstream. For example general projection information may be given in or along the bitstream: number of coded texture pictures or frame-packing information. Projection geometry information may be given for the projections: for example comprising shape size location and orientation of the projection surfaces. Temporal changes in location orientation and size of such geometries may be encoded possibly as function of time. Possible further sub-division of such geometries and resulting changes in geometry information may be given. Nature of auxiliary geometry data may be given: bit depth quantisation value range and/or inverse values that is coding of negative radius or depth values of the geometry picture. Nature of other auxiliary data i.e. surface normal reflectance and opacity transmittance and/or refraction etc. may be given. In a decoding method a bitstream comprising one or more coded texture picture(s) and one or more coded accompanying geometry pictures and auxiliary pictures per texture picture may be received and decoded. The texture picture represents a two-dimensional projection of three-dimensional data onto a projection surface with a given geometry. A geometry picture may represent geometry data e.g. depth from the projection surface. Additional auxiliary pictures may represent further attributes e.g. surface normal reflectance opacity etc. as described earlier. Relevant projection information may also be decoded from or along a bitstream. From this decoded information a 3D scene model may be reconstructed accordingly. A 3D object represented as point cloud may be sequentially projected onto a projection surface i.e. the 3D projection is performed from different directions of the 3D object one after another. In the case of occlusions of a certain primitive (point) when two points in 3D space are mapped on the same pixel of the projection surface only the outmost points of the object surface are projected onto the projection surface. Successfully projected primitives (points) are then removed from the 3D object and the process is repeated for the next direction of projection. Step-by-step the number of remaining points per projection will decrease thus occlusions and mapping errors will be reduced. The process can be repeated until all sides of a geometry are covered or a sufficiently large number of points has been projected (number of projection steps can be smaller equal or larger than sides or natural directions of the projection surface). As the numbers of projected points decrease the projected 2D planes become more and more sparse. The coding efficiency of such sparse content may be increased by inpainting techniques to reduce sparsity. To avoid inpainted pixels creating new points in the reconstructed 3D object masking or prediction-based determination of inpainted points at the decoder may be used. According to a first aspect there is provided a method comprising: encoding a first texture picture into a bitstream said first texture picture comprising a first projection of first volumetric texture data of a first source volume of a scene model and a second projection of second volumetric texture data of said first source volume of said scene model said first projection being from said first source volume to a first projection surface and said second projection being from said first source volume to a second projection surface said second volumetric texture data having been obtained by removing at least a part of said first volumetric texture data that has been successfully projected in said first projection encoding a first geometry picture into said bitstream said geometry picture representing a mapping of said first projection surface to said first source volume and a mapping of said second projection surface to said first source volume and encoding projection geometry information of said first and second projections into said bitstream said projection geometry information comprising information of position of said first and second projection surfaces in said scene model. According to a second aspect there is provided a method comprising: decoding a first texture picture from a bitstream to obtain first and second decoded texture data of a source volume said first texture picture comprising a first projection of first volumetric texture data of a first source volume of a scene model and a second projection of second volumetric texture data of said first source volume of said scene model said first projection being from said first source volume to a first projection surface and said second projection being from said first source volume to a second projection surface said second volumetric texture data having been obtained by removing at least a part of said first volumetric texture data that has been successfully projected in said first projection decoding a first geometry picture from said bitstream to obtain first and second decoded geometry data of a source volume said geometry picture representing a mapping of said first projection surface to said first source volume and a mapping of said second projection surface to said first source volume decoding projection geometry information of said first and second projections from said bitstream said projection geometry information comprising information of position of said first and second projection surfaces in said scene model and forming a reconstructed scene model by projecting said first decoded texture data to a first destination volume using said first decoded geometry data and said first projection geometry information and by projecting said second decoded texture data to said first destination volume using said second decoded geometry data and said projection geometry information. According to a third aspect there is provided an apparatus comprising at least one processor memory including computer program code the memory and the computer program code configured to with the at least one processor cause the apparatus to perform at least the following: encode a first texture picture into a bitstream said first texture picture comprising a first projection of first volumetric texture data of a first source volume of a scene model and a second projection of second volumetric texture data of said first source volume of said scene model said first projection being from said first source volume to a first projection surface and said second projection being from said first source volume to a second projection surface said second volumetric texture data having been obtained by removing at least a part of said first volumetric texture data that has been successfully projected in said first projection encode a first geometry picture into said bitstream said geometry picture representing a mapping of said first projection surface to said first source volume and a mapping of said second projection surface to said first source volume and encode projection geometry information of said first and second projections into said bitstream said projection geometry information comprising information of position of said first and second projection surfaces in said scene model. According to a fourth aspect there is provided an apparatus comprising at least one processor memory including computer program code the memory and the computer program code configured to with the at least one processor cause the apparatus to perform at least the following: decode a first texture picture from a bitstream to obtain first and second decoded texture data of a source volume said first texture picture comprising a first projection of first volumetric texture data of a first source volume of a scene model and a second projection of second volumetric texture data of said first source volume of said scene model said first projection being from said first source volume to a first projection surface and said second projection being from said first source volume to a second projection surface said second volumetric texture data having been obtained by removing at least a part of said first volumetric texture data that has been successfully projected in said first projection decode a first geometry picture from said bitstream to obtain first and second decoded geometry data of a source volume said geometry picture representing a mapping of said first projection surface to said first source volume and a mapping of said second projection surface to said first source volume decode projection geometry information of said first and second projections from said bitstream said projection geometry information comprising information of position of said first and second projection surfaces in said scene model and form a reconstructed scene model by projecting said first decoded texture data to a first destination volume using said first decoded geometry data and said first projection geometry information and by projecting said second decoded texture data to said first destination volume using said second decoded geometry data and said projection geometry information. According to a fifth aspect there is provided a system comprising at least one processor memory including computer program code the memory and the computer program code configured to with the at least one processor cause the system to perform at least the following: encode a first texture picture into a bitstream said first texture picture comprising a first projection of first volumetric texture data of a first source volume of a scene model and a second projection of second volumetric texture data of said first source volume of said scene model said first projection being from said first source volume to a first projection surface and said second projection being from said first source volume to a second projection surface said second volumetric texture data having been obtained by removing at least a part of said first volumetric texture data that has been successfully projected in said first projection encode a first geometry picture into said bitstream said geometry picture representing a mapping of said first projection surface to said first source volume and a mapping of said second projection surface to said first source volume encode projection geometry information of said first and second projections into said bitstream said projection geometry information comprising information of position of said first and second projection surfaces in said scene model decode said first texture picture from said bitstream to obtain first and second decoded texture data of a source volume decode said first geometry picture from said bitstream to obtain first and second decoded geometry data of a source volume decode said projection geometry information of said first and second projections from said bitstream and form a reconstructed scene model by projecting said first decoded texture data to a first destination volume using said first decoded geometry data and said first projection geometry information and by projecting said second decoded texture data to said first destination volume using said second decoded geometry data and said first projection geometry information. According to further aspects there are provided computer program products embodied on a non-transitory computer readable medium comprising computer program code configured to when executed on at least one processor cause an apparatus or a system to carry out the method according to the first or second aspect. | The patent US11405643 describes methods and apparatuses for coding volumetric video data, which represents three-dimensional scenes or objects used in virtual reality (VR), augmented reality (AR), and mixed reality (MR) applications. The invention addresses the challenges of efficiently encoding and decoding such volumetric video data, including aspects like texture mapping, geometry representation, and projection geometry information. By optimizing the encoding and decoding processes, the patent aims to improve the spatial and temporal coding performance of volumetric video, enhancing its quality and usability in immersive experiences.
US11412266 | In accordance with an aspect an apparatus includes at least one processor; and at least one non-transitory memory including computer program code; wherein the at least one memory and the computer program code are configured to with the at least one processor cause the apparatus at least to perform: encode or decode a high-level bitstream syntax for at least one neural network; wherein the high-level bitstream syntax comprises at least one information unit having metadata or compressed neural network data of a portion of the at least one neural network; and wherein a serialized bitstream comprises one or more of the at least one information unit. In accordance with an aspect a method includes encoding or decoding a high-level bitstream syntax for at least one neural network; wherein the high-level bitstream syntax comprises at least one information unit having metadata or compressed neural network data of a portion of the at least one neural network; and wherein a serialized bitstream comprises one or more of the at least one information unit. In accordance with an aspect a non-transitory program storage device readable by a machine tangibly embodying a program of instructions executable by the machine for performing operations is provided the operations comprising: encoding or decoding a high-level bitstream syntax for at least one neural network; wherein the high-level bitstream syntax comprises at least one information unit having metadata or compressed neural network data of a portion of the at least one neural network; and wherein a serialized bitstream comprises one or more of the at least one information unit. | Patent Number: US11412266 relates to a high-level syntax for compressed representation of neural networks. The invention involves encoding or decoding a high-level bitstream syntax for at least one neural network, where the syntax includes information units with metadata or compressed neural network data of a portion of the neural network. These information units are part of a serialized bitstream and contain unit size, unit payload with data and metadata, and unit header with information about the data type. The apparatus or method allows for efficient representation and transmission of neural network data, including global metadata, topology information, compressed or uncompressed network data, quantization data, and start code indicators. This technology is applicable in multimedia transport and neural network exchange formats, providing standardized formats for neural network data exchange.
US11412267 | In accordance with an aspect an apparatus includes at least one processor; and at least one non-transitory memory including computer program code; wherein the at least one memory and the computer program code are configured to with the at least one processor cause the apparatus at least to perform: provide signal information to identify an atlas identifier on a sample of a volumetric media track or on the volumetric media track in a multi-track container; wherein the signal information allows a file parser to link volumetric media tracks with different atlas identifiers that originate from a volumetric media elementary stream; and wherein the file parser is able to reconstruct the volumetric media elementary stream based on the signal information and data encapsulated in the multi-track container. In accordance with an aspect a method includes providing signal information to identify an atlas identifier on a sample of a volumetric media track or on the volumetric media track in a multi-track container; wherein the signal information allows a file parser to link volumetric media tracks with different atlas identifiers that originate from a volumetric media elementary stream; and wherein the file parser is able to reconstruct the volumetric media elementary stream based on the signal information and data encapsulated in the multi-track container. In accordance with an aspect a non-transitory program storage device readable by a machine tangibly embodying a program of instructions executable by the machine for performing operations the operations comprising: providing signal information to identify an atlas identifier on a sample of a volumetric media track or on the volumetric media track in a multi-track container; wherein the signal information allows a file parser to link volumetric media tracks with different atlas identifiers that originate from a volumetric media elementary stream; and wherein the file parser is able to reconstruct the volumetric media elementary stream based on the signal information and data encapsulated in the multi-track container. | Patent Number: US11412267 describes a method and apparatus for storing multiple atlases from one V-PCC (Volumetric Point Cloud Compression) elementary stream in ISOBMFF (ISO Base Media File Format). The invention involves providing signal information to identify an atlas identifier on a sample of a volumetric media track or on the volumetric media track in a multi-track container. This signal information allows a file parser to link volumetric media tracks with different atlas identifiers that originate from a volumetric media elementary stream, enabling the reconstruction of the volumetric media elementary stream based on the signal information and data encapsulated in the multi-track container. The technology is relevant to multimedia storage and software for efficiently managing and accessing volumetric media data.
US11412403 | In accordance with some embodiments a method may include performing by a first network entity at least one benchmarking procedure of at least one network hop delay per at least one transport resource towards at least one peer network node identified by at least one internet protocol destination address. The method may further include deriving by the first network entity for each peer node associated with an internet protocol destination address estimated network hop delay per (network instance differentiated services codepoint) pair using at least one existing configured mapping of at least one (network instance differentiated services codepoint) pair into a transport resource Ti per internet protocol destination address. The method may further include updating by the first network entity the first table and the second table for each internet protocol destination address and transmitting the updated second table to a second network entity configured to use the second table during setup of at least one protocol data unit session/quality of service flow to determine at least one (network instance differentiated services codepoint) pair to be used for at least one network hop to be traversed by at least one quality of service flow. In accordance with certain embodiments an apparatus may include means for performing at least one benchmarking procedure of at least one network hop delay per at least one transport resource towards at least one peer network node identified by at least one internet protocol destination address. The apparatus may further include means for deriving for each peer node associated with an internet protocol destination address estimated network hop delay per (network instance differentiated services codepoint) pair using at least one existing configured mapping of at least one (network instance differentiated services codepoint) pair into a transport resource Ti per internet protocol destination address. The apparatus may further include means for updating the first table and the second table for each internet protocol destination address and transmitting the updated second table to a network entity configured to use the second table during setup of at least one protocol data unit session/quality of service flow to determine at least one (network instance differentiated services codepoint) pair to be used for at least one network hop to be traversed by at least one quality of service flow. In accordance with various embodiments an apparatus may include at least one processor and at least one memory including computer program code. The at least one memory and the computer program code can be configured to with the at least one processor cause the apparatus to at least perform at least one benchmarking procedure of at least one network hop delay per at least one transport resource towards at least one peer network node identified by at least one internet protocol destination address. The at least one memory and the computer program code can be further configured to with the at least one processor cause the apparatus to at least derive for each peer node associated with an internet protocol destination address estimated network hop delay per (network instance differentiated services codepoint) pair using at least one existing configured mapping of at least one (network instance differentiated services codepoint) pair into a transport resource Ti per internet protocol destination address. The at least one memory and the computer program code can be further configured to with the at least one processor cause the apparatus to at least update the first table and the second table for each internet protocol destination address and transmitting the updated second table to a network entity configured to use the second table during setup of at least one protocol data unit session/quality of service flow to determine at least one (network instance differentiated services codepoint) pair to be used for at least one network hop to be traversed by at least one quality of service flow. In accordance with some embodiments a non-transitory computer readable medium can be encoded with instructions that may when executed in hardware perform a method. The method may include performing at least one benchmarking procedure of at least one network hop delay per at least one transport resource towards at least one peer network node identified by at least one internet protocol destination address. The method may further include deriving for each peer node associated with an internet protocol destination address estimated network hop delay per (network instance differentiated services codepoint) pair using at least one existing configured mapping of at least one (network instance differentiated services codepoint) pair into a transport resource Ti per internet protocol destination address. The method may further include updating the first table and the second table for each internet protocol destination address and transmitting the updated second table to a network entity configured to use the second table during setup of at least one protocol data unit session/quality of service flow to determine at least one (network instance differentiated services codepoint) pair to be used for at least one network hop to be traversed by at least one quality of service flow. In accordance with certain embodiments a computer program product may perform a method. The method may include performing at least one benchmarking procedure of at least one network hop delay per at least one transport resource towards at least one peer network node identified by at least one internet protocol destination address. The method may further include deriving for each peer node associated with an internet protocol destination address estimated network hop delay per (network instance differentiated services codepoint) pair using at least one existing configured mapping of at least one (network instance differentiated services codepoint) pair into a transport resource Ti per internet protocol destination address. The method may further include updating the first table and the second table for each internet protocol destination address and transmitting the updated second table to a network entity configured to use the second table during setup of at least one protocol data unit session/quality of service flow to determine at least one (network instance differentiated services codepoint) pair to be used for at least one network hop to be traversed by at least one quality of service flow. In accordance with various embodiments an apparatus may include circuitry configured to perform at least one benchmarking procedure of at least one network hop delay per at least one transport resource towards at least one peer network node identified by at least one internet protocol destination address. The circuitry may further be configured to derive for each peer node associated with an internet protocol destination address estimated network hop delay per (network instance differentiated services codepoint) pair using at least one existing configured mapping of at least one (network instance differentiated services codepoint) pair into a transport resource Ti per internet protocol destination address. The circuitry may further be configured to update the first table and the second table for each internet protocol destination address and transmitting the updated second table to a network entity configured to use the second table during setup of at least one protocol data unit session/quality of service flow to determine at least one (network instance differentiated services codepoint) pair to be used for at least one network hop to be traversed by at least one quality of service flow. In accordance with some embodiments a method may include receiving by a first network entity at least one value of a first table from a second network entity where each of at least one internet protocol destination address in the first table is associated with an estimated delay per (network instance differentiated services codepoint) pair entry. The method may further include analyzing by the first network entity in response to at least one quality of service flow needing to be set up at least one characteristic of at least one quality of service flow. The method may further include transmitting by the first network entity for each determined network hop to be traversed by the quality of service flow at least one corresponding signaling associated with the network hop to the second network entity. In accordance with certain embodiments an apparatus may include means for receiving at least one value of a first table from a network entity where each of at least one internet protocol destination address in the first table is associated with an estimated delay per (network instance differentiated services codepoint) pair entry. The apparatus may further include means for analyzing in response to at least one quality of service flow needing to be set up at least one characteristic of at least one quality of service flow. The apparatus may further include means for transmitting for each determined network hop to be traversed by the quality of service flow at least one corresponding signaling associated with the network hop to the network entity. In accordance with various embodiments an apparatus may include at least one processor and at least one memory including computer program code. The at least one memory and the computer program code can be configured to with the at least one processor cause the apparatus to at least receive at least one value of a first table from a network entity where each of at least one internet protocol destination address in the first table is associated with an estimated delay per (network instance differentiated services codepoint) pair entry. The at least one memory and the computer program code can be further configured to with the at least one processor cause the apparatus to at least analyze in response to at least one quality of service flow needing to be set up at least one characteristic of at least one quality of service flow. The at least one memory and the computer program code can be further configured to with the at least one processor cause the apparatus to at least transmit for each determined network hop to be traversed by the quality of service flow at least one corresponding signaling associated with the network hop to the network entity. In accordance with some embodiments a non-transitory computer readable medium can be encoded with instructions that may when executed in hardware perform a method. The method may include receiving at least one value of a first table from a network entity where each of at least one internet protocol destination address in the first table is associated with an estimated delay per (network instance differentiated services codepoint) pair entry. The method may further include analyzing in response to at least one quality of service flow needing to be set up at least one characteristic of at least one quality of service flow. The method may further include transmitting for each determined network hop to be traversed by the quality of service flow at least one corresponding signaling associated with the network hop to the network entity. In accordance with certain embodiments a computer program product may perform a method. The method may include receiving at least one value of a first table from a network entity where each of at least one internet protocol destination address in the first table is associated with an estimated delay per (network instance differentiated services codepoint) pair entry. The method may further include analyzing in response to at least one quality of service flow needing to be set up at least one characteristic of at least one quality of service flow. The method may further include transmitting for each determined network hop to be traversed by the quality of service flow at least one corresponding signaling associated with the network hop to the network entity. In accordance with various embodiments an apparatus may include circuitry configured to receive at least one value of a first table from a network entity where each of at least one internet protocol destination address in the first table is associated with an estimated delay per (network instance differentiated services codepoint) pair entry. The circuitry may further be configured to analyze in response to at least one quality of service flow needing to be set up at least one characteristic of at least one quality of service flow. The circuitry may further be configured to transmit for each determined network hop to be traversed by the quality of service flow at least one corresponding signaling associated with the network hop to the network entity. In accordance with some embodiments a method may include receiving by a first network entity from a second network entity for each network entity involved in a path where network delay is to be estimated at least one hop delay measurement request over N4/next generation application protocol including one or more of at least one destination internet protocol address for the first network entity for the hop at least one network instance and at least one differentiated services codepoint that the first network entity expects to use. The method may further include deriving by the first network entity a second table by for each peer node associated with an internet protocol destination address determining at least one existing configured mapping of at least one network instance into a transport resource Ti per internet protocol destination address. The method may further include updating by the first network entity the first table and the second table for each internet protocol destination address and transmitting the updated second table to the second network entity. In accordance with certain embodiments an apparatus may include means for receiving from a network entity for each network entity involved in a path where network delay is to be estimated at least one hop delay measurement request over N4/next generation application protocol including one or more of at least one destination internet protocol address for the apparatus for the hop at least one network instance and at least one differentiated services codepoint that the apparatus expects to use. The apparatus may further include means for deriving a second table by for each peer node associated with an internet protocol destination address determining at least one existing configured mapping of at least one network instance into a transport resource Ti per internet protocol destination address. The apparatus may further include means for updating the first table and the second table for each internet protocol destination address and transmitting the updated second table to the network entity. In accordance with various embodiments an apparatus may include at least one processor and at least one memory including computer program code. The at least one memory and the computer program code can be configured to with the at least one processor cause the apparatus to at least receive from a network entity for each network entity involved in a path where network delay is to be estimated at least one hop delay measurement request over N4/next generation application protocol including one or more of at least one destination internet protocol address for the apparatus for the hop at least one network instance and at least one differentiated services codepoint that the apparatus expects to use. The at least one memory and the computer program code can be further configured to with the at least one processor cause the apparatus to at least derive a second table by for each peer node associated with an internet protocol destination address determining at least one existing configured mapping of at least one network instance into a transport resource Ti per internet protocol destination address. The at least one memory and the computer program code can be further configured to with the at least one processor cause the apparatus to at least update the first table and the second table for each internet protocol destination address and transmitting the updated second table to the network entity. In accordance with some embodiments a non-transitory computer readable medium can be encoded with instructions that may when executed in hardware perform a method. The method may include receiving from a network entity for each network entity involved in a path where network delay is to be estimated at least one hop delay measurement request over N4/next generation application protocol including one or more of at least one destination internet protocol address for the apparatus for the hop at least one network instance and at least one differentiated services codepoint that the apparatus expects to use. The method may further include deriving a second table by for each peer node associated with an internet protocol destination address determining at least one existing configured mapping of at least one network instance into a transport resource Ti per internet protocol destination address. The method may further include updating the first table and the second table for each internet protocol destination address and transmitting the updated second table to the network entity. In accordance with certain embodiments a computer program product may perform a method. The method may include receiving from a network entity for each network entity involved in a path where network delay is to be estimated at least one hop delay measurement request over N4/next generation application protocol including one or more of at least one destination internet protocol address for the apparatus for the hop at least one network instance and at least one differentiated services codepoint that the apparatus expects to use. The method may further include deriving a second table by for each peer node associated with an internet protocol destination address determining at least one existing configured mapping of at least one network instance into a transport resource Ti per internet protocol destination address. The method may further include updating the first table and the second table for each internet protocol destination address and transmitting the updated second table to the network entity. In accordance with various embodiments an apparatus may include circuitry configured to receive from a network entity for each network entity involved in a path where network delay is to be estimated at least one hop delay measurement request over N4/next generation application protocol including one or more of at least one destination internet protocol address for the apparatus for the hop at least one network instance and at least one differentiated services codepoint that the apparatus expects to use. The circuitry may further be configured to derive a second table by for each peer node associated with an internet protocol destination address determining at least one existing configured mapping of at least one network instance into a transport resource Ti per internet protocol destination address. The circuitry may further be configured to update the first table and the second table for each internet protocol destination address and transmitting the updated second table to the network entity. In accordance with some embodiments a method may include transmitting by a first network entity to a second network entity for each network entity involved in a path where network delay is to be estimated at least one hop delay measurement request over N4/next generation application protocol including one or more of at least one destination internet protocol address for the second network entity for the hop. The method may further include analyzing by the first network entity in response to at least one quality of service flow needing to be set up at least one characteristic of at least one quality of service flow and using the hop delay measurements made by the second network entity to satisfy the at least one characteristics. The method may further include transmitting by the first network entity for each determined hop at least one corresponding signaling associated with the hop to the second network entity. In accordance with certain embodiments an apparatus may include means for transmitting to a network entity for each network entity involved in a path where network delay is to be estimated at least one hop delay measurement request over N4/next generation application protocol including one or more of at least one destination internet protocol address for the network entity for the hop. The apparatus may further include means for analyzing in response to at least one quality of service flow needing to be set up at least one characteristic of at least one quality of service flow and using the hop delay measurements made by the network entity to satisfy the at least one characteristics. The apparatus may further include means for transmitting for each determined hop at least one corresponding signaling associated with the hop to the network entity. In accordance with various embodiments an apparatus may include at least one processor and at least one memory including computer program code. The at least one memory and the computer program code can be configured to with the at least one processor cause the apparatus to at least transmit to a network entity for each network entity involved in a path where network delay is to be estimated at least one hop delay measurement request over N4/next generation application protocol including one or more of at least one destination internet protocol address for the network entity for the hop. The at least one memory and the computer program code can be further configured to with the at least one processor cause the apparatus to at least analyze in response to at least one quality of service flow needing to be set up at least one characteristic of at least one quality of service flow and using the hop delay measurements made by the network entity to satisfy the at least one characteristics. The at least one memory and the computer program code can be further configured to with the at least one processor cause the apparatus to at least transmit for each determined hop at least one corresponding signaling associated with the hop to the network entity. In accordance with some embodiments a non-transitory computer readable medium can be encoded with instructions that may when executed in hardware perform a method. The method may include transmitting to a network entity for each network entity involved in a path where network delay is to be estimated at least one hop delay measurement request over N4/next generation application protocol including one or more of at least one destination internet protocol address for the network entity for the hop. The method may further include analyzing in response to at least one quality of service flow needing to be set up at least one characteristic of at least one quality of service flow and using the hop delay measurements made by the network entity to satisfy the at least one characteristics. The method may further include transmitting for each determined hop at least one corresponding signaling associated with the hop to the network entity. In accordance with certain embodiments a computer program product may perform a method. The method may include transmitting to a network entity for each network entity involved in a path where network delay is to be estimated at least one hop delay measurement request over N4/next generation application protocol including one or more of at least one destination internet protocol address for the network entity for the hop. The method may further include analyzing in response to at least one quality of service flow needing to be set up at least one characteristic of at least one quality of service flow and using the hop delay measurements made by the network entity to satisfy the at least one characteristics. The method may further include transmitting for each determined hop at least one corresponding signaling associated with the hop to the network entity. In accordance with various embodiments an apparatus may include circuitry configured to transmit to a network entity for each network entity involved in a path where network delay is to be estimated at least one hop delay measurement request over N4/next generation application protocol including one or more of at least one destination internet protocol address for the network entity for the hop. The circuitry may further be configured to analyze in response to at least one quality of service flow needing to be set up at least one characteristic of at least one quality of service flow and using the hop delay measurements made by the network entity to satisfy the at least one characteristics. The circuitry may further be configured to transmit for each determined hop at least one corresponding signaling associated with the hop to the network entity. In accordance with some embodiments a method may include determining by a first network entity at a given point in time each peer internet protocol address for which at least one transport resource is being used by at least one ongoing protocol data unit session and at least one quality of service flow. The method may further include determining by the first network entity a first table with estimated network hop delay per transport resource previously determined. The method may further include deriving by the first network entity a second table by for each peer node associated with an internet protocol destination address providing the network hop delay per (network instance differentiated services codepoint) pair using at least one existing configured mapping of at least one (network instance differentiated services codepoint) pair into a transport resource Ti per internet protocol destination address. The method may further include updating by the first network entity the first table and the second table for each internet protocol destination address and transmitting the updated second table to the second network entity. In accordance with certain embodiments an apparatus may include means for determining at a given point in time each peer internet protocol address for which at least one transport resource is being used by at least one ongoing protocol data unit session and at least one quality of service flow. The apparatus may further include means for determining a first table with estimated network hop delay per transport resource previously determined. The apparatus may further include means for deriving a second table by for each peer node associated with an internet protocol destination address providing the network hop delay per (network instance differentiated services codepoint) pair using at least one existing configured mapping of at least one (network instance differentiated services codepoint) pair into a transport resource Ti per internet protocol destination address. The apparatus may further include means for updating the first table and the second table for each internet protocol destination address and transmitting the updated second table to the network entity. In accordance with various embodiments an apparatus may include at least one processor and at least one memory including computer program code. The at least one memory and the computer program code can be configured to with the at least one processor cause the apparatus to at least determine at a given point in time each peer internet protocol address for which at least one transport resource is being used by at least one ongoing protocol data unit session and at least one quality of service flow. The at least one memory and the computer program code can be further configured to with the at least one processor cause the apparatus to at least determine a first table with estimated network hop delay per transport resource previously determined. The at least one memory and the computer program code can be further configured to with the at least one processor cause the apparatus to at least derive a second table by for each peer node associated with an internet protocol destination address providing the network hop delay per (network instance differentiated services codepoint) pair using at least one existing configured mapping of at least one (network instance differentiated services codepoint) pair into a transport resource Ti per internet protocol destination address. The at least one memory and the computer program code can be further configured to with the at least one processor cause the apparatus to at least update the first table and the second table for each internet protocol destination address and transmitting the updated second table to the network entity. In accordance with some embodiments a non-transitory computer readable medium can be encoded with instructions that may when executed in hardware perform a method. The method may include determining at a given point in time each peer internet protocol address for which at least one transport resource is being used by at least one ongoing protocol data unit session and at least one quality of service flow. The method may further include determining a first table with estimated network hop delay per transport resource previously determined. The method may further include deriving a second table by for each peer node associated with an internet protocol destination address providing the network hop delay per (network instance differentiated services codepoint) pair using at least one existing configured mapping of at least one (network instance differentiated services codepoint) pair into a transport resource Ti per internet protocol destination address. The method may further include updating the first table and the second table for each internet protocol destination address and transmitting the updated second table to the network entity. In accordance with certain embodiments a computer program product may perform a method. The method may include determining at a given point in time each peer internet protocol address for which at least one transport resource is being used by at least one ongoing protocol data unit session and at least one quality of service flow. The method may further include determining a first table with estimated network hop delay per transport resource previously determined. The method may further include deriving a second table by for each peer node associated with an internet protocol destination address providing the network hop delay per (network instance differentiated services codepoint) pair using at least one existing configured mapping of at least one (network instance differentiated services codepoint) pair into a transport resource Ti per internet protocol destination address. The method may further include updating the first table and the second table for each internet protocol destination address and transmitting the updated second table to the network entity. In accordance with various embodiments an apparatus may include circuitry configured to determine at a given point in time each peer internet protocol address for which at least one transport resource is being used by at least one ongoing protocol data unit session and at least one quality of service flow. The circuitry may further be configured to determine a first table with estimated network hop delay per transport resource previously determined. The circuitry may further be configured to derive a second table by for each peer node associated with an internet protocol destination address providing the network hop delay per (network instance differentiated services codepoint) pair using at least one existing configured mapping of at least one (network instance differentiated services codepoint) pair into a transport resource Ti per internet protocol destination address. The circuitry may further be configured to update the first table and the second table for each internet protocol destination address and transmitting the updated second table to the network entity. In accordance with some embodiments a method may include transmitting by a first network entity at least one indication to a second network entity comprising at least one new indication in forward action rule per packet forwarding control protocol session (protocol data unit session) indicating which protocol data unit session/quality of service flow is involved in at least one quality of service monitoring | Patent Number: US11412403 outlines methods and apparatus for benchmarking delay estimates in a 5G network to improve quality of service (QoS) flow setup and monitoring. The invention involves performing benchmarking procedures of network hop delays per transport resource towards peer network nodes identified by internet protocol destination addresses. This includes deriving estimated network hop delays per pair using existing configured mappings of network instances into transport resources per IP destination address and transmitting this information to a network entity. The apparatus includes processors and memories with computer program code to execute these operations, benefiting communication systems by enhancing delay estimation and QoS management in 5G networks.
US11425636 | According to some aspects there is provided the subject-matter of the independent claims. Some embodiments are defined in the dependent claims. The scope of protection sought for various embodiments of the invention is set out by the independent claims. The embodiments examples and features if any described in this specification that do not fall under the scope of the independent claims are to be interpreted as examples useful for understanding various embodiments of the invention. According to a first aspect of the present disclosure there is provided an apparatus comprising at least one processing core at least one memory including computer program code the at least one memory and the computer program code being configured to with the at least one processing core cause the apparatus at least to: receive from a first network function consumer a subscribe request for a second network function consumer to subscribe to a service wherein the subscribe request comprises a notification address and identifies the second network function consumer transmit to a network repository function an access token request for an access token for requesting authorization from the second network function consumer wherein the access token request comprises the notification address and identifies the second network function consumer receive from the network repository function an access token response comprising an access token comprising the notification address verified by the network repository function transmit to the second network function consumer an authorization request for receiving data authorization wherein the authorization request comprises the access token comprising the notification address receive from the second network function consumer an authorization response indicative of authorization of the second network function consumer and transmit on the basis of the authorization response a notification to the second network function consumer. According to a second aspect of the present disclosure there is provided a method which may be performed by a network function service provider entity the method comprising: receiving from a first network function consumer a subscribe request for a second network function consumer to subscribe to a service wherein the subscribe request comprises a notification address and identifies the second network function consumer transmitting to a network repository function an access token request for an access token for requesting authorization from the second network function consumer wherein the access token request comprises the notification address and identifies the second network function consumer receiving from the network repository function an access token response comprising an access token comprising the notification address verified by the network repository function transmitting to the second network function consumer an authorization request for receiving data authorization wherein the authorization request comprises the access token comprising the notification address receiving from the second network function consumer an authorization response indicative of authorization of the second network function consumer and transmitting on the basis of the authorization response a notification to the second network function consumer. According to an embodiment of the first or second aspect or an embodiment thereof the subscribe request comprises another access token indicative of authorization of the network repository function for the first network function consumer or the first network function consumer and the second network function consumer to receive data from the network function producer and the access token request is transmitted in response to validating the access token received in the subscribe request. According to an embodiment of the first or second aspect or an embodiment thereof a network function discovery is performed with the network repository function to discover a receiving data authorization service in response to the subscribe request and apparatus is configured to transmit the access token request after performing the network function discovery wherein the access token request identifies the receiving data authorization service. According to a third aspect there is provided an apparatus comprising at least one processing core at least one memory including computer program code the at least one memory and the computer program code being configured to with the at least one processing core cause the apparatus at least to receive from a second network function consumer a registration request wherein the registration request comprises an address of the second network function consumer receive an access token request from a network function provider or the first network function consumer wherein the access token request comprises a notification address and identifies the second network function consumer and transmit in response to the notification address corresponding with the address of the second network function consumer an access token response to the network function provider or the first network function consumer for authorizing to send an authorization request for receiving data authorization to the second network function consumer wherein the access token response comprises an access token comprising the notification address. According to a fourth aspect there is provided a method which may be performed by an authorization network entity such as a network repository function the method comprising receiving from a second network function consumer a registration request wherein the registration request comprises an address of the second network function consumer receiving an access token request from a network function provider or the first network function consumer wherein the access token request comprises a notification address and identifies the second network function consumer and transmitting in response to the notification address corresponding with the address of the second network function consumer an access token response to the network function provider or the first network function consumer for authorizing to send an authorization request for receiving data authorization to the second network function consumer wherein the access token response comprises an access token comprising the notification address. According to an embodiment of the third or fourth aspect an access token request is received from the first network function consumer to send a subscribe request to the network function producer on behalf of a second network function consumer to subscribe to a service the first network function consumer or the first network function consumer and the second network function consumer is/are authorized to send the subscribe request to the network function producer and an access token response is transmitted to the first network consumer in response to the authorization to send the subscribe request comprising an access token for the subscribe request. According to a fifth aspect there is provided an apparatus comprising at least one processing core at least one memory including computer program code the at least one memory and the computer program code being configured to with the at least one processing core cause the apparatus at least to transmit from a first subscriber consumer to a network repository function an access token request for an access token for requesting receiving data authorization from the second network function consumer wherein the access token request comprises a notification address and identifies the second network function consumer receive from the network repository function an access token response comprising an access token comprising the notification address verified by the network repository function transmit to the second network function consumer a subscribe request for a second network function consumer to subscribe to a service wherein the authorization request comprises the access token comprising the notification address. According to a sixth aspect there is provided a method which may be performed by a (first) network function service consumer entity the method comprising: transmitting from a first subscriber consumer to a network repository function an access token request for an access token for requesting receiving data authorization from the second network function consumer wherein the access token request comprises a notification address and identifies the second network function consumer receiving from the network repository function an access token response comprising an access token comprising the notification address verified by the network repository function and transmitting to the second network function consumer a subscribe request for a second network function consumer to subscribe to a service wherein the authorization request comprises the access token comprising the notification address. The subscribe request may comprise a network function identity of the second network function consumer and the notification address as a uniform resource identifier to identify a receiver of notifications from the network function producer. According to a seventh aspect there is provided an apparatus comprising at least one processing core at least one memory including computer program code the at least one memory and the computer program code being configured to with the at least one processing core cause the apparatus at least to transmit to a network repository function a registration request wherein the registration request comprises an address of a second network function consumer receive from a network function provider an authorization request for receiving data authorization wherein the authorization request comprises an access token comprising a notification address and transmit in response to validating the access token and authorizing data reception from the network function producer an authorization response to the network function provider. According to an eight aspect there is provided a method which may be performed by a (second) network function service consumer entity the method comprising: transmitting to a network repository function a registration request wherein the registration request comprises an address of a second network function consumer receiving from a network function provider an authorization request for receiving data authorization wherein the authorization request comprises an access token comprising a notification address and transmitting in response to validating the access token and authorizing data reception from the network function producer an authorization response to the network function provider. Performing the authorization of the data reception may comprise checking if the second network function consumer has a subscription to the first network function consumer and/or checking if the first network function consumer is allowed to use uniform resource identifier of the second network function consumer. According to an embodiment of any of the aspects or an embodiment thereof the network function producer is a network function service producer the first network function consumer and the second network function consumer are network function service consumers and the network repository function is a network repository function of a service based architecture system. According to an embodiment of any of the aspects or an embodiment thereof the access token request further comprises an identifier of the first network function consumer as a source of a uniform resource identifier of the second network function consumer. According to an embodiment of any of the aspects or an embodiment thereof the authorization request identifies a receiving data authorization service and the access token comprising the notification address identifies at least some of: the first network function consumer as a source of the uniform resource identifier of the second network function consumerthe network function provider as a consuming network function for the receiving data authorization servicethe second network function consumer as a producing network function for the receiving data authorization service anda uniform resource identifier of the second network function consumer as the notification address to identify a notification receiving network function. According to some further aspects there is provided an apparatus comprising means configured for performing the method of the second aspect the fourth aspect the sixth aspect the eight aspect or any of the embodiment thereof. performing the authorization of the data reception comprises checking if the second network function consumer has a subscription to the first network function consumer and/or checking if the first network function consumer is allowed to use uniform resource identifier of the second network function consumer. According to some further aspects there is provided a computer program a computer program product a computer-readable medium or a non-transitory computer-readable medium comprising a set of computer readable instructions that when executed by at least one processor cause an apparatus to perform the method of any one of the above aspects or an embodiment thereof. | The patent US11425636 describes a method and apparatus for network function service subscription control. The method involves receiving subscribe requests from network function consumers, transmitting access token requests and responses to a network repository function, and authorizing data reception based on access tokens. This facilitates controlled access to services provided by network function producers, ensuring proper authorization and notification mechanisms between different network function entities. The invention addresses the dynamic nature of network function instances and the need for secure and efficient service discovery and access in communication networks.
US11425682 | In a first aspect there is provided a method comprising receiving a paging transmission at a user device of a first coverage class the paging transmission comprising a least one encoded paging message the at least encoded one paging message associated with a respective coverage class and determining if the at least one paging message is associated with the first coverage class and if so receiving and decoding at least the paging message associated with the first coverage class. The paging message transmission may comprise a dual encoded paging message each encoded part of the paging message associated with a respective coverage class. The paging transmission may comprise a sequence of data symbols associated with a respective coverage class. Determining may comprise determining if the sequence of data symbols is associated with the respective coverage class and if so receiving and decoding said paging message and if not at least one of stopping receiving remaining paging messages of the paging transmission stopping decoding of paging message and switching operation to an idle mode. The sequence of data symbols may comprise a training sequence code associated with the respective coverage class. A plurality of encoded paging messages may be multiplexed in a resource block used for the paging transmission. The multiplexing may comprise orthogonal sub channel multiplexing. The paging transmission may comprise an indication that the paging transmission comprises a plurality of encoded paging messages multiplexed in the block. The indication may include an indication of the respective coverage classes with which the plurality of encoded messages are associated. The indication may comprise at least one of a training sequence code and a stealing bit. In a second aspect there is provided a method comprising providing a paging transmission to a user device of a first coverage class the paging transmission comprising a least one encoded paging message the at least one encoded paging message associated with a respective coverage class. The paging transmission may comprise a dual encoded paging message each encoded part of the paging message associated with a respective coverage class. The paging transmission may comprise a sequence of data symbols associated with a respective coverage class. The sequence of data symbols may comprise a training sequence code associated with the respective coverage class. A plurality of encoded paging messages may be multiplexed in a resource block used for the paging transmission. The multiplexing may comprise orthogonal sub channel multiplexing. The method may comprise providing an indication that the paging transmission comprises a plurality of encoded paging messages multiplexed in the block. The indication may include an indication of the respective coverage classes with which the plurality of encoded messages are associated. The indication may comprise at least one of a training sequence code and a stealing bit. In a third aspect there is provided an apparatus said apparatus comprising means for receiving a paging transmission at a user device of a first coverage class the paging transmission comprising a least one encoded paging message the at least encoded one paging message associated with a respective coverage class and means for determining if the at least one paging message is associated with the first coverage class and means for if so receiving and decoding at least the paging message associated with the first coverage class. The paging message transmission may comprise a dual encoded paging message each encoded part of the paging message associated with a respective coverage class. The paging transmission may comprise a sequence of data symbols associated with a respective coverage class. Means for determining may comprise means for determining if the sequence of data symbols is associated with the respective coverage class and means for if so receiving and decoding said paging message and means for if not at least one of stopping receiving remaining paging messages of the paging transmission stopping decoding of paging message and switching operation to an idle mode. The sequence of data symbols may comprise a training sequence code associated with the respective coverage class. A plurality of encoded paging messages may be multiplexed in a resource block used for the paging transmission. The multiplexing may comprise orthogonal sub channel multiplexing. The paging transmission may comprise an indication that the paging transmission comprises a plurality of encoded paging messages multiplexed in the block. The indication may include an indication of the respective coverage classes with which the plurality of encoded messages are associated. The indication may comprise at least one of a training sequence code and a stealing bit. In a fourth aspect there is provided an apparatus said apparatus comprising means for providing a paging transmission to a user device of a first coverage class the paging transmission comprising a least one encoded paging message the at least one encoded paging message associated with a respective coverage class. The paging transmission may comprise a dual encoded paging message each encoded part of the paging message associated with a respective coverage class. The paging transmission may comprise a sequence of data symbols associated with a respective coverage class. The sequence of data symbols may comprise a training sequence code associated with the respective coverage class. A plurality of encoded paging messages may be multiplexed in a resource block used for the paging transmission. The multiplexing may comprise orthogonal sub channel multiplexing. The apparatus may comprise means for providing an indication that the paging transmission comprises a plurality of encoded paging messages multiplexed in the block. The indication may include an indication of the respective coverage classes with which the plurality of encoded messages are associated. The indication may comprise at least one of a training sequence code and a stealing bit. In a fifth aspect there is provided an apparatus comprising at least one processor and at least one memory including a computer program code the at least one memory and the computer program code configured to with the at least one processor cause the apparatus at least to receive a paging transmission at a user device of a first coverage class the paging transmission comprising a least one encoded paging message the at least encoded one paging message associated with a respective coverage class and determine if the at least one paging message is associated with the first coverage class and if so receive and decode at least the paging message associated with the first coverage class. The paging message transmission may comprise a dual encoded paging message each encoded part of the paging message associated with a respective coverage class. The paging transmission may comprise a sequence of data symbols associated with a respective coverage class. The apparatus may be configured to determine if the sequence of data symbols is associated with the respective coverage class and if so receive and decode said paging message and if not at least one of stop receiving remaining paging messages of the paging transmission stop decoding of paging message and switch operation to an idle mode. The sequence of data symbols may comprise a training sequence code associated with the respective coverage class. A plurality of encoded paging messages may be multiplexed in a resource block used for the paging transmission. The multiplexing may comprise orthogonal sub channel multiplexing. The paging transmission may comprise an indication that the paging transmission comprises a plurality of encoded paging messages multiplexed in the block. The indication may include an indication of the respective coverage classes with which the plurality of encoded messages are associated. The indication may comprise at least one of a training sequence code and a stealing bit. In a sixth aspect there is provided an apparatus comprising at least one processor and at least one memory including a computer program code the at least one memory and the computer program code configured to with the at least one processor cause the apparatus at least to providing a paging transmission to a user device of a first coverage class the paging transmission comprising a least one encoded paging message the at least one encoded paging message associated with a respective coverage class. The paging transmission may comprise a dual encoded paging message each encoded part of the paging message associated with a respective coverage class. The paging transmission may comprise a sequence of data symbols associated with a respective coverage class. The sequence of data symbols may comprise a training sequence code associated with the respective coverage class. A plurality of encoded paging messages may be multiplexed in a resource block used for the paging transmission. The multiplexing may comprise orthogonal sub channel multiplexing. The apparatus may be configured to provide an indication that the paging transmission comprises a plurality of encoded paging messages multiplexed in the block. The indication may include an indication of the respective coverage classes with which the plurality of encoded messages are associated. The indication may comprise at least one of a training sequence code and a stealing bit. In a seventh aspect there is provided a computer program embodied on a non-transitory computer-readable storage medium the computer program comprising program code for controlling a process to execute a process the process comprising receiving a paging transmission at a user device of a first coverage class the paging transmission comprising a least one encoded paging message the at least encoded one paging message associated with a respective coverage class and determining if the at least one paging message is associated with the first coverage class and if so receiving and decoding at least the paging message associated with the first coverage class. The paging message transmission may comprise a dual encoded paging message each encoded part of the paging message associated with a respective coverage class. The paging transmission may comprise a sequence of data symbols associated with a respective coverage class. Determining may comprise determining if the sequence of data symbols is associated with the respective coverage class and if so receiving and decoding said paging message and if not at least one of stopping receiving remaining paging messages of the paging transmission stopping decoding of paging message and switching operation to an idle mode. The sequence of data symbols may comprise a training sequence code associated with the respective coverage class. A plurality of encoded paging messages may be multiplexed in a resource block used for the paging transmission. The multiplexing may comprise orthogonal sub channel multiplexing. The paging transmission may comprise an indication that the paging transmission comprises a plurality of encoded paging messages multiplexed in the block. The indication may include an indication of the respective coverage classes with which the plurality of encoded messages are associated. The indication may comprise at least one of a training sequence code and a stealing bit. In an eighth aspect there is provided a computer program embodied on a non-transitory computer-readable storage medium the computer program comprising program code for controlling a process to execute a process the process comprising providing a paging transmission to a user device of a first coverage class the paging transmission comprising a least one encoded paging message the at least one encoded paging message associated with a respective coverage class. The paging transmission may comprise a dual encoded paging message each encoded part of the paging message associated with a respective coverage class. The paging transmission may comprise a sequence of data symbols associated with a respective coverage class. The sequence of data symbols may comprise a training sequence code associated with the respective coverage class. A plurality of encoded paging messages may be multiplexed in a resource block used for the paging transmission. The multiplexing may comprise orthogonal sub channel multiplexing. The process may comprise providing an indication that the paging transmission comprises a plurality of encoded paging messages multiplexed in the block. The indication may include an indication of the respective coverage classes with which the plurality of encoded messages are associated. The indication may comprise at least one of a training sequence code and a stealing bit. In a ninth aspect there is provided a computer program product for a computer comprising software code portions for performing the steps of the method of the first aspect and/or the second aspect when said product is run on the computer. In the above many different embodiments have been described. It should be appreciated that further embodiments may be provided by the combination of any two or more of the embodiments described above. | The patent US11425682 introduces a method, system, and apparatus to enhance paging resource allocation for GSM-based cellular Internet of Things (IoT) systems. The method involves receiving a paging transmission at a user device of a specific coverage class, where the transmission includes at least one encoded paging message associated with the coverage class. The method then determines if the received paging message is associated with the user device's coverage class and decodes it accordingly. The system and apparatus described in the patent include means for performing these operations, ensuring efficient resource allocation and communication in GSM-based IoT systems. The patent addresses challenges related to increasing demands for capacity and optimizing communication protocols in wireless systems, particularly for IoT devices operating in cellular networks.
US11426133 | The present disclosure describes embodiments of an externally placed electromagnetic fiducial element and methods of determining the location of a medical device within the body of a patient using an externally placed electromagnetic fiducial element as a reference marker. The electromagnetic fiducial element includes at least one medically imagable structure. The medically imagable structure may for example be a cross-hair or other pattern formed with radiopaque material (e.g. gold titanium silver barium sulfate bismuth tungsten or the like) that is visible in medical imaging (e.g. fluoroscopy x-ray). The medically imagable structure is affixed to the patient prior to commencing a medical procedure. After the medically imagable structure is affixed to the patient one or more medical images of the patient are captured. The medical images may be x-ray images fluoroscopy images magnetic resonance imaging (MRI) images computed tomography (CT) scans ultrasound images or images from some other type of medical imaging methodology. In the present disclosure descriptions of embodiments are provided that reference a medical image a plurality of medical images or other like terms. It is recognized that such terms are not limiting and that in some cases a medical procedure captures a single medical image and in other cases a medical procedure captures a plurality of medical images. One of skill in the art will recognize that wherein a single image is described a plurality of images may also be used and where a plurality of images are described a single image may also be used. In a preferred embodiment the medical imaging used will show internal structures of the body such as bones and might in some images also show internal organs of the patient. After the medical image is obtained it is stored as a completed image or set of images. For many types of medical scans such as CT scan MRI and the like a large number of images are captured and stored. The set of images might be organized as a series of images each at a slightly different location or taken at a slightly different angle of the patient. These stored images might also be organized as a video or other format for easy viewing by the medical practitioner to see one image relative to the other. The completed image or sets of images can then be retrieved and viewed by the medical practitioner at a later time when the live image is no longer being obtained. In one embodiment the active real time imaging to create a medical image of the patient is now terminated. The medical image that was obtained is displayed for the medical practitioner to view in the next step of the medical procedure. The medical procedure proceeds to the next stage by advancing a medical device into the body of the patient. The medical device has an associated trackable electromagnetic element. For example if the medical device is a medical tube an electromagnetic coil assembly may be formed on or otherwise integrated with a distal end of the medical tube that is advanced into the body of the patient. One or more sensors located outside of the patients body detect electromagnetic signals produced by a plurality of electromagnetic devices that are located inside outside or otherwise in proximity of the patients body. These signals are used to determine the position of the medical device having the trackable electromagnetic element as it is advanced moved or otherwise manipulated within the body of the patient. In addition from the tracking information a representation of the medical device is tracked painted overlaid displayed or otherwise integrated with one or more of the medical images previously captured and stored as the completed image. The completed image is displayed as a static image at a location that can be viewed by a medical practitioner at the same time the medical device is advancing in the patients body. The patients body itself is not being imaged as the medical device advances in the body. Instead the medical device is being tracked by sensors that detect the trackable electromagnetic elements and the location of the medical device or its associated electromagnetic element is displayed on the static previously stored medical image of the patient as the medical device advances in the body. In this way the medical practitioner can observe the previously captured medical images and see the motion of the medical device in real time being displayed on the previously stored medical images. The medical device will appear to be moving as a displayed element that is overlaid or otherwise presented on a still x-ray or other medical image. Alternatively the motion may appear as the medical device moving in a previously obtained video of the patients internal structures. For example a CT scan MRI or other complex scan may be stored as a large number of images and might be organized as a video. As the medical device advances from one image to the next of the stored images the medical device may appear as a moving device from one image to the next in a previously stored video. If the medical procedure includes two electromagnetic elements (e.g. one on the medically imagable structure affixed to the patient before beginning the medical procedure and one on the medical device) the medical device can be tracked in the previously captured medical image relative to the medically imagable structure affixed to the patient (i.e. relative to a reference device) on the static medical image of the patient. If the medical procedure includes a third or more electromagnetic elements (e.g. a second or more medically imagable structures affixed to the patient before beginning the medical procedure) the medical device can be tracked relative to yet another reference device on the static medical image of the patient. In this way in addition to tracking a medical device in three dimensional space with five degrees of freedom the sensor device is further arranged to use a reference coil of the medically imagable structure affixed to the patient and visible in the two- or three-dimensional (2D or 3D) medical image data as a means to register the coordinate system of the sensor to the coordinate system of the 2D or 3D medical image and to track multiple stationary moving or stationary and moving electromagnets within that space relative to the reference coil or the sensor. In other words the systems devices and methods (i.e. the teaching of the present disclosure) proposed herein permit a determination of the location of the sensor and the location of one or more trackable devices relative to a 2D or 3D medical image that has been previously captured and stored at a prior time. One embodiment of the electromagnetic fiducial element assembly may be summarized as including a flexible substrate and an affixation mechanism which may in some cases be integrated with the flexible substrate arranged to removably affix the electromagnetic fiducial element assembly via the flexible substrate to a patients body. A housing is coupled to the flexible substrate the housing enclosing or otherwise containing a trackable electromagnetic element. A medically imagable structure arranged to form a visually apparent representation of the medically imagable structure in a medical image of a portion of the patients body that was previously captured and stored when the electromagnetic fiducial element is affixed to the patients body. The medically imagable structure may be formed from a radiopaque material and the stored medical image may be an x-ray image CT scan or a fluoroscopy image. The medically imagable structure may be shaped as a crosshair. The affixation mechanism may be an adhesive. The electromagnetic fiducial element assembly may include a second trackable electromagnetic element. An electromagnetic fiducial element assisted medical procedure may be summarized as including: affixing an electromagnetic fiducial element to a patients body the electromagnetic fiducial element having a first trackable electromagnetic and a medically imagable structure and in at least some cases the electromagnetic fiducial element may also include a flexible substrate; and an affixation mechanism arranged to removably affix the electromagnetic fiducial element assembly to the patients body. The procedure may be further summarized as including: capturing a medical image of a portion of the patients body wherein a representation of the medically imagable structure is visually apparent in the medical image; advancing a medical device into the body of the patient the medical device having associated therewith a second trackable electromagnetic element; tracking the first and second trackable electromagnetic elements with a sensor device arranged to track a plurality of trackable electromagnetic elements; and presenting the medical image of the portion of the patients body wherein the medically imagable structure is visually apparent in the captured medical image and wherein a representation of at least a portion of the medical device is visually apparent in the captured medical image. The electromagnetic fiducial element assisted medical procedure may include presenting in real time motion of the representation of at least the portion of the medical device in the captured medical image. The procedure may include capturing the medical image with an x-ray procedure and presenting the medical image of the portion of the patients body may comprise presenting the representation of at least the portion of the medical device in real time in two dimensions in the of medical image. The electromagnetic fiducial element assisted medical procedure may include capturing a series of medical images with an fluoroscopy procedure and presenting the medical image of the portion of the patients body may include presenting the representation of at least the portion of the medical device in real time in three dimensions in the series of medical images. The electromagnetic fiducial element assembly may include a third trackable electromagnetic element. The affixation mechanism may be an adhesive. Alternatively or in addition the affixation mechanism is may be a belt. The electromagnetic fiducial element assisted medical procedure may include supplying a first excitation signal having a first frequency between about 200 Hz and about 500 Hz to the first trackable electromagnetic element; and supplying a second excitation signal having a second frequency between about 200 Hz and about 500 Hz to the second trackable electromagnetic element. A system may be summarized as including: an electromagnetic fiducial element assembly the electromagnetic fiducial element assembly having: a flexible substrate; an affixation mechanism arranged to removably affix the electromagnetic fiducial element assembly via the flexible substrate to a patients body; a first trackable electromagnetic element; and a medically imagable structure. The system may further include a medical device having associated therewith a second trackable electromagnetic element; and a sensor device arranged to track a plurality of trackable electromagnetic elements. The system may further include at least one control circuit arranged to generate an excitation signal having a frequency between about 200 Hz and about 500 Hz; and at least one conduit to pass the excitation signal to at least one of the first and second trackable electromagnetic elements. The system may include a presentation device coupled to the sensor device and arranged to present at least one medical image of a portion of the patients body wherein the medically imagable structure is visually apparent in the at least one medical image and wherein a representation of at least a portion of the medical device is visually apparent in the at least one medical image. The electromagnetic fiducial element assembly may be a single use disposable device. The electromagnetic fiducial element may be a reusable device. This Brief Summary has been provided to describe certain concepts in a simplified form that are further described in more detail in the Detailed Description. The Brief Summary does not limit the scope of the claimed subject matter but rather the words of the claims themselves determine the scope of the claimed subject matter. | The patent describes an externally placed electromagnetic fiducial element assembly used in medical procedures to track the location of a medical device within a patient's body. The assembly includes a flexible substrate with an affixation mechanism, an electromagnetic fiducial element that transmits a low-frequency magnetic dipole field, a trackable electromagnetic element, and a medically imagable structure integrated into the assembly. The medically imagable structure, often radiopaque, is visible in medical imaging like x-rays or fluoroscopy. The assembly is affixed to the patient, medical images are captured, and then a medical device with a trackable electromagnetic element is advanced into the body. Sensors track the device's position, and its representation is overlaid on the previously captured medical image, aiding the practitioner in real-time navigation during the procedure.
US11430156 | Now there has been invented an improved method and technical equipment implementing the method by which the above problems are alleviated. Various aspects of the invention include a method an apparatus (an encoder and/or a decoder) a system and a computer readable medium comprising a computer program or a signal stored therein which are characterized by what is stated in the independent claims. Various details of the invention are disclosed in the dependent claims and in the corresponding images and description. A volumetric video for example dynamic point clouds arrays of voxels or mesh models or a combination of such may be projected onto a number of projection surfaces having simple geometries for example sphere(s) cylinder(s) cube(s) polyhedron(s) and/or plane(s). In this context a projection surface may be a piece-wise continuous and smooth surface in three-dimensional space. Piece-wise smoothness may be understood so that there are regions of the surface where the direction of the surface normal does not change abruptly (i.e. the values of the coefficients of the surface normals coordinate components are continuous). A projection surface may comprise pieces of simple geometric surfaces. A projection surface may also evolve (change) over time. On such surfaces the texture and geometry of point clouds voxel arrays or mesh models may form pixel images e.g. texture images and depth images (indicative of distance from the projection plane). Such projection surfaces may be unfolded onto two-dimensional (2D) planes e.g. resulting in a two-dimensional pixel image. Standard 2D video coding may be applied for each projection to code the pixel information resulting from the texture data. In connection with the texture information relevant projection geometry information comprising e.g. projection or projection surface type location and orientation of the projection surface in 3D space and/or size of the projection surface may be transmitted either in the same bitstream or separately along the bitstream. At the receiver side the bitstream may be decoded and volumetric video may be reconstructed from decoded 2D projections and projection geometry information. In an encoding method a bitstream may be encoded or encapsulated the bitstream comprising one or more coded texture pictures and one or more coded accompanying additional pictures per texture picture. Each texture picture may represent a 2D projection of 3D data onto a given geometry. Alternatively or in addition several projections may be frame-packed into a single picture. An additional geometry picture may represent geometry data e.g. depth. Additional auxiliary pictures may represent further attributes e.g. surface normal reflectance and opacity transmittance and/or refraction of the 3D data. Relevant projection information may be indicated in or along the bitstream. For example general projection information may be given in or along the bitstream: number of coded texture pictures or frame-packing information. Projection geometry information may be given for the projections: for example comprising shape size location and orientation of the projection surfaces. Temporal changes in location orientation and size of such geometries may be encoded possibly as function of time. Possible further sub-division of such geometries and resulting changes in geometry information may be given. Nature of auxiliary geometry data may be given: bit depth quantisation value range and/or inverse values that is coding of negative radius or depth values of the geometry picture. Nature of other auxiliary data i.e. surface normal reflectance and opacity transmittance and/or refraction etc. may be given. In a decoding method a bitstream comprising one or more coded texture picture(s) and one or more coded accompanying geometry pictures and auxiliary pictures per texture picture may be received and decoded. The texture picture represents a two-dimensional projection of three-dimensional data onto a projection surface with a given geometry. A geometry picture may represent geometry data e.g. depth from the projection surface. Additional auxiliary pictures may represent further attributes e.g. surface normal reflectance opacity etc. as described earlier. Relevant projection information may also be decoded from or along a bitstream. From this decoded information a 3D scene may be reconstructed accordingly. Some embodiments provide a method for encoding and decoding volumetric video information. In some embodiments of the present invention there is provided a method apparatus and computer program product for volumetric video coding as well as decoding. Various aspects of examples of the invention are provided in the detailed description. According to a first aspect there is provided a method comprising: obtaining projection data generated from a projection geometry of an object in a texture picture of volumetric video data; examining one or more property of the projection data to determine whether at least one predetermined condition is fulfilled; if the examining reveals that at least one predetermined condition is fulfilled adapting at least one compression parameter for the projection data; and compressing the projection data by using the at least one compression parameter. An apparatus according to a second aspect comprises at least one processor and at least one memory said at least one memory stored with code thereon which when executed by said at least one processor causes the apparatus to perform at least: obtain projection data generated from a projection geometry of an object in a texture picture of volumetric video data; examine one or more property of the projection data to determine whether at least one predetermined condition is fulfilled; adapt at least one compression parameter for the projection data if the examining reveals that at least one predetermined condition is fulfilled; and compress the projection data by using the at least one compression parameter. A computer readable storage medium according to a third aspect comprises code for use by an apparatus which when executed by a processor causes the apparatus to perform: obtain projection data generated from a projection geometry of an object in a texture picture of volumetric video data; examine one or more property of the projection data to determine whether at least one predetermined condition is fulfilled; adapt at least one compression parameter for the projection data if the examining reveals that at least one predetermined condition is fulfilled; and compress the projection data by using the at least one compression parameter. An apparatus according to a fourth aspect comprises: means for obtaining projection data generated from a projection geometry of an object in a texture picture of volumetric video data; means for examining one or more property of the projection data to determine whether at least one predetermined condition is fulfilled; means for adapting at least one compression parameter for the projection data if the examining reveals that at least one predetermined condition is fulfilled; and means for compressing the projection data by using the at least one compression parameter. Further aspects include at least apparatuses and computer program products/code stored on a non-transitory memory medium arranged to carry out the above methods. | The patent US11430156 describes methods, apparatuses, and computer programs for volumetric video encoding and decoding. It focuses on obtaining projection data from the projection geometry of an object in a texture picture of volumetric video data, examining properties of this data to determine if certain conditions are met, adapting compression parameters based on these conditions, and compressing the data accordingly. The invention aims to improve the coding of volumetric video by considering factors like motion amount, content-dependent projection geometries, and user preferences, resulting in enhanced spatial and temporal coding performance. The patent outlines processes for encoding and decoding volumetric video information using these methods, providing a comprehensive approach to handling complex three-dimensional video data efficiently.
US11430178 | A first aspect of the invention provides a method comprising: receiving first video data representing three-dimensional video content arranged as a plurality of first tiles associated with respective sub-areas of an image; providing data indicating for each first tile a depth range of video content within said tile; determining for each first tile a respective volume based on the depth range; determining a field of view of a user in relation to the first tile volumes; and rendering of the first video data for one or more first tiles only if their determined volume is at least partially within the field of view. The method may further comprise providing one or more screen tiles associated with the rendering of the first video data; identifying one or more screen tiles having invalid pixel data; receiving second video data representing the three-dimensional video content captured from a different location than the first video data the second video data being arranged as one or more second tiles; identifying one or more second tiles corresponding to at least some of the screen tiles having invalid pixel data; and rendering the identified second tile pixel data. The method may further comprise providing data indicating for each of the second tiles a depth range of video content within said second tile(s) determining for each second tile a respective volume based on the depth range and wherein the one or more second tiles volumes are projected onto the screen tiles and are identified as corresponding to the screen tiles having invalid pixel data if their volume covers said screen tiles having invalid pixel data. The first and second video data may represent first and second layers of the video content respectively. The first video data may represent a foreground layer and the second video data may represent a first background layer. The method may further comprise providing one or more screen tiles after rendering the second tile set; identifying one or more screen tiles having invalid pixel data; receiving third video data representing a third layer of the video content behind the second layer the third video data being arranged as one or more third tiles; identifying one or more third tiles corresponding to at least some of the screen tiles having invalid pixel data; and rendering the identified third tile pixel data. The provided depth range data may be received metadata. The provided depth range data may be generated locally substantially in real-time. The depth range data may indicate the minimum and maximum depth values of video content within said tile. The field of view may be a view frustum projected from the position of the user towards the video content. The position of the user may be determined based on positional data received from a user device. The user device may be a virtual reality headset. The video data may comprise graphics data and depth data associated with the graphics data. The video content may represent a panoramic image. The video content may represent a virtual space. Rendering may be initiated by a single draw call. The one or more screen tiles may be provided after the draw call. Rendering may be performed by a graphics processing unit and remaining operations by a central processing unit. A further aspect of the invention provides computer program comprising instructions that when executed by a computer control it to perform the method of any preceding method definition. A further aspect of the invention provides an apparatus configured to perform the method steps of any of preceding method definition. A further aspect of the invention provides a non-transitory computer-readable medium having stored thereon computer-readable code which when executed by at least one processor causes the at least one processor to perform a method comprising: receiving first video data representing three-dimensional video content arranged as a plurality of first tiles associated with respective sub-areas of an image; providing data indicating for each first tile a depth range of video content within said tile; determining for each first tile a respective volume based on the depth range; determining a field of view of a user in relation to the first tile volumes; and rendering of the first video data for one or more first tiles only if their volume is at least partially within the field of view. A further aspect of the invention provides an apparatus the apparatus having at least one processor and at least one memory having computer-readable code stored thereon which when executed controls the at least one processor: to receive first video data representing three-dimensional video content arranged as a plurality of first tiles associated with respective sub-areas of an image; to provide data indicating for each first tile a depth range of video content within said tile; to determine for each first tile a respective volume based on the depth range; to determine a field of view of a user in relation to the first tile volumes; and to render of the first video data for one or more first tiles only if their volume is at least partially within the field of view. Further optional features of the apparatus are defined in the dependent claims. | The patent US11430178 discusses a method and system for processing three-dimensional (3D) video content in virtual reality (VR) environments. The method involves receiving 3D video data organized into tiles representing sub-areas of an image, determining depth ranges and volumes for each tile, and establishing a user's field of view based on their position and orientation. The system then selectively renders video data for tiles within the user's field of view, optimizing processing and rendering resources. Additionally, the method includes handling invalid pixel data, integrating multiple layers of video content, and facilitating user movement within the VR environment. The invention aims to enhance the immersive experience and optimize resource utilization in VR systems.
US11431618 | In at least some example embodiments an apparatus includes at least one processor and at least one memory including program code wherein the at least one memory and the program code are configured to with the at least one processor cause the apparatus to at least handle a packet to be routed over a path through a network including a set of segments wherein the packet includes a header and a payload wherein the header includes a bit string including a set of bit positions corresponding to respective ones of at least a portion of the segments of the network wherein the bit positions of the bit string are set in a manner for encoding the path within the bit string. In at least some example embodiments the packet includes a source routed packet. In at least some example embodiments the packet includes a segment routed packet. In at least some example embodiments the set of segments of the network includes at least one of one or more single-hop segments or one or more multi-hop segments. In at least some example embodiments the set of segments of the network includes a set of prefix segments and a set of adjacency segments. In at least some example embodiments a number of bit positions included in the bit string is based on ones of the segments of the network that form the path. In at least some example embodiments the number of bit positions included in the bit string is equal to a highest bit position associated with the ones of the segments of the network that form the path. In at least some example embodiments to handle the packet the at least one memory and the program code are configured to with the at least one processor cause the apparatus to at least receive by a router the payload identify by the router ones of the segments of the network of which the path is composed generate by the router based on the ones of the segments of the network of which the path is composed the header and form by the router based on association of the header with the payload the packet. In at least some example embodiments to handle the packet the at least one memory and the program code are configured to with the at least one processor cause the apparatus to at least receive by a router the packet identify by the router one of the bit positions of the bit string for which the router has forwarding state and determine by the router based on a forwarding state forwarding of the packet. In at least some example embodiments to handle the packet the at least one memory and the program code are configured to with the at least one processor cause the apparatus to at least forward by the router based on a determination based on the forwarding state that a next-hop of the path is available the packet. In at least some example embodiments the at least one memory and the program code are configured to with the at least one processor cause the apparatus to at least update by the router based on a determination that the one of the bit positions of the bit string for which the router has forwarding state represents a local segment of the router the packet by resetting the one of the bit positions of the bit string for which the router has forwarding state. In at least some example embodiments the at least one memory and the program code are configured to with the at least one processor cause the apparatus to at least reduce a length of the bit string by removing one or more of the bit positions of the bit string based on a determination that a most significant bit of the bit string is not set after the resetting of the one of the bit positions of the bit string for which the router has forwarding state. In at least some example embodiments to handle the packet the at least one memory and the program code are configured to with the at least one processor cause the apparatus to at least determine by the router based on a determination based on the forwarding state that a next-hop of the path is unavailable a protection path for the packet and forward by the router via the protection path the packet. In at least some example embodiments the protection path includes one or more protection hops and the at least one memory and the program code are configured to with the at least one processor cause the apparatus to at least update by the router prior to forwarding the packet via the protection path the bit string to set at least one bit position corresponding to at least one of the protection hops. In at least some example embodiments the update of the bit string includes increasing a length of the bit string to include one or more additional bit positions. In at least some example embodiments to handle the packet the at least one memory and the program code are configured to with the at least one processor cause the apparatus to at least receive by a router the packet determine by the router that the router is an egress point of the path for the packet recover by the router from the packet by removing the bit string from the header of the packet based on a determination that none of the bit positions in the bit string are set the payload and forward by the router based on a local forwarding state of the router the payload. In at least some example embodiments for at least one of the bit positions of the bit string the respective bit position has associated therewith at least one of a link protection detour path or a node protection detour path. In at least some example embodiments for at least one of the bit positions of the bit string the respective bit position has associated therewith a link protection detour path and a node protection detour path. In at least some example embodiments to handle the packet the at least one memory and the program code are configured to with the at least one processor cause the apparatus to at least receive by a router the packet determine for a failure associated with forwarding of the packet from the router whether the failure is a link failure or a node failure and initiate a reroute of the packet based on whether the failure is a link failure or a node failure. In at least some example embodiments a non-transitory computer-readable medium includes instructions configured to cause an apparatus to at least handle a packet to be routed over a path through a network including a set of segments wherein the packet includes a header and a payload wherein the header includes a bit string including a set of bit positions corresponding to respective ones of at least a portion of the segments of the network wherein the bit positions of the bit string are set in a manner for encoding the path within the bit string. In at least some example embodiments the packet includes a source routed packet. In at least some example embodiments the packet includes a segment routed packet. In at least some example embodiments the set of segments of the network includes at least one of one or more single-hop segments or one or more multi-hop segments. In at least some example embodiments the set of segments of the network includes a set of prefix segments and a set of adjacency segments. In at least some example embodiments a number of bit positions included in the bit string is based on ones of the segments of the network that form the path. In at least some example embodiments the number of bit positions included in the bit string is equal to a highest bit position associated with the ones of the segments of the network that form the path. In at least some example embodiments to handle the packet the non-transitory computer-readable medium includes instructions configured to cause the apparatus to at least receive by a router the payload identify by the router ones of the segments of the network of which the path is composed generate by the router based on the ones of the segments of the network of which the path is composed the header and form by the router based on association of the header with the payload the packet. In at least some example embodiments to handle the packet the non-transitory computer-readable medium includes instructions configured to cause the apparatus to at least receive by a router the packet identify by the router one of the bit positions of the bit string for which the router has forwarding state and determine by the router based on a forwarding state forwarding of the packet. In at least some example embodiments to handle the packet the non-transitory computer-readable medium includes instructions configured to cause the apparatus to at least forward by the router based on a determination based on the forwarding state that a next-hop of the path is available the packet. In at least some example embodiments the non-transitory computer-readable medium includes instructions configured to cause the apparatus to at least update by the router based on a determination that the one of the bit positions of the bit string for which the router has forwarding state represents a local segment of the router the packet by resetting the one of the bit positions of the bit string for which the router has forwarding state. In at least some example embodiments the non-transitory computer-readable medium includes instructions configured to cause the apparatus to at least reduce a length of the bit string by removing one or more of the bit positions of the bit string based on a determination that a most significant bit of the bit string is not set after the resetting of the one of the bit positions of the bit string for which the router has forwarding state. In at least some example embodiments to handle the packet the non-transitory computer-readable medium includes instructions configured to cause the apparatus to at least determine by the router based on a determination based on the forwarding state that a next-hop of the path is unavailable a protection path for the packet and forward by the router via the protection path the packet. In at least some example embodiments the protection path includes one or more protection hops and the non-transitory computer-readable medium includes instructions configured to cause the apparatus to at least update by the router prior to forwarding the packet via the protection path the bit string to set at least one bit position corresponding to at least one of the protection hops. In at least some example embodiments the update of the bit string includes increasing a length of the bit string to include one or more additional bit positions. In at least some example embodiments to handle the packet the non-transitory computer-readable medium includes instructions configured to cause the apparatus to at least receive by a router the packet determine by the router that the router is an egress point of the path for the packet recover by the router from the packet by removing the bit string from the header of the packet based on a determination that none of the bit positions in the bit string are set the payload and forward by the router based on a local forwarding state of the router the payload. In at least some example embodiments for at least one of the bit positions of the bit string the respective bit position has associated therewith at least one of a link protection detour path or a node protection detour path. In at least some example embodiments for at least one of the bit positions of the bit string the respective bit position has associated therewith a link protection detour path and a node protection detour path. In at least some example embodiments to handle the packet the non-transitory computer-readable medium includes instructions configured to cause the apparatus to at least receive by a router the packet determine for a failure associated with forwarding of the packet from the router whether the failure is a link failure or a node failure and initiate a reroute of the packet based on whether the failure is a link failure or a node failure. In at least some example embodiments a method includes handling a packet to be routed over a path through a network including a set of segments wherein the packet includes a header and a payload wherein the header includes a bit string including a set of bit positions corresponding to respective ones of at least a portion of the segments of the network wherein the bit positions of the bit string are set in a manner for encoding the path within the bit string. In at least some example embodiments the packet includes a source routed packet. In at least some example embodiments the packet includes a segment routed packet. In at least some example embodiments the set of segments of the network includes at least one of one or more single-hop segments or one or more multi-hop segments. In at least some example embodiments the set of segments of the network includes a set of prefix segments and a set of adjacency segments. In at least some example embodiments a number of bit positions included in the bit string is based on ones of the segments of the network that form the path. In at least some example embodiments the number of bit positions included in the bit string is equal to a highest bit position associated with the ones of the segments of the network that form the path. In at least some example embodiments handling the packet includes receiving by a router the payload identifying by the router ones of the segments of the network of which the path is composed generating by the router based on the ones of the segments of the network of which the path is composed the header and forming by the router based on association of the header with the payload the packet. In at least some example embodiments handling the packet includes receiving by a router the packet identifying by the router one of the bit positions of the bit string for which the router has forwarding state and determining by the router based on a forwarding state forwarding of the packet. In at least some example embodiments handling the packet includes forwarding by the router based on a determination based on the forwarding state that a next-hop of the path is available the packet. In at least some example embodiments the method includes updating by the router based on a determination that the one of the bit positions of the bit string for which the router has forwarding state represents a local segment of the router the packet by resetting the one of the bit positions of the bit string for which the router has forwarding state. In at least some example embodiments the method includes reducing a length of the bit string by removing one or more of the bit positions of the bit string based on a determination that a most significant bit of the bit string is not set after the resetting of the one of the bit positions of the bit string for which the router has forwarding state. In at least some example embodiments handling the packet includes determining by the router based on a determination based on the forwarding state that a next-hop of the path is unavailable a protection path for the packet and forwarding by the router via the protection path the packet. In at least some example embodiments the protection path includes one or more protection hops and the method includes updating by the router prior to forwarding the packet via the protection path the bit string to set at least one bit position corresponding to at least one of the protection hops. In at least some example embodiments the update of the bit string includes increasing a length of the bit string to include one or more additional bit positions. In at least some example embodiments handling the packet includes receiving by a router the packet determining by the router that the router is an egress point of the path for the packet recovering by the router from the packet by removing the bit string from the header of the packet based on a determination that none of the bit positions in the bit string are set the payload and forwarding by the router based on a local forwarding state of the router the payload. In at least some example embodiments for at least one of the bit positions of the bit string the respective bit position has associated therewith at least one of a link protection detour path or a node protection detour path. In at least some example embodiments for at least one of the bit positions of the bit string the respective bit position has associated therewith a link protection detour path and a node protection detour path. In at least some example embodiments handling the packet includes receiving by a router the packet determining for a failure associated with forwarding of the packet from the router whether the failure is a link failure or a node failure and initiating a reroute of the packet based on whether the failure is a link failure or a node failure. In at least some example embodiments an apparatus includes means for handling a packet to be routed over a path through a network including a set of segments wherein the packet includes a header and a payload wherein the header includes a bit string including a set of bit positions corresponding to respective ones of at least a portion of the segments of the network wherein the bit positions of the bit string are set in a manner for encoding the path within the bit string. In at least some example embodiments the packet includes a source routed packet. In at least some example embodiments the packet includes a segment routed packet. In at least some example embodiments the set of segments of the network includes at least one of one or more single-hop segments or one or more multi-hop segments. In at least some example embodiments the set of segments of the network includes a set of prefix segments and a set of adjacency segments. In at least some example embodiments a number of bit positions included in the bit string is based on ones of the segments of the network that form the path. In at least some example embodiments the number of bit positions included in the bit string is equal to a highest bit position associated with the ones of the segments of the network that form the path. In at least some example embodiments the means for handling the packet includes means for receiving by a router the payload means for identifying by the router ones of the segments of the network of which the path is composed means for generating by the router based on the ones of the segments of the network of which the path is composed the header and means for forming by the router based on association of the header with the payload the packet. In at least some example embodiments the means for handling the packet includes means for receiving by a router the packet means for identifying by the router one of the bit positions of the bit string for which the router has forwarding state and means for determining by the router based on a forwarding state forwarding of the packet. In at least some example embodiments the means for handling the packet includes means for forwarding by the router based on a determination based on the forwarding state that a next-hop of the path is available the packet. In at least some example embodiments the apparatus includes means for updating by the router based on a determination that the one of the bit positions of the bit string for which the router has forwarding state represents a local segment of the router the packet by resetting the one of the bit positions of the bit string for which the router has forwarding state. In at least some example embodiments the apparatus includes means for reducing a length of the bit string by removing one or more of the bit positions of the bit string based on a determination that a most significant bit of the bit string is not set after the resetting of the one of the bit positions of the bit string for which the router has forwarding state. In at least some example embodiments the means for handling the packet includes means for determining by the router based on a determination based on the forwarding state that a next-hop of the path is unavailable a protection path for the packet and means for forwarding by the router via the protection path the packet. In at least some example embodiments the protection path includes one or more protection hops and the apparatus includes means for updating by the router prior to forwarding the packet via the protection path the bit string to set at least one bit position corresponding to at least one of the protection hops. In at least some example embodiments the update of the bit string includes increasing a length of the bit string to include one or more additional bit positions. In at least some example embodiments the means for handling the packet includes means for receiving by a router the packet means for determining by the router that the router is an egress point of the path for the packet means for recovering by the router from the packet by removing the bit string from the header of the packet based on a determination that none of the bit positions in the bit string are set the payload and means for forwarding by the router based on a local forwarding state of the router the payload. In at least some example embodiments for at least one of the bit positions of the bit string the respective bit position has associated therewith at least one of a link protection detour path or a node protection detour path. In at least some example embodiments for at least one of the bit positions of the bit string the respective bit position has associated therewith a link protection detour path and a node protection detour path. In at least some example embodiments the means for handling the packet includes means for receiving by a router the packet means for determining for a failure associated with forwarding of the packet from the router whether the failure is a link failure or a node failure and means for initiating a reroute of the packet based on whether the failure is a link failure or a node failure. In at least some example embodiments an apparatus includes at least one processor and at least one memory including program code wherein the at least one memory and the program code are configured to with the at least one processor cause the apparatus to at least handle a source routed packet to be routed over a path through a network including a set of elements wherein the source routed packet includes a header and a payload wherein the header includes a bit string including a set of bit positions corresponding to respective ones of at least a portion of the elements of the network wherein the bit positions of the bit string are set in a manner for encoding the path within the bit string wherein a number of bit positions in the bit string is based on the ones of the elements of the network that form the path. In at least some example embodiments a non-transitory computer-readable medium includes instructions configured to cause an apparatus to at least handle a source routed packet to be routed over a path through a network including a set of elements wherein the source routed packet includes a header and a payload wherein the header includes a bit string including a set of bit positions corresponding to respective ones of at least a portion of the elements of the network wherein the bit positions of the bit string are set in a manner for encoding the path within the bit string wherein a number of bit positions in the bit string is based on the ones of the elements of the network that form the path. In at least some example embodiments a method includes handling a source routed packet to be routed over a path through a network including a set of elements wherein the source routed packet includes a header and a payload wherein the header includes a bit string including a set of bit positions corresponding to respective ones of at least a portion of the elements of the network wherein the bit positions of the bit string are set in a manner for encoding the path within the bit string wherein a number of bit positions in the bit string is based on the ones of the elements of the network that form the path. In at least some example embodiments an apparatus includes means for handling a source routed packet to be routed over a path through a network including a set of elements wherein the source routed packet includes a header and a payload wherein the header includes a bit string including a set of bit positions corresponding to respective ones of at least a portion of the elements of the network wherein the bit positions of the bit string are set in a manner for encoding the path within the bit string wherein a number of bit positions in the bit string is based on the ones of the elements of the network that form the path. | The patent US11431618 introduces methods and systems for facilitating packet forwarding in communication networks, specifically focusing on supporting source-routed packets in packet-switched environments using flexible path encoding. The system handles packets to be routed through a network by encoding the path using a bit string in the packet header, which includes bit positions corresponding to segments of the network. This encoding method also includes encoding a protection path to safeguard parts of the route. The apparatus and methods described are adaptable to different types of source routing, such as Segment Routing (SR) and SR-Traffic Engineering (SR-TE), enhancing the efficiency and reliability of packet forwarding in complex network configurations.
US11438731 | A method apparatus and computer program product are provided in accordance with some embodiments in order to align coordinates in virtual reality media content with real world location. In one example embodiment a method is provided that includes creating a viewpoint position structure for media content. In some embodiments the method further includes causing storage of the viewpoint position structure. In some embodiments the viewpoint position structure specifies a position of a viewpoint defined in a reference coordinate system and/or an offset of the reference coordinate system with respect to a geographical reference. In some embodiments the method can further comprise creating an indication whether the media content is augmented reality media content. In some embodiments the augmented reality media content comprises a background that is at least partially transparent. In some embodiments the indication whether the media content is augmented reality media content is signaled in the viewpoint position structure. In some embodiments the indication whether the media content is augmented reality media content is signaled in a Dynamic Adaptive Streaming over Hypertext transfer protocol (DASH) descriptor. In some embodiments the offset is determined for one or more coordinate axes of the reference coordinate system relative to a geomagnetic reference direction based upon one or more of: a viewpoint yaw angle a viewpoint pitch angle or a viewpoint roll angle. In some implementations of such a method the viewpoint position structure further specifies whether the media content is augmented reality media content. In some embodiments the viewpoint position structure further specifies whether the media content is augmented reality media content. In some embodiments the viewpoint position structure further comprises a viewpoint group description for the viewpoint. In some embodiments the viewpoint position structure further comprises a flag indicating that the offset of the reference coordinate system with respect to a geographical reference is present and the viewpoint position structure further defines a real world position with respect to the geographical reference as a requirement for rendering of the media content. In another example embodiment an apparatus is provided that includes processing circuitry and at least one memory including computer program code for one or more programs with the at least one memory and the computer program code configured to with the processing circuitry cause the apparatus at least to create a viewpoint position structure for media content. In some embodiments the computer program code is further configured to with the at least one processor cause the apparatus to cause storage of the viewpoint position structure. In some embodiments the viewpoint position structure specifies a position of a viewpoint defined in a reference coordinate system and an offset of the reference coordinate system with respect to a geographical reference. In some embodiments the at least one memory and the computer program code are further configured to with the at least one processor cause the apparatus to: create an indication whether the media content is augmented reality media content. In some embodiments the augmented reality media content comprises a background that is at least partially transparent. In some embodiments the indication whether the media content is augmented reality media content is signaled in the viewpoint position structure. In some embodiments the indication whether the media content is augmented reality media content is signaled in a Dynamic Adaptive Streaming over Hypertext transfer protocol (DASH) descriptor. In some embodiments the offset is determined for one or more coordinate axes of the reference coordinate system relative to a geomagnetic reference direction based upon one or more of: a viewpoint yaw angle a viewpoint pitch angle or a viewpoint roll angle. In some implementations of such an apparatus the viewpoint position structure further specifies whether the media content is augmented reality media content. In some embodiments the viewpoint position structure further specifies whether the media content is augmented reality media content. In some embodiments the viewpoint position structure further comprises a viewpoint group description for the viewpoint. In some embodiments the viewpoint position structure further comprises a flag indicating that the offset of the reference coordinate system with respect to a geographical reference is present and the viewpoint position structure further defines a real world position with respect to the geographical reference as a requirement for rendering of the media content. In one example embodiment a computer program product is provided that includes at least one non-transitory computer-readable storage medium having computer executable program code instructions stored therein with the computer executable program code instructions comprising program code instructions configured upon execution to create a viewpoint position structure for media content. In some embodiments the computer executable program code instructions comprise program code instructions are further configured upon execution to cause storage of the viewpoint position structure. In some embodiments the viewpoint position structure specifies a position of a viewpoint defined in a reference coordinate system and an offset of the reference coordinate system with respect to a geographical reference. In some embodiments the computer executable program code instructions further comprise program code instructions configured upon execution to: create an indication whether the media content is augmented reality media content. In some embodiments the augmented reality media content comprises a background that is at least partially transparent. In some embodiments the indication whether the media content is augmented reality media content is signaled in the viewpoint position structure. In some embodiments the indication whether the media content is augmented reality media content is signaled in a Dynamic Adaptive Streaming over Hypertext transfer protocol (DASH) descriptor. In some embodiments the offset is determined for one or more coordinate axes of the reference coordinate system relative to a geomagnetic reference direction based upon one or more of: a viewpoint yaw angle a viewpoint pitch angle or a viewpoint roll angle. In some implementations of such a computer program product the viewpoint position structure further specifies whether the media content is augmented reality media content. In some embodiments the viewpoint position structure further specifies whether the media content is augmented reality media content. In some embodiments the viewpoint position structure further comprises a viewpoint group description for the viewpoint. In some embodiments the viewpoint position structure further comprises a flag indicating that the offset of the reference coordinate system with respect to a geographical reference is present and the viewpoint position structure further defines a real world position with respect to the geographical reference as a requirement for rendering of the media content. In one example embodiment an apparatus is provided that includes means for creating a viewpoint position structure for media content. In some embodiments the apparatus further includes means for causing storage of the viewpoint position structure. In some embodiments the viewpoint position structure specifies a position of a viewpoint defined in a reference coordinate system and an offset of the reference coordinate system with respect to a geographical reference. In some embodiments the apparatus can further comprise means for creating an indication whether the media content is augmented reality media content. In some embodiments the augmented reality media content comprises a background that is at least partially transparent. In some embodiments the indication whether the media content is augmented reality media content is signaled in the viewpoint position structure. In some embodiments the indication whether the media content is augmented reality media content is signaled in a Dynamic Adaptive Streaming over Hypertext transfer protocol (DASH) descriptor. In some embodiments the offset is determined for one or more coordinate axes of the reference coordinate system relative to a geomagnetic reference direction based upon one or more of: a viewpoint yaw angle a viewpoint pitch angle or a viewpoint roll angle. In some implementations of such an apparatus the viewpoint position structure further specifies whether the media content is augmented reality media content. In some embodiments the viewpoint position structure further specifies whether the media content is augmented reality media content. In some embodiments the viewpoint position structure further comprises a viewpoint group description for the viewpoint. In some embodiments the viewpoint position structure further comprises a flag indicating that the offset of the reference coordinate system with respect to a geographical reference is present and the viewpoint position structure further defines a real world position with respect to the geographical reference as a requirement for rendering of the media content. In some embodiments an apparatus can be provided that comprises: means for creating a viewpoint position structure for media content wherein the viewpoint position structure specifies: a position of a viewpoint defined in a reference coordinate system and an offset of the reference coordinate system with respect to a geographical reference; and means for causing storage of the viewpoint position structure. In some embodiments the apparatus can further comprise: means for creating an indication whether the media content is augmented reality media content. In some embodiments the augmented reality media content comprises a background that is at least partially transparent. In some embodiments the indication whether the media content is augmented reality media content is signaled in the viewpoint position structure. In some embodiments the indication whether the media content is augmented reality media content is signaled in a Dynamic Adaptive Streaming over Hypertext transfer protocol (DASH) descriptor. In some embodiments the offset is determined for one or more coordinate axes of the reference coordinate system relative to a geomagnetic reference direction based upon one or more of: a viewpoint yaw angle a viewpoint pitch angle or a viewpoint roll angle. In some embodiments a method can be carried out that comprises: creating a viewpoint position structure for media content wherein the viewpoint position structure specifies: a position of a viewpoint defined in a reference coordinate system and an offset of the reference coordinate system with respect to a geographical reference; the method further comprising: causing storage of the viewpoint position structure. In some embodiments the method can further comprise: creating an indication whether the media content is augmented reality media content. In some embodiments the augmented reality media content comprises a background that is at least partially transparent. In some embodiments the indication whether the media content is augmented reality media content is signaled in the viewpoint position structure. In some embodiments the offset is determined for one or more coordinate axes of the reference coordinate system relative to a geomagnetic reference direction based upon one or more of: a viewpoint yaw angle a viewpoint pitch angle or a viewpoint roll angle. In some embodiments a computer-readable storage medium can be provided that has computer executable program code instructions stored therein. In some embodiments the computer executable program code instructions can comprise program code instructions configured upon execution to: create a viewpoint position structure for media content wherein the viewpoint position structure specifies: a position of a viewpoint defined in a reference coordinate system; and an offset of the reference coordinate system with respect to a geographical reference; the program code instructions further configured upon execution to: cause storage of the viewpoint position structure. In some embodiments the computer executable program code instructions can further comprise program code instructions configured upon execution to: create an indication whether the media content is augmented reality media content. In some embodiments the augmented reality media content comprises a background that is at least partially transparent. In some embodiments the offset is determined for one or more coordinate axes of the reference coordinate system relative to a geomagnetic reference direction based upon one or more of: a viewpoint yaw angle a viewpoint pitch angle or a viewpoint roll angle. | The patent US11438731 presents a method, apparatus, and computer program product for incorporating location awareness in media content, particularly in virtual reality (VR) and augmented reality (AR) environments. The invention involves creating a viewpoint position structure for media content that specifies the position of a viewpoint in a reference coordinate system and an offset of the reference system relative to a geomagnetic reference direction, enabling alignment with real-world coordinates. This alignment is crucial for immersive experiences where VR/AR content needs to be synchronized with real-world locations or points of interest (POIs). The method also includes indicating whether the media content is augmented reality media and can involve creating transparent backgrounds for such content. The patent outlines how these structures and indications can be embedded in various data formats like Dynamic Adaptive Streaming over Hypertext transfer protocol (DASH) descriptors. Additionally, the offset determination can be based on yaw, pitch, or roll angles of the viewpoint, enhancing the accuracy of spatial alignment in immersive media experiences.
US11442985 | Now there has been invented an improved method and technical equipment implementing the method by which the above problems are alleviated. Various aspects include a method an apparatus and a computer readable medium comprising a computer program stored therein which are characterized by what is stated in the independent claims. Various embodiments are disclosed in the dependent claims. According to a first aspect there is provided a method comprising receiving visual data in a container file format; processing the visual data to detect one or more content elements; storing the detected one or more content elements and information on used process for detecting said one or more content elements as a metadata; and including the metadata to the container file in association with the visual data. According to a second aspect there is provided an apparatus comprising means for receiving visual data in a container file format; means for processing the visual data to detect one or more content elements; means for storing the detected one or more content elements and information on the used process for detecting said one or more content elements as a metadata; and means for including the metadata to the container file in association with the visual data. According to a third aspect there is provided an apparatus comprising at least one processor and memory including computer program code wherein said computer program code comprises instructions that when executed by the processor cause the apparatus to receive visual data in a container file format; process the visual data to detect one or more content elements; store the detected one or more content elements and information on the used process for detecting said one or more content elements as a metadata; and include the metadata to the container file in association with the visual data. According to a fourth aspect there is provided a computer program product comprising computer program code configured to when executed on at least one processor cause an apparatus or a system to receive visual data in a container file format; process the visual data to detect one or more content elements; store the detected one or more content elements and information on used process for detecting said one or more content elements as a metadata; and include the metadata to the container file in association with the visual data. According to an embodiment the container file comprises a first box comprising metadata on a processing algorithm. According to an embodiment the container file comprises a second box comprising metadata on said one or more content elements. According to an embodiment the container file comprises a third box comprising metadata on a process of multiple processing algorithms. According to an embodiment the container file is an image sequence or a video wherein the container file comprises a media sample definition for media tracks containing the metadata. According to an embodiment the container file comprises relationship definitions for relating a container to other entities carrying information in the container file. According to an embodiment the visual data is processed by one or more neural networks; or one or more non-neural network based algorithms to detect said one or more content elements. According to an embodiment the computer program product is embodied on a non-transitory computer readable medium. | The patent US11442985 describes a method and apparatus for artificial intelligence (AI) metadata storage and signaling. The method involves receiving visual data in a container file format, processing the data to detect content elements using multiple processes, storing the detected elements and process information as metadata, and including this metadata in the container file with the visual data. The apparatus includes components for receiving, processing, storing, and including metadata in the container file. The invention aims to provide semantic information about media content by analyzing visual data using neural networks or non-neural network algorithms and storing the results as metadata in a structured manner within the container file.
US11443753 | For a better understanding of the present application reference will now be made by way of example to the accompanying drawings in which: FIG. 1 shows schematically an audio processing system according to embodiments; FIG. 2 shows schematically an example metadata structure FIG. 3 shows a flow diagram of a process performed by the audio processing system of FIG. 1; and FIG. 4 shows schematically an example electronic apparatus suitable for implementing embodiments. | The patent US11443753 describes an apparatus and method for handling audio streams with dependency information. It involves receiving an audio format containing multiple individual audio signal streams and metadata, where the metadata includes a dependency field for each stream indicating relationships between them, such as whether they were captured in the same audio scene. The apparatus determines these dependencies and encodes related streams into a combined multichannel audio signal using an audio encoder. If a stream is independent, it is encoded as a single mono channel audio signal. The method involves similar steps of receiving, determining dependencies, and encoding based on the metadata. This technology aims to enhance spatial audio experiences by efficiently handling multiple audio streams in a way that reflects their spatial relationships during encoding.
US11451743 | The scope of protection sought for various embodiments of the invention is set out by the independent claims. The embodiments and features if any described in this specification that do not fall under the scope of the independent claims are to be interpreted as examples useful for understanding various embodiments of the invention. In a first aspect this specification provides an apparatus comprising at least one processor; and at least one memory including computer program code; the at least one memory and the computer program code configured to with the at least one processor cause the apparatus at least to perform: providing a gallery or user interface comprising a plurality of images; identifying either a mirrored or non-mirrored state associated with at least one of the images; determining based on at least one criterion whether at least part of the at least one image is to be modified from its associated mirrored or non-mirrored state to the other state; and based on the determination performing the modification. In some example embodiments performing the modification comprises performing a horizontal flipping of at least part of the at least one image. In some example embodiments the at least one criterion is based on a predetermined user setting associated with the gallery or user interface. In some example embodiments the provided gallery is associated with a gallery application of the apparatus and is configured to provide a plurality of images associated with a first user or a first user account. In some example embodiments the apparatus is configured to receive via the gallery application of the apparatus selection of a first image and wherein the at least one criterion is based on the mirrored or non-mirrored state associated with the selected first image. In some example embodiments performing the modification comprises modifying at least part of at least one other image of the gallery application which has or have the other state to that of the selected first image. In some example embodiments the provided gallery comprises at least one image representing in a first part of said image the first user and in a second part of said image a second user wherein the at least one criterion is based on a predetermined first user setting associated with the first user and a predetermined second user setting associated with the second user. In some example embodiments based on determining that the predetermined first user setting is different from the predetermined second user setting performing the modification comprises performing the modification for only part of said image. In some example embodiments based on determining that the predetermined first user setting is associated with modifying the first part of said image and the predetermined second user setting is associated with not modifying the second part of said image performing the modification comprises performing the modification without modifying the second part of said image. In some example embodiments based on determining that the first and the second parts of said image comprise a same or similar type of object performing the modification further comprises performing a rotation of the second part of said image so as to substantially align said second part with the modified first part of said image. In some example embodiments the type of object is a users head. In some example embodiments the provided user interface is associated with a multi-user video call application in which the plurality of images correspond to respective images or video feeds for a plurality of users wherein the user interface comprises a first image corresponding to a first user associated with the apparatus and at least one second image corresponding to at least one second user. In some example embodiments the at least one criterion is based on identifying a mirrored or non-mirrored state associated with the at least one second image which is opposite to that associated with the first image and wherein performing the modification comprises modifying the mirrored or non-mirrored state of the first image to the opposite state. In some example embodiments the at least one criterion is based on identifying a mirrored or non-mirrored state associated with a predetermined number of second images which is opposite to that associated with the first image and wherein performing the modification comprises modifying the mirrored or non-mirrored state of the first image to the opposite state. In some example embodiments the apparatus is further configured to identify a predefined element in at least one image to be modified from its associated mirrored or non-mirrored state to the opposite state and based on identifying said predefined element to determine not to modify at least part of the at least one image which comprises said predefined element. In some example embodiments the predefined element comprises a text element in a non-reversed format. In some example embodiments the mirrored or non-mirrored state of the at least one image is determined based on metadata associated with the respective image(s). In some example embodiments the metadata is indicative of whether the at least one image was captured with a front-facing or rear-facing camera of the apparatus. In a second aspect this specification describes a method comprising: providing (e.g. at an apparatus) a gallery or user interface comprising a plurality of images; identifying either a mirrored or non-mirrored state associated with at least one of the images; determining based on at least one criterion that at least part of the at least one image is to be modified from its associated mirrored or non-mirrored state to the opposite state; and based on the determination performing the modification. In some example embodiments performing the modification comprises performing a horizontal flipping of at least part of the at least one image. In some example embodiments the at least one criterion is based on a predetermined user setting associated with the gallery or user interface. In some example embodiments the provided gallery is associated with a gallery application of an apparatus and is configured to provide a plurality of images associated with a first user or a first user account. In some example embodiments to the method further comprises receiving via the gallery application of the apparatus selection of a first image and wherein the at least one criterion is based on the mirrored or non-mirrored state associated with the selected first image. In some example embodiments performing the modification comprises modifying at least part of at least one other image of the gallery application which has or have the other state to that of the selected first image. In some example embodiments the provided gallery comprises at least one image representing in a first part of said image the first user and in a second part of said image a second user wherein the at least one criterion is based on a predetermined first user setting associated with the first user and a predetermined second user setting associated with the second user. In some example embodiments based on determining that the predetermined first user setting is different from the predetermined second user setting performing the modification comprises performing the modification for only part of said image. In some example embodiments based on determining that the predetermined first user setting is associated with modifying the first part of said image and the predetermined second user setting is associated with not modifying the second part of said image performing the modification comprises performing the modification without modifying the second part of said image. In some example embodiments based on determining that the first and the second parts of said image comprise a same or similar type of object performing the modification further comprises performing a rotation of the second part of said image so as to substantially align said second part with the modified first part of said image. In some example embodiments the type of object is a users head. In some example embodiments the provided user interface is associated with a multi-user video call application in which the plurality of images correspond to respective images or video feeds for a plurality of users wherein the user interface comprises a first image corresponding to a first user associated with the apparatus and at least one second image corresponding to at least one second user. In some example embodiments the at least one criterion is based on identifying a mirrored or non-mirrored state associated with the at least one second image which is opposite to that associated with the first image and wherein performing the modification comprises modifying the mirrored or non-mirrored state of the first image to the opposite state. In some example embodiments the at least one criterion is based on identifying a mirrored or non-mirrored state associated with a predetermined number of second images which is opposite to that associated with the first image and wherein performing the modification comprises modifying the mirrored or non-mirrored state of the first image to the opposite state. In some example embodiments the method further comprises identifying a predefined element in at least one image to be modified from its associated mirrored or non-mirrored state to the opposite state and based on identifying said predefined element to determine not to modify at least part of the at least one image which comprises said predefined element. In some example embodiments the predefined element comprises a text element in a non-reversed format. In some example embodiments the mirrored or non-mirrored state of the at least one image is determined based on metadata associated with the respective image(s). In some example embodiments the metadata is indicative of whether the at least one image was captured with a front-facing or rear-facing camera of the apparatus. In a third aspect this specification describes an apparatus configured to perform any method as described with reference to the second aspect. In a fourth aspect this specification describes computer-readable instructions which when executed by computing apparatus cause the computing apparatus to perform any method as described with reference to the second aspect. In a fifth aspect this specification describes a computer-readable medium comprising program instructions stored thereon for performing at least the following: providing a gallery or user interface comprising a plurality of images; identifying either a mirrored or non-mirrored state associated with at least one of the images; determining based on at least one criterion that at least part of the at least one image is to be modified from its associated mirrored or non-mirrored state to the opposite state; and based on the determination performing the modification. In a sixth aspect this specification describes a computer-readable medium (such as a non-transitory computer-readable medium) comprising program instructions stored thereon for performing at least the following: providing a gallery or user interface comprising a plurality of images; identifying either a mirrored or non-mirrored state associated with at least one of the images; determining based on at least one criterion that at least part of the at least one image is to be modified from its associated mirrored or non-mirrored state to the opposite state; and based on the determination performing the modification. In a seventh aspect this specification provides an apparatus comprising means for performing: providing a gallery or user interface comprising a plurality of images; identifying either a mirrored or non-mirrored state associated with at least one of the images; determining based on at least one criterion that at least part of the at least one image is to be modified from its associated mirrored or non-mirrored state to the opposite state; and based on the determination performing the modification. In some example embodiments performing the modification comprises performing a horizontal flipping of at least part of the at least one image. In some example embodiments the at least one criterion is based on a predetermined user setting associated with the gallery or user interface. In some example embodiments the provided gallery is associated with a gallery application of the apparatus and is configured to provide a plurality of images associated with a first user or a first user account. In some example embodiments the apparatus is configured to receive via the gallery application of the apparatus selection of a first image and wherein the at least one criterion is based on the mirrored or non-mirrored state associated with the selected first image. In some example embodiments performing the modification comprises modifying at least part of at least one other image of the gallery application which has or have the other state to that of the selected first image. In some example embodiments the provided gallery comprises at least one image representing in a first part of said image the first user and in a second part of said image a second user wherein the at least one criterion is based on a predetermined first user setting associated with the first user and a predetermined second user setting associated with the second user. In some example embodiments based on determining that the predetermined first user setting is different from the predetermined second user setting performing the modification comprises performing the modification for only part of said image. In some example embodiments based on determining that the predetermined first user setting is associated with modifying the first part of said image and the predetermined second user setting is associated with not modifying the second part of said image performing the modification comprises performing the modification without modifying the second part of said image. In some example embodiments based on determining that the first and the second parts of said image comprise a same or similar type of object performing the modification further comprises performing a rotation of the second part of said image so as to substantially align said second part with the modified first part of said image. In some example embodiments the type of object is a users head. In some example embodiments the provided user interface is associated with a multi-user video call application in which the plurality of images correspond to respective images or video feeds for a plurality of users wherein the user interface comprises a first image corresponding to a first user associated with the apparatus and at least one second image corresponding to at least one second user. In some example embodiments the at least one criterion is based on identifying a mirrored or non-mirrored state associated with the at least one second image which is opposite to that associated with the first image and wherein performing the modification comprises modifying the mirrored or non-mirrored state of the first image to the opposite state. In some example embodiments the at least one criterion is based on identifying a mirrored or non-mirrored state associated with a predetermined number of second images which is opposite to that associated with the first image and wherein performing the modification comprises modifying the mirrored or non-mirrored state of the first image to the opposite state. In some example embodiments the apparatus is further configured to identify a predefined element in at least one image to be modified from its associated mirrored or non-mirrored state to the opposite state and based on identifying said predefined element to determine not to modify at least part of the at least one image which comprises said predefined element. In some example embodiments the predefined element comprises a text element in a non-reversed format. In some example embodiments the mirrored or non-mirrored state of the at least one image is determined based on metadata associated with the respective image(s). In some example embodiments the metadata is indicative of whether the at least one image was captured with a front-facing or rear-facing camera of the apparatus. In an eighth aspect this specification describes an apparatus comprising: a first module configured to provide a gallery or user interface comprising a plurality of images; a second module configured to identify either a mirrored or non-mirrored state associated with at least one of the images; a third module configured to determine based on at least one criterion that at least part of the at least one image is to be modified from its associated mirrored or non-mirrored state to the opposite state; and a fourth module configured to perform the modification based on the determination. | The patent US11451743 describes an apparatus and method for controlling image output in electronic devices with front-facing and rear-facing cameras, particularly focusing on correcting the mirrored or non-mirrored state of images displayed in galleries or user interfaces. The invention involves identifying the state of images, determining if modification is needed based on criteria like user settings or predefined elements, and performing the necessary modifications such as horizontal flipping or rotation. This technology addresses the common issue of images appearing differently in the viewfinder compared to their actual saved state, enhancing user experience in capturing and viewing images.
US11457244 | Now in order to at least alleviate the above problems an enhanced encoding method is introduced herein. A method according to a first aspect comprises obtaining a block of a picture or a picture in an encoder; determining if the block/picture is used for on-line learning; if affirmative encoding the block/picture; reconstructing a coarse version of the block/picture or the respective prediction error block/picture; enhancing the coarse version using a neural net; fine-tuning the neural net with a training signal based on the coarse version; determining if the block/picture is enhanced using the neural net; and if affirmative encoding the block/picture with enhancing using the neural net. A method according to a second aspect comprises obtaining an encoded block of a picture or an encoded picture in a decoder; determining if the block/picture is used for on-line learning; if affirmative decoding the block/picture; reconstructing a coarse version of the block/picture or the respective prediction error block/picture; enhancing the coarse version using a neural net; fine-tuning the neural net with a training signal based on the coarse version; determining if the block/picture is enhanced using the neural net; and if affirmative decoding the block/picture with enhancing using the neural net. According to an embodiment the method further comprises reconstructing the block/picture or the respective prediction error block/picture; and fine-tuning the neural net with the training signal based on the reconstructed block/picture or the respective reconstructed prediction error block/picture and on the coarse version. According to an embodiment the block/picture is determined to be used for on-line learning based on one or more of the following: a quantization parameter value;block/picture type(s);block/picture prediction type(s);sub-layer identifier associated with the block/picture. According to an embodiment the block/picture is determined to be enhanced using the neural net when the block/picture is not used for on-line learning. According to an embodiment the method further comprises indicating in or along the bitstream which blocks or pictures are used as sources for on-line learning. According to an embodiment said reconstructing the coarse version comprises: requantizing reconstructed transform coefficients of the prediction error block/picture; and reconstructing the respective coarse prediction error block/picture. According to an embodiment the method further comprises deriving the training signal from a gradient of a loss where the loss is represented by: a difference of a reconstructed prediction error and a neural net (NN) enhanced reconstructed prediction error where the enhancement is applied to a coarser-quantized reconstructed prediction error; ora difference of the reconstructed reference block/picture and a NN-enhanced reconstructed reference block/picture where the enhancement is applied to a coarser-quantized reconstructed prediction error. According to an embodiment the method further comprises using the neural net for enhancing the reconstructed prediction error block/picture prior to reconstructing the block/picture by essentially summing up the respective prediction block/picture and the respective prediction error. Apparatuses according to a third and a fourth aspect comprise at least one processor and at least one memory said at least one memory stored with code thereon the at least one memory and the computer program code configured to with the at least one processor cause the apparatus to perform the method. According to a further aspect there is provided a computer readable non-transitory storage medium stored with code thereon for use by an apparatus which when executed by a processor causes the apparatus to perform the method. The apparatuses and the computer readable storage mediums stored with code thereon as described above are thus arranged to carry out the above methods and one or more of the embodiments related thereto. Further aspects relate to apparatuses comprising means for performing the above methods and one or more of the embodiments related thereto. | The patent describes a method, apparatus, and computer program for video coding and decoding using neural networks. It introduces an enhanced encoding method that involves obtaining a block or picture, determining if it's used for online learning, encoding or decoding accordingly, reconstructing a coarse version, enhancing it with a neural net, and fine-tuning the neural net based on training signals. The method includes determining online learning usage based on parameters like quantization, block type, prediction type, or sub-layer identifier. It also involves indicating which blocks or pictures are used for online learning and deriving training signals from gradients of loss. The apparatus and computer program enable these functionalities for enhanced video coding and decoding processes.
US11463531 | It is therefore an object of the present invention to overcome the above mentioned problems and to provide apparatuses methods systems computer programs computer program products and computer-readable media regarding using cellular identifiers in intelligent transport systems (ITS) communication infrastructure. According to an aspect of the present invention there is provided a method for use in a communication node in an intelligent transport system comprising composing a header of a message to be distributed within the intelligent transport system by the communication node the communication node being capable of communicating at least in accordance with a cellular network andinserting into the header at least one identifier according to the cellular communication network of the communication node. According to another aspect of the present invention there is provided a method for use in road side unit in an intelligent transport system comprising receiving a message from a first communication node in the intelligent transport systemdeciding based on location information of the first communication node and location information of at least a second communication node whether the message is relevant for the at least one second communication nodeif it is decided that the message is relevant for the at least one second communication nodedetermining at least one identifier according to a cellular communication network of the at least one second communication node andcausing forwarding the message to the at least one second communication node via the cellular network based on the identifier. According to another aspect of the present invention there is provided an apparatus for use in a communication node in an intelligent transport system comprising at least one processorandat least one memory for storing instructions to be executed by the processor whereinthe at least one memory and the instructions are configured to with the at least one processor cause the apparatus at least to perform:composing a header of a message to be distributed within the intelligent transport system by the communication node the communication node being capable of communicating at least in accordance with a cellular network andinserting into the header at least one identifier according to the cellular communication network of the communication node. According to another aspect of the present invention there is provided an apparatus for use in road side unit in an intelligent transport system comprising at least one processorandat least one memory for storing instructions to be executed by the processor whereinthe at least one memory and the instructions are configured to with the at least one processor cause the apparatus at least to perform:receiving a message from a first communication node in the intelligent transport systemdeciding based on location information of the first communication node and location information of at least a second communication node whether the message is relevant for the at least one second communication nodeif it is decided that the message is relevant for the at least one second communication nodedetermining at least one identifier according to a cellular communication network of the at least one second communication node andcausing forwarding the message to the at least one second communication node via the cellular network based on the identifier. According to another aspect of the present invention there is provided an apparatus for use in a communication node in an intelligent transport system comprising means for composing a header of a message to be distributed within the intelligent transport system by the communication node the communication node being capable of communicating at least in accordance with a cellular network andmeans for inserting into the header at least one identifier according to the cellular communication network of the communication node. According to another aspect of the present invention there is provided an apparatus for use in road side unit in an intelligent transport system comprising means for receiving a message from a first communication node in the intelligent transport systemmeans for deciding based on location information of the first communication node and location information of at least a second communication node whether the message is relevant for the at least one second communication nodeif it is decided that the message is relevant for the at least one second communication nodemeans for determining at least one identifier according to a cellular communication network of the at least one second communication node andmans for causing forwarding the message to the at least one second communication node via the cellular network based on the identifier. According to another aspect of the present invention there is provided a computer program product comprising code means adapted to produce steps of any of the methods as described above when loaded into the memory of a computer. According to a still further aspect of the invention there is provided a computer program product as defined above wherein the computer program product comprises a computer-readable medium on which the software code portions are stored. According to a still further aspect of the invention there is provided a computer program product as defined above wherein the program is directly loadable into an internal memory of the processing device. | The patent US11463531 describes methods, apparatuses, and computer programs for utilizing cellular identifiers in intelligent transport systems (ITS) communication infrastructure. It addresses the need to incorporate cellular capabilities and identifiers into ITS standards, particularly for improving communication within cellular networks for ITS applications. The invention involves composing message headers with cellular identifiers such as specific cell or area identifiers, subscription identifiers, or device identifiers. These identifiers are used in message distribution within the ITS, aiding in message forwarding decisions based on location information and cellular network parameters. The patent outlines methods for message composition, insertion of identifiers, and message distribution within the ITS, along with corresponding apparatuses and computer-readable media containing software code for these functionalities.
US11463681 | Now there has been invented an improved method and technical equipment implementing the method by which the above problems are alleviated. Various aspects of the invention include a method an apparatus (an encoder and a decoder) a system and a computer readable medium comprising a computer program or a signal stored therein which are characterized by what is stated in the independent claims. Various details of the invention are disclosed in the dependent claims and in the corresponding images and description. A volumetric video for example dynamic point clouds arrays of voxels or mesh models or a combination of such may be projected onto a number of projection surfaces having simple geometries for example sphere(s) cylinder(s) cube(s) polyhedron(s) and/or plane(s). In this context a projection surface may be a piece-wise continuous and smooth surface in three-dimensional space. Piece-wise smoothness may be understood so that there are regions of the surface where the direction of the surface normal does not change abruptly (i.e. the values of the coefficients of the surface normals coordinate components are continuous). A projection surface may comprise pieces of simple geometric surfaces. A projection surface may also evolve (change) over time. On such surfaces the texture and geometry of point clouds voxel arrays or mesh models may form pixel images e.g. texture images and depth images (indicative of distance from the projection plane). Such projection surfaces may be unfolded onto two-dimensional (2D) planes e.g. resulting in a two-dimensional pixel image. Standard 2D video coding may be applied for each projection to code the pixel information resulting from the texture data. In connection with the texture information relevant projection geometry information comprising e.g. projection or projection surface type location and orientation of the projection surface in 3D space and/or size of the projection surface may be transmitted either in the same bitstream or separately along the bitstream. At the receiver side the bitstream may be decoded and volumetric video may be reconstructed from decoded 2D projections and projection geometry information. In accordance with an embodiment projection of a wider amount of content to the same size projection plane may be achieved while exploiting content characteristics to maintain the reconstruction quality. Adaptive projection direction (PD) in arbitrary directions is defined to project the content of objects to the projection plane. In other words a higher/lower (typically used for higher) viewing zone on a similar size projection plane may be presented. This means that from top to bottom (and left to right) of the 2D projection plane it does not necessarily have only perpendicular projection direction but also it can also have a projection direction with any arbitrary and different angular directions towards the projection plane. This may enable the projection plane to cover a wider viewing area in front of it as opposed to a conventional perpendicular projection. Moreover it may enable selection of areas with higher importance to receive more projection plane surface i.e. higher detail projection compared to areas which may require less details. In short an embodiment introduces a projection plane with freedom to follow a region of interest (ROI) in front of it and receive more information from there as compared to other locations. e.g. any arbitrary plane to project the content as if it was using a fish eye lens in front of it (to increase the viewing angle of the projection plane as well as adaptively defining quality of the projected content to it). According to a first aspect there is provided an apparatus comprising at least one processor memory including computer program code the memory and the computer program code configured to with the at least one processor cause the apparatus to perform at least the following: obtain information of a three-dimensional scene;determine at least one projection plane for the scene;determine at least a first projection direction for a first part of the projection plane and a second projection direction for a second part of the projection plane so that the first projection direction is different from the second projection direction;project a first part of the scene on the projection plane from the first projection direction;project a second part of the scene on the projection plane from the second projection direction; andencode the projection plane. According to a second aspect there is provided an apparatus comprising at least one processor memory including computer program code the memory and the computer program code configured to with the at least one processor cause the apparatus to perform at least the following: decode information of at least one projection plane of a three-dimensional scene;decode information of at least a first projection direction for a first part of the projection plane and a second projection direction for a second part of the projection plane wherein the first projection direction is different from the second projection direction;use the decoded information to obtain reconstructed geometry data of different parts of the projection plane; anduse the reconstructed geometry data to form a reconstructed 3D image. According to a third aspect there is provided a method comprising: obtaining information of a three-dimensional scene;determining at least one projection plane for the scene;determining at least a first projection direction for a first part of the projection plane and a second projection direction for a second part of the projection plane so that the first projection direction is different from the second projection direction;projecting a first part of the scene on the projection plane from the first projection direction;projecting a second part of the scene on the projection plane from the second projection direction;encoding the projection plane. According to a fourth aspect there is provided a method comprising: decoding information of at least one projection plane of a three-dimensional scene;decoding information of at least a first projection direction for a first part of the projection plane and a second projection direction for a second part of the projection plane wherein the first projection direction is different from the second projection direction;using the decoded information to obtain reconstructed geometry data of different parts of the projection plane; andusing the reconstructed geometry data to form a reconstructed 3D image. According to further aspects there are provided computer program products embodied on a non-transitory computer readable medium comprising computer program code configured to when executed on at least one processor cause an apparatus or a system to carry out the method of the third or fourth aspect. Using the adaptive projection direction approach may have the advantage that more area in front of the projection plane may be covered as compared to the conventional perpendicular projection direction. Thus fewer projection surface may be required leading to a gain in compression efficiency. Also request of interest (ROI) quality adjustment may be enabled based on the projection direction concentration on different areas of the scene leading to more flexibility in content representation. | The patent US11463681 discusses techniques for encoding and decoding volumetric video data, which represents a three-dimensional scene or object for applications like virtual reality, augmented reality, and mixed reality. The method involves determining projection planes for the scene and projecting different parts of the scene onto these planes from different projection directions. This allows for more content to be projected onto the same size projection plane with higher quality, adapting projection directions based on content characteristics and importance. The invention aims to improve compression efficiency and flexibility in content representation for volumetric video applications.
US11474645 | Various aspects of examples of the invention are set out in the claims. According to a first aspect of the present invention an apparatus is disclosed. The apparatus includes a housing and a sensor system. The housing includes a display assembly and a cavity. The cavity is proximate the display assembly. The sensor system is at the cavity. The sensor system is configured to determine an amount of force exerted on the display assembly in response to a pressure change inside the cavity. According to a second aspect of the present invention a method is disclosed. An air pressure at a cavity of a device is measured. The cavity is proximate a display assembly of the device. An amount of force exerted on the display assembly is determined based on a change in air pressure at the cavity. According to a third aspect of the present invention a computer program product is disclosed. The a computer program product including a computer-readable medium bearing computer program code embodied therein for use with a computer the computer program code includes: code for measuring an air pressure at a cavity of a device. The cavity is proximate a display assembly of the device. Code for determining an amount of force exerted on the display assembly based on a change in air pressure at the cavity. Code for performing an operation based at least partially upon the determined force on the display assembly. | The patent US11474645 discloses an apparatus and method for touch force sensing using a sensor system. The apparatus comprises a housing with a display assembly and a cavity proximate to the display assembly. The sensor system is located at the cavity and is configured to determine the amount of force exerted on the display assembly by measuring the pressure change inside the cavity. This technology allows for enhanced touch screen capabilities, enabling devices to sense and respond to varying levels of pressure applied to the touch screen interface. The invention addresses the need for improved user interface components in electronic devices, particularly in the context of increasing functionality and versatility in mobile devices.
US11475823 | According to various but not necessarily all embodiments of the invention there is provided an apparatus comprising: a display comprising a plurality of pixels; and control circuitry configured to selectively control transparency states of the plurality of pixels of the display the control circuitry comprising a multiplicity of cells wherein a transparency state of one or more pixels is controlled by a state of an associated cell wherein a cell is configured to provide a propagation signal dependent upon a state of that cell to physically adjacent cells and is configured to receive propagation signals provided by physically adjacent cells wherein the state of the cell is controllable via addressing and is controllable via the received propagation signals. In some but not necessarily all examples the control circuitry is configured such that if a defined combination of adjacent cells to a subject cell all have a first state then the subject cell has a first state wherein the control circuitry is configured such that the first state of the subject cell causes an opaque state of one or more pixels. In some but not necessarily all examples the control circuitry is configured such that if any of a defined combination of adjacent cells to a subject cell have a second state then the subject cell has a second state unless the state of the cell is controlled via addressing to be a first state wherein the control circuitry is configured such that the second state of the subject cell causes a transparent state of one or more pixels. In some but not necessarily all examples the control circuitry is configured such that when a subject cell is controlled via addressing to be a first state the subject cell causes an opaque state of one or more pixels. In some but not necessarily all examples the multiplicity of cells are configured to provide respective propagation signals in electrical parallel. In some but not necessarily all examples a cell comprises circuitry for logically combining received propagation signals from different cells. In some but not necessarily all examples the cells are arranged in an array of rows and columns wherein at least some cells comprise circuitry for logically combining a received propagation signal from a cell in a nearest neighbour row at the same column with a received propagation signal from a cell in a nearest neighbour column at the same row to provide an output propagation signal for a cell in a different nearest neighbour row and the same column and for a cell in a different nearest neighbour column and the same row. In some but not necessarily all examples a cell comprises a memory component configured to store a state of the cell for controlling a transparency state of one or more pixels. In some but not necessarily all examples the control circuitry is configured to address the memory component to store a state of the cell. In some but not necessarily all examples the control circuitry is configured to address the memory component using a combination of a voltage state on a row line and a voltage state on a column line wherein a first combination of high voltage and low voltage on the row line and the column line causes a first state to be written to the memory component and a second different combination of high voltage and low voltage on the row line and the column line causes a second state to be written to the memory component. In some but not necessarily all examples the control circuitry is configured such that the stored value in the memory component is controllable via the received propagation signals. In some but not necessarily all examples the control circuitry is configured such the stored value in the memory component determines a propagation signal provided to physically adjacent cells. In some but not necessarily all examples a cell comprises a memory component configured to store a state of the cell for controlling a transparency state of one or more pixels associated with the cell wherein the control circuitry is configured to control a stored value of a memory component of each of a selected first set of cells and wherein the control circuitry is configured to apply the stored values of the memory components of at least the selected first set of cells to associated pixels simultaneously in parallel. In some but not necessarily all examples the control circuitry is configured to define a boundary by setting a state of selected cells via addressing and is configured to in-fill the boundary via the propagation signals. In some but not necessarily all examples the apparatus additionally comprises a content display wherein the display at least partially overlies the content display and is configured to operate as a transparency controlled display. In some but not necessarily all examples the apparatus additionally comprises a see-through display wherein the display at least partially overlies the see-through display and is configured to selectively control see-through transparency in dependence upon content displayed by the see-through display. In some but not necessarily all examples the apparatus is comprised in a system comprising the apparatus and a chassis configured to support the apparatus in use as part of a display wherein the system is a wearable display and the chassis is a wearable chassis configured to enable the apparatus to be worn by a user the system is a vehicle and the chassis is a vehicular chassis configured to enable the apparatus to be part of the vehicle the system is an appliance and the chassis is an appliance chassis configured to enable the apparatus to be part of the appliance the system is a building and the chassis is a building chassis configured to enable the apparatus to be part of the building or the system is a free-standing display and the chassis is a support chassis configured to enable the apparatus to be supported by the ground. According to various but not necessarily all embodiments of the invention there is provided an apparatus comprising: a see-through display comprising a plurality of pixels wherein a transparency state of a pixel is controlled by a state of an associated cell controllable via addressing and received cell-to-cell propagation signals. In some but not necessarily all examples each associated cell is configured to have a first state that causes an opaque state of one or more pixels only if the state of that cell is controlled via addressing to be the first state or a defined combination of adjacent cells to that cell all have a first state. According to various but not necessarily all embodiments of the invention there is provided a method comprising: controlling a state of a first set of cells by addressing those cells; controlling a state of a second set of cells by cell-to-cell transfer of propagation signals; using the state of the first set of cells and the second set of cells to control a transparency state of pixels in a see-through display. In some but not necessarily all examples each cell is configured to have a first state that causes an opaque state of one or more pixels only if the state of that cell is controlled via addressing to be the first state or a defined combination of adjacent cells to that cell all have a first state. According to various but not necessarily all embodiments of the invention there is provided an apparatus comprising means for: controlling a state of a first set of cells by addressing those cells; controlling a state of a second set of cells by cell-to-cell transfer of propagation signals; using the state of the first set of cells and the second set of cells to control a transparency state of pixels in a see-through display. In some but not necessarily all examples each cell is configured to have a first state that causes an opaque state of one or more pixels only if the state of that cell is controlled via addressing to be the first state or a defined combination of adjacent cells to that cell all have a first state. According to various but not necessarily all embodiments of the invention there is provided examples as claimed in the appended claims. | This patent, US11475823, describes an apparatus and method for selectively controlling the transparency states of pixels in a display. The apparatus includes a display with a plurality of pixels and control circuitry consisting of multiple cells. Each pixel's transparency state is controlled by the state of an associated cell, which can propagate signals to adjacent cells and receive signals from them. The control circuitry can set cells to opaque or transparent states based on defined combinations of adjacent cells or specific addressing. The cells can logically combine received signals, store states, and generate output signals for neighboring cells. This technology allows for precise control of transparency in displays, which can be overlaid on see-through displays to adjust see-through transparency based on the displayed content. The apparatus can be part of wearable displays, vehicles, appliances, buildings, or standalone displays, enhancing their functionality and user experience. The method involves controlling cell states via addressing and signal propagation to regulate pixel transparency in see-through displays, offering a versatile solution for display management in various applications.
US11475904 | For a better understanding of the present application reference will now be made by way of example to the accompanying drawings in which: FIG. 1 shows schematically a system of apparatus suitable for implementing some embodiments; FIG. 2 shows schematically the analysis processor as shown in FIG. 1 according to some embodiments; FIG. 3a shows schematically the metadata encoder/quantizer as shown in FIG. 1 according to some embodiments; FIG. 3b shows schematically the metadata extractor as shown in FIG. 1 according to some embodiments; FIGS. 3c to 3e shows schematically example sphere location configurations as used in the metadata encoder/quantizer and metadata extractor as shown in FIGS. 3a and 3b according to some embodiments; FIG. 4 shows a flow diagram of the operation of the system as shown in FIG. 1 according to some embodiments; FIG. 5 shows a flow diagram of the operation of the analysis processor as shown in FIG. 2 according to some embodiments; FIG. 6 shows a flow diagram of generating a direction index based on an input direction parameter in further detail; FIG. 7 shows a flow diagram of an example operation of quantizing the direction parameter to obtain a direction index; FIG. 8 shows a flow diagram of generating a quantized direction parameter based on an input direction index in further detail; FIG. 9 shows a flow diagram of an example operation of converting a quantized direction parameter from a direction index in further detail; and FIG. 10 shows schematically an example device suitable for implementing the apparatus shown. | The patent US11475904 titled "Quantization of spatial audio parameters" discusses an apparatus and method for encoding spatial audio signals. It involves determining spatial audio parameters like direction, quantizing them using a codebook, and selecting quantized components for spatial audio reproduction. The invention addresses challenges in uniformly quantizing azimuth and elevation components separately, ensuring a balanced distribution of quantization states across the direction sphere. The patent includes detailed descriptions of the apparatus, algorithms, and flow diagrams for implementing the encoding process.
US11477041 | In at least some example embodiments an apparatus includes at least one processor and at least one memory including a set of instructions wherein the set of instructions is configured to when executed by the at least one processor cause the apparatus to support communication of a packet of a multicast flow supported by a network wherein the packet includes an encoding of an element of an explicit path tree for the multicast flow wherein the element is encoded using a tuple including a node identifier of a node that uniquely identifies the node within the network and an element label for the element that is assigned from a local label space of the node. In at least some example embodiments the element includes the node and the element label includes a node label. In at least some example embodiments the element includes an adjacency of the node and the element label includes an adjacency label. In at least some example embodiments the packet includes an encoding of a second element of the explicit path tree for the multicast flow. In at least some example embodiments the second element is associated with the node. In at least some example embodiments the second element is encoded using the tuple and the tuple further includes a second element label for the second element that is assigned from the local label space of the node. In at least some example embodiments the second element is encoded using a second tuple including the node identifier of the node that uniquely identifies the node within the network and a second element label for the second element that is assigned from the local label space of the node. In at least some example embodiments the second element is associated with a second node. In at least some example embodiments the second element is encoded using a second tuple including a node identifier of the second node that uniquely identifies the second node within the network and an element label for the second element that is assigned from a local label space of the second node. In at least some example embodiments to support communication of the packet the set of instructions is configured to when executed by the at least one processor cause the apparatus to receive by an ingress node of the multicast flow a native packet create by the ingress node based on the native packet the packet and forward by the ingress node toward at least one next-hop node the packet. In at least some example embodiments to support communication of the packet the set of instructions is configured to when executed by the at least one processor cause the apparatus to receive by the node the packet determine by the node based on the node identifier of the node from the tuple that the element label of the element from the tuple is to be processed by the node and handle by the node based on processing of the element label based on the local label space of the node the packet. In at least some example embodiments to handle the packet the set of instructions is configured to when executed by the at least one processor cause the apparatus to determine based on the element label and the local label space of the node that the element label identifies an adjacency of the node determine whether the adjacency of the node is a forward connected adjacency of the node and forward the packet toward a next-hop node of the adjacency of the node based on a determination that the adjacency is a forward connected adjacency of the node. In at least some example embodiments to forward the packet the set of instructions is configured to when executed by the at least one processor cause the apparatus to remove the tuple from the packet to form a new packet create a copy of the new packet and forward the copy of the new packet toward the next-hop node. In at least some example embodiments the node is an ingress node of the explicit path tree a transit node of the explicit path tree or a bud node of the explicit path tree. In at least some example embodiments to handle the packet the set of instructions is configured to when executed by the at least one processor cause the apparatus to determine based on the element label and the local label space of the node that the element label identifies the node and forward the packet to a multicast flow overlay based on a determination that the element label identifies the node. In at least some example embodiments to forward the packet to the multicast flow overlay the set of instructions is configured to when executed by the at least one processor cause the apparatus to create a local copy of the packet remove from the local copy of the packet a header including the tuple to form thereby a new packet and forward based on a native header of the new packet the new packet to the multicast flow overlay. In at least some example embodiments the network node is a transit node of the explicit path tree a bud node of the explicit path tree or a leaf node of the explicit path tree. In at least some example embodiments the network node includes an ingress node of the explicit path tree and the set of instructions is configured to when executed by the at least one processor cause the apparatus to send from the network node toward a network controller a request for the explicit path tree and receive by the network node from the network controller a response including a description of the explicit path tree. In at least some example embodiments a non-transitory computer-readable medium stores a set of instructions configured to cause an apparatus to support communication of a packet of a multicast flow supported by a network wherein the packet includes an encoding of an element of an explicit path tree for the multicast flow wherein the element is encoded using a tuple including a node identifier of a node that uniquely identifies the node within the network and an element label for the element that is assigned from a local label space of the node. In at least some example embodiments the element includes the node and the element label includes a node label. In at least some example embodiments the element includes an adjacency of the node and the element label includes an adjacency label. In at least some example embodiments the packet includes an encoding of a second element of the explicit path tree for the multicast flow. In at least some example embodiments the second element is associated with the node. In at least some example embodiments the second element is encoded using the tuple and the tuple further includes a second element label for the second element that is assigned from the local label space of the node. In at least some example embodiments the second element is encoded using a second tuple including the node identifier of the node that uniquely identifies the node within the network and a second element label for the second element that is assigned from the local label space of the node. In at least some example embodiments the second element is associated with a second node. In at least some example embodiments the second element is encoded using a second tuple including a node identifier of the second node that uniquely identifies the second node within the network and an element label for the second element that is assigned from a local label space of the second node. In at least some example embodiments to support communication of the packet the set of instructions is configured to cause the apparatus to receive by an ingress node of the multicast flow a native packet create by the ingress node based on the native packet the packet and forward by the ingress node toward at least one next-hop node the packet. In at least some example embodiments to support communication of the packet the set of instructions is configured to cause the apparatus to receive by the node the packet determine by the node based on the node identifier of the node from the tuple that the element label of the element from the tuple is to be processed by the node and handle by the node based on processing of the element label based on the local label space of the node the packet. In at least some example embodiments to handle the packet the set of instructions is configured to cause the apparatus to determine based on the element label and the local label space of the node that the element label identifies an adjacency of the node determine whether the adjacency of the node is a forward connected adjacency of the node and forward the packet toward a next-hop node of the adjacency of the node based on a determination that the adjacency is a forward connected adjacency of the node. In at least some example embodiments to forward the packet the set of instructions is configured to cause the apparatus to remove the tuple from the packet to form a new packet create a copy of the new packet and forward the copy of the new packet toward the next-hop node. In at least some example embodiments the node is an ingress node of the explicit path tree a transit node of the explicit path tree or a bud node of the explicit path tree. In at least some example embodiments to handle the packet the set of instructions is configured to cause the apparatus to determine based on the element label and the local label space of the node that the element label identifies the node and forward the packet to a multicast flow overlay based on a determination that the element label identifies the node. In at least some example embodiments to forward the packet to the multicast flow overlay the set of instructions is configured to cause the apparatus to create a local copy of the packet remove from the local copy of the packet a header including the tuple to form thereby a new packet and forward based on a native header of the new packet the new packet to the multicast flow overlay. In at least some example embodiments the network node is a transit node of the explicit path tree a bud node of the explicit path tree or a leaf node of the explicit path tree. In at least some example embodiments the network node includes an ingress node of the explicit path tree and the set of instructions is configured to cause the apparatus to send from the network node toward a network controller a request for the explicit path tree and receive by the network node from the network controller a response including a description of the explicit path tree. In at least some example embodiments a method includes supporting communication of a packet of a multicast flow supported by a network wherein the packet includes an encoding of an element of an explicit path tree for the multicast flow wherein the element is encoded using a tuple including a node identifier of a node that uniquely identifies the node within the network and an element label for the element that is assigned from a local label space of the node. In at least some example embodiments the element includes the node and the element label includes a node label. In at least some example embodiments the element includes an adjacency of the node and the element label includes an adjacency label. In at least some example embodiments the packet includes an encoding of a second element of the explicit path tree for the multicast flow. In at least some example embodiments the second element is associated with the node. In at least some example embodiments the second element is encoded using the tuple and the tuple further includes a second element label for the second element that is assigned from the local label space of the node. In at least some example embodiments the second element is encoded using a second tuple including the node identifier of the node that uniquely identifies the node within the network and a second element label for the second element that is assigned from the local label space of the node. In at least some example embodiments the second element is associated with a second node. In at least some example embodiments the second element is encoded using a second tuple including a node identifier of the second node that uniquely identifies the second node within the network and an element label for the second element that is assigned from a local label space of the second node. In at least some example embodiments supporting communication of the packet includes receiving by an ingress node of the multicast flow a native packet creating by the ingress node based on the native packet the packet and forwarding by the ingress node toward at least one next-hop node the packet. In at least some example embodiments supporting communication of the packet includes receiving by the node the packet determining by the node based on the node identifier of the node from the tuple that the element label of the element from the tuple is to be processed by the node and handling by the node based on processing of the element label based on the local label space of the node the packet. In at least some example embodiments handling the packet includes determining based on the element label and the local label space of the node that the element label identifies an adjacency of the node determining whether the adjacency of the node is a forward connected adjacency of the node and forwarding the packet toward a next-hop node of the adjacency of the node based on a determination that the adjacency is a forward connected adjacency of the node. In at least some example embodiments forwarding the packet includes removing the tuple from the packet to form a new packet creating a copy of the new packet and forwarding the copy of the new packet toward the next-hop node. In at least some example embodiments the node is an ingress node of the explicit path tree a transit node of the explicit path tree or a bud node of the explicit path tree. In at least some example embodiments handling the packet includes determining based on the element label and the local label space of the node that the element label identifies the node and forwarding the packet to a multicast flow overlay based on a determination that the element label identifies the node. In at least some example embodiments forwarding the packet to the multicast flow overlay includes creating a local copy of the packet removing from the local copy of the packet a header including the tuple to form thereby a new packet and forwarding based on a native header of the new packet the new packet to the multicast flow overlay. In at least some example embodiments the network node is a transit node of the explicit path tree a bud node of the explicit path tree or a leaf node of the explicit path tree. In at least some example embodiments the network node includes an ingress node of the explicit path tree and the method includes sending from the network node toward a network controller a request for the explicit path tree and receiving by the network node from the network controller a response including a description of the explicit path tree. In at least some example embodiments an apparatus includes means for supporting communication of a packet of a multicast flow supported by a network wherein the packet includes an encoding of an element of an explicit path tree for the multicast flow wherein the element is encoded using a tuple including a node identifier of a node that uniquely identifies the node within the network and an element label for the element that is assigned from a local label space of the node. In at least some example embodiments the element includes the node and the element label includes a node label. In at least some example embodiments the element includes an adjacency of the node and the element label includes an adjacency label. In at least some example embodiments the packet includes an encoding of a second element of the explicit path tree for the multicast flow. In at least some example embodiments the second element is associated with the node. In at least some example embodiments the second element is encoded using the tuple and the tuple further includes a second element label for the second element that is assigned from the local label space of the node. In at least some example embodiments the second element is encoded using a second tuple including the node identifier of the node that uniquely identifies the node within the network and a second element label for the second element that is assigned from the local label space of the node. In at least some example embodiments the second element is associated with a second node. In at least some example embodiments the second element is encoded using a second tuple including a node identifier of the second node that uniquely identifies the second node within the network and an element label for the second element that is assigned from a local label space of the second node. In at least some example embodiments the means for supporting communication of the packet includes means for receiving by an ingress node of the multicast flow a native packet means for creating by the ingress node based on the native packet the packet and means for forwarding by the ingress node toward at least one next-hop node the packet. In at least some example embodiments the means for supporting communication of the packet includes means for receiving by the node the packet means for determining by the node based on the node identifier of the node from the tuple that the element label of the element from the tuple is to be processed by the node and means for handling by the node based on processing of the element label based on the local label space of the node the packet. In at least some example embodiments the means for handling the packet includes means for determining based on the element label and the local label space of the node that the element label identifies an adjacency of the node means for determining whether the adjacency of the node is a forward connected adjacency of the node and means for forwarding the packet toward a next-hop node of the adjacency of the node based on a determination that the adjacency is a forward connected adjacency of the node. In at least some example embodiments the means for forwarding the packet includes means for removing the tuple from the packet to form a new packet means for creating a copy of the new packet and means for forwarding the copy of the new packet toward the next-hop node. In at least some example embodiments the node is an ingress node of the explicit path tree a transit node of the explicit path tree or a bud node of the explicit path tree. In at least some example embodiments the means for handling the packet includes means for determining based on the element label and the local label space of the node that the element label identifies the node and means for forwarding the packet to a multicast flow overlay based on a determination that the element label identifies the node. In at least some example embodiments the means for forwarding the packet to the multicast flow overlay includes means for creating a local copy of the packet means for removing from the local copy of the packet a header including the tuple to form thereby a new packet and means for forwarding based on a native header of the new packet the new packet to the multicast flow overlay. In at least some example embodiments the network node is a transit node of the explicit path tree a bud node of the explicit path tree or a leaf node of the explicit path tree. In at least some example embodiments the network node includes an ingress node of the explicit path tree and the apparatus includes means for sending from the network node toward a network controller a request for the explicit path tree and means for receiving by the network node from the network controller a response including a description of the explicit path tree. | The patent (US11477041) describes various embodiments for supporting stateless multicast communications in communication systems, particularly in label switching networks like MPLS or MPLS Traffic Engineered (TE) networks. The key idea is to use local label spaces of nodes in the network to encode an explicit path tree for multicast communications. This encoding includes a node identifier that uniquely identifies the node within the network and an element label assigned from the local label space specific to the node. The apparatus, method, and computer-readable medium described in the patent enable the creation, handling, and forwarding of source routed packets for multicast flows based on this encoding scheme. It involves processes such as receiving native packets, creating source routed packets, forwarding packets to next-hop nodes, determining processing based on node identifiers and element labels, handling forward connected adjacencies, and interacting with network controllers for explicit path tree descriptions.
US11477489 | Now in order to at least alleviate the above problems an enhanced method for indicating grouping of representations is introduced herein. The scope of protection sought for various embodiments of the invention is set out by the independent claims. The embodiments and features if any described in this specification that do not fall under the scope of the independent claims are to be interpreted as examples useful for understanding various embodiments of the invention. A method according to a first aspect comprises writing in a container file a first video-based point cloud compression (V-PCC) bitstream and a second V-PCC bitstream wherein said first and second V-PCC bitstreams are associated with a common group based on at least one logical context; writing in the container file an indication about the common group between the first V-PCC bitstream and the second V-PCC bitstream; generating a media presentation description (MPD) file with a first representation belonging to a first adaptation set associated with the first V-PCC bitstream and a second representation belonging to a second adaptation set associated with the second V-PCC bitstream; and writing in the MPD file at least one information element describing grouping information of the first representation belonging to the first adaptation set and the second representation belonging to the second adaptation set wherein said information element is provided with at least one attribute indicating that said first and second V-PCC bitstreams are user-switchable alternatives upon rendering. An apparatus according to a second aspect comprises at least one processor and at least one memory said at least one memory stored with computer program code thereon the at least one memory and the computer program code configured to with the at least one processor cause the apparatus at least to perform: write in a container file a first video-based point cloud compression (V-PCC) bitstream and a second V-PCC bitstream wherein said first and second V-PCC bitstreams are associated with a common group based on at least one logical context; write in the container file an indication about the common group between the first V-PCC bitstream and the second V-PCC bitstream; generate a media presentation description (MPD) file with a first representation belonging to a first adaptation set associated with the first V-PCC bitstream and a second representation belonging to a second adaptation set associated with the second V-PCC bitstream; and write in the MPD file at least one information element describing grouping information of the first representation belonging to the first adaptation set and the second representation belonging to the second adaptation set wherein said information element is provided with at least one attribute indicating that said first and second V-PCC bitstreams are user-switchable alternatives upon rendering. An apparatus according to a third aspect comprises: means for writing in a container file a first video-based point cloud compression (V-PCC) bitstream and a second V-PCC bitstream wherein said first and second V-PCC bitstreams are associated with a common group based on at least one logical context; means for writing in the container file an indication about the common group between the first V-PCC bitstream and the second V-PCC bitstream; means for generating a media presentation description (MPD) file with a first representation belonging to a first adaptation set associated with the first V-PCC bitstream and a second representation belonging to a second adaptation set associated with the second V-PCC bitstream; and means for writing in the MPD file at least one information element describing grouping information of the first representation belonging to the first adaptation set and the second representation belonging to the second adaptation set wherein said information element is provided with at least one attribute indicating that said first and second V-PCC bitstreams are user-switchable alternatives upon rendering. According to an embodiment the apparatus further comprises means for encapsulating the first and the second V-PCC bitstream in a single-track or in a multi-track container. According to an embodiment said indication is configured to be carried in a syntax element defining an entity group. According to an embodiment said indication is configured to be carried in a syntax element defining used data. According to an embodiment said indication is configured to be carried in a syntax element defining a track group. A method according to a fourth aspect comprises: receiving a bitstream comprising a media file including or inferring to a container file comprising a first video-based point cloud compression (V-PCC) bitstream and a second V-PCC bitstream wherein said first and second V-PCC bitstreams are associated with a common group based on at least one logical context and an indication about the common group between the first V-PCC bitstream and the second V-PCC bitstream; parsing from a media presentation description (MPD) file a first representation belonging to a first adaptation set associated with the first V-PCC bitstream and a second representation belonging to a second adaptation set associated with the second V-PCC bitstream; parsing from the MPD file at least one information element describing grouping information of the first representation belonging to the first adaptation set and the second representation belonging to the second adaptation set wherein said information element is provided with at least one attribute indicating that said first and second V-PCC bitstreams are user-switchable alternatives; and selecting either the first representation or the second representation for rendering. An apparatus according to a fifth aspect comprises at least one processor and at least one memory said at least one memory stored with computer program code thereon the at least one memory and the computer program code configured to with the at least one processor cause the apparatus at least to perform: receive a bitstream comprising a media file including or inferring to a container file comprising a first video-based point cloud compression (V-PCC) bitstream and a second V-PCC bitstream wherein said first and second V-PCC bitstreams are associated with a common group based on at least one logical context and an indication about the common group between the first V-PCC bitstream and the second V-PCC bitstream; parse from a media presentation description (MPD) file a first representation belonging to a first adaptation set associated with the first V-PCC bitstream and a second representation belonging to a second adaptation set associated with the second V-PCC bitstream; parse from the MPD file at least one information element describing grouping information of the first representation belonging to the first adaptation set and the second representation belonging to the second adaptation set wherein said information element is provided with at least one attribute indicating that said first and second V-PCC bitstreams are user-switchable alternatives; and select either the first representation or the second representation for rendering. An apparatus according to a sixth aspect comprises: means for receiving a bitstream comprising a media file including or inferring to a container file comprising a first video-based point cloud compression (V-PCC) bitstream and a second V-PCC bitstream wherein said first and second V-PCC bitstreams are associated with a common group based on at least one logical context and an indication about the common group between the first V-PCC bitstream and the second V-PCC bitstream; means for parsing from a media presentation description (MPD) file a first representation belonging to a first adaptation set associated with the first V-PCC bitstream and a second representation belonging to a second adaptation set associated with the second V-PCC bitstream; means for parsing from the MPD file at least one information element describing grouping information of the first representation belonging to the first adaptation set and the second representation belonging to the second adaptation set wherein said information element is provided with at least one attribute indicating that said first and second V-PCC bitstreams are user-switchable alternatives; and means for selecting either the first representation or the second representation for rendering. The further aspects relate to apparatuses and computer readable storage media stored with code thereon which are arranged to carry out the above methods and one or more of the embodiments related thereto. | The patent (US11477489) describes a method and apparatus for video coding and decoding using video-based point cloud compression (V-PCC) bitstreams. These bitstreams are associated with a common group based on logical context and are stored in a container file along with an indication of their common group. A media presentation description (MPD) file is generated with representations belonging to different adaptation sets associated with the V-PCC bitstreams. The MPD file includes information elements describing the grouping of these representations, indicating that they are user-switchable alternatives during rendering. The invention allows for versatile control over playback options, especially when dealing with multiple volumetric objects encoded in the same file. The method and apparatus enable efficient storage and playback of V-PCC bitstreams, enhancing the user experience in multimedia applications.
US11483739 | At least one example embodiment is directed toward a method of automated dynamic network slice deployment using artificial intelligence in a communication network. In one embodiment the method includes receiving by at least one first processor of a central node first video data and network performance information from at least one first agent node associated with at least one first camera; determining by the at least one first processor event detection information based on the first video data and the network performance information; determining by the at least one first processor a slice configuration for at least one network slice based upon the first video data network performance information and the event detection information; and controlling by the at least one first processor an operation of the communication network by instantiating the at least one network slice based on the slice configuration information. In one embodiment the determining of the event detection information includes determining video anomaly information by performing video anomaly detection on the first video data and determining network anomaly information by performing network anomaly detection on the network performance information and the determining of the event detection information further being based on the video anomaly information and the network anomaly information. In one embodiment the method further includes determining event dimension information based on the event detection information the event dimension information indicating a scope of an event anomaly associated with the event detection information the determining of the slice configuration further being based on the event dimension information. In one embodiment the method further includes accessing a database that includes metadata information for the at least one first camera the determining of the slice configuration further being based on the metadata information. In one embodiment the metadata information includes a geographic location of the at least one first camera an angle of view of the at least one first camera and environmental information related to objects in a field of view of the at least one first camera. In one embodiment the instantiating of the at least one network slice includes instantiating public service emergency slices. In one embodiment the determining of the network anomaly information further includes performing based on at least one of unusual mobility patterns caused by a number and a direction of handovers of user equipments between serving cells in one or more geographic areas. In one embodiment the determining of the network anomaly information further includes at least one of performing analysis based on at least one unusual pattern including number of voice calls and mobility of user equipment performing voice calls in one or more geographic areas and performing analysis based on at least one unusual pattern in application behavior including a number of video uploads and posts to social networks using the user equipments in one or more geographic areas. In one embodiment the method is performed automatically in real-time without the use of human intervention. At least another example embodiment is directed toward a method of automated dynamic network slice deployment using artificial intelligence. In one embodiment the method includes obtaining by at least one first processor of a network node first video data and network performance information from at least one first agent node associated with at least one first camera; determining by the at least one first processor event detection information based on the first video data and the network performance information; determining by the at least one first processor a slice configuration for at least one network slice based upon the first video data network performance information and the event detection information; and controlling by the at least one first processor an operation of the communication network by instantiating the at least one network slice based on the slice configuration information. In one embodiment the determining of the event detection information includes determining video anomaly information by performing video anomaly detection on the first video data and determining network anomaly information by performing network anomaly detection on the network performance information and the determining of the event detection information further being based on the video anomaly information and the network anomaly information. In one embodiment the method further includes determining event dimension information based on the event detection information the event dimension information indicating a scope of an event anomaly associated with the event detection information the determining of the slice configuration further being based on the event dimension information. In one embodiment the method further includes accessing a database that includes metadata information for the at least one first camera the determining of the slice configuration further being based on the metadata information. In one embodiment the metadata information includes a geographic location of the at least one first camera an angle of view of the at least one first camera and environmental information related to objects in a field of view of the at least one first camera. In one embodiment the instantiating of the at least one network slice includes instantiating public service emergency slices. In one embodiment the determining of the network anomaly information further includes performing based on at least one of unusual mobility patterns caused by a number and a direction of handovers of user equipments between serving cells in one or more geographic areas. In one embodiment the determining of the network anomaly information further includes at least one of performing analysis based on at least one unusual pattern including number of voice calls and mobility of user equipment performing voice calls in one or more geographic areas and performing analysis based on at least one unusual pattern in application behavior including a number of video uploads and posts to social networks using the user equipments in one or more geographic areas. In one embodiment the method is performed automatically in real-time without the use of human intervention. At least another example embodiment is directed toward a network node. In one embodiment the network node includes a memory storing computer-readable instructions; and at least one first processor configured to execute the computer-readable instructions such that the at least one first processor is configured to receive first video data and network performance information from at least one first agent node associated with at least one first camera determine event detection information based on the first video data and the network performance information determine a slice configuration for at least one network slice based upon the first video data network performance information and the event detection information and control an operation of the communication network by instantiating the at least one network slice based on the slice configuration information. | The patent US11483739 describes a method and system for automated dynamic network slice deployment using artificial intelligence in a communication network. The method involves receiving video data and network performance information from cameras and agent nodes, determining event detection information based on this data, and configuring network slices accordingly. This process includes anomaly detection, event dimension analysis, and accessing metadata about cameras for slice configuration. The system can automatically instantiate network slices, including emergency service slices, based on real-time data without human intervention. It aims to optimize network operations based on video and network performance metrics, enhancing network efficiency and responsiveness.
US11487496 | The scope of protection sought for various embodiments of the invention is set out by the independent claims. The examples and features if any described in this specification that do not fall under the scope of the independent claims are to be interpreted as examples useful for understanding various embodiments of the invention. According to various but not necessarily all embodiments there is provided an apparatus comprising means for: receiving an indication of a form factor of a device; selecting an audio component in dependence on the receiving an indication of a form factor of the device and in dependence on an assigned location of a graphical user interface object associated with the audio component wherein the graphical user interface object is assigned to at least a first display area when the device is in a first form factor and is assigned to the at least a first display area when the device is in a second form factor; controlling audio processing of audio associated with the selected audio component; and providing at least the processed audio for audio output by one or more loudspeakers. In some but not necessarily all examples the form factor is dependent on flexing of a body of the device. In some but not necessarily all examples the form factor is dependent on folding of a body of the device. In some but not necessarily all examples the graphical user interface object corresponds to a spatial audio sound source and/or a software application and/or an audio content item. In some but not necessarily all examples the first display area is configured to move relative to a second display area of the device when the form factor of the device is changed and wherein the selecting an audio component is dependent on which one of the first display area and the second display area the graphical user interface object is assigned to. In some but not necessarily all examples the selecting an audio component is dependent on which side of a fold line the location is. In some but not necessarily all examples the selecting an audio component is dependent on an orientation of the device. In some but not necessarily all examples an extent of the controlling audio processing is dependent on an extent of a change of form factor of the device and/or is dependent on an extent of a change of orientation of the device with respect to a user of the device. In some but not necessarily all examples the controlling audio processing comprises controlling an audio signal processing effect. In some but not necessarily all examples the audio signal processing effect comprises at least one of: filtering; reverberation; echo; decorrelation; divergence; spreading. In some but not necessarily all examples the apparatus comprises means for controlling a position of a spatial audio sound object in a sound scene in dependence on the change in form factor of the device. In some but not necessarily all examples the apparatus comprises means for concurrently providing audio associated with a selected audio component and a non-selected audio component for output by the one or more loudspeakers wherein audio associated with the selected audio component is processed differently from audio associated with the non-selected audio component. In some but not necessarily all examples the apparatus is embodied as the device or as a controller of the device. According to various but not necessarily all embodiments there is provided a method comprising: receiving an indication of a form factor of a device; selecting an audio component in dependence on the receiving an indication of a form factor of the device and in dependence on an assigned location of a graphical user interface object associated with the audio component wherein the graphical user interface object is assigned to at least a first display area when the device is in a first form factor and is assigned to the at least a first display area when the device is in a second form factor; controlling audio processing of audio associated with the selected audio component; and providing at least the processed audio for audio output by one or more loudspeakers. According to various but not necessarily all embodiments there is provided a computer program that when run on a computer performs: causing receiving an indication of a form factor of a device; causing selecting an audio component in dependence on the receiving an indication of a form factor of the device and in dependence on an assigned location of a graphical user interface object associated with the audio component wherein the graphical user interface object is assigned to at least a first display area when the device is in a first form factor and is assigned to the at least a first display area when the device is in a second form factor; causing controlling audio processing of audio associated with the selected audio component; and causing providing at least the processed audio for audio output by one or more loudspeakers. | The patent US11487496 describes techniques for controlling audio processing in devices that can change form factor, such as flexible or foldable devices. It involves receiving information about the device's form factor and selecting an audio component based on this information and the location of a graphical user interface object associated with the audio component. The selected audio component is then processed for audio output, potentially modifying the audio's location or increasing its perceived ambience. The patent covers various scenarios, including different form factors based on flexing or folding, control based on display areas, orientation, and processing effects like filtering or reverberation. It also includes methods and computer programs for implementing these audio processing controls.
US11490217 | According to various but not necessarily all embodiments of the invention there is provided an apparatus comprising: at least one processor; memory storing computer program code is configured working with the at least one processor to cause the apparatus to at least: determine a location of a hand-held electronic device; render visual augmented reality content for display on a display of the hand-held electronic device based on the location of the hand-held electronic device; estimate a location of a user of the hand-held electronic device different from the location of the hand-held electronic device; and render aural augmented reality content for output to the user of the hand-held electronic device based on the location of the user. According to various but not necessarily all embodiments of the invention there is provided an apparatus comprising: means for determining a location of a hand-held electronic device; means for rendering visual augmented reality content for display on a display of the hand-held electronic device based on a location of the hand-held electronic device; estimating a location of a user of the hand-held electronic device different from the location of the hand-held electronic device; and means for rendering aural augmented reality content for output to the user of the hand-held electronic device based on the location of the user. According to various but not necessarily all embodiments of the invention there is provided a method comprising: determining a location of a hand-held electronic device; rendering visual augmented reality content for display on a display of the hand-held electronic device based on a location of the hand-held electronic device; estimating a location of a user of the hand-held electronic device different from the location of the hand-held electronic device; and rendering aural augmented reality content for output to the user of the hand-held electronic device based on the location of the user. According to various but not necessarily all embodiments of the invention there is provided computer program code that when executed by at least one processor of an apparatus causes the apparatus at least to: determine a location of a hand-held electronic device; render visual augmented reality content for display on a display of the hand-held electronic device based on a location of the hand-held electronic device; estimate a location of a user of the hand-held electronic device different from the location of the hand-held electronic device; and render aural augmented reality content for output to the user of the hand-held electronic device based on the location of the user. According to various but not necessarily all embodiments of the invention there is provided examples as claimed in the appended claims. The following portion of this Brief Summary section describes various features that may be features of any of the embodiments described in the foregoing portion of the Brief Summary section. The description of a function should additionally be considered to also disclose any means suitable for performing that function The computer program code may be configured working with the at least one processor to cause the apparatus to at least: determine that the location of the hand-held electronic device is in a virtual space that is demarcated by a virtual boundary; determine that the hand-held electronic device has crossed the virtual boundary without the location of the user crossing the virtual boundary such that the location of the hand-held electronic device is outside the virtual boundary and the location of the user is inside the virtual boundary; and continue to render aural augmented reality content associated with the virtual space for output to the user based on the location of the user being inside the virtual boundary space. The computer program code may be configured working with the at least one processor to cause the apparatus to at least: determine that the location of the user has crossed the virtual boundary such that the location of the hand-held electronic device is outside the virtual boundary; and alter the rendering of aural augmented reality content in response to determining that the user has crossed the virtual boundary. Alternating the rendering of aural augmented reality content may comprise: transitioning from an audio signal emanating from a virtual source in the first virtual space being output to the user to that audio signal no longer being output to the user or that audio signal being output to the user at a lower volume. The aural augmented reality content rendered based on the location of the user may be output simultaneously with display of the visual augmented reality content rendered based on the location of the hand-held electronic device. The aural augmented reality content may be output to the user via the hand-held electronic device. The location of the user may be estimated based at least in part on a location of the hand-held electronic device. The location of the user may be estimated at least in part by assuming that the location of the user is a fixed distance from the location of the hand-held electronic device. The location of the user may be estimated at least in part by sensing a location of the user using at least one sensor of the hand-held electronic device. The at least one sensor may comprise an image sensor and the location of the user may be estimated by analyzing visual data of the user provided by an image sensor of the hand-held electronic device. The computer program code may be configured working with the at least one processor to cause the apparatus to at least: transition based at least in part on user step detection from rendering aural augmented reality content based on the location of the user to rendering the aural augmented reality content based on the location of the hand-held electronic device. The user step detection may be based on inputs provided by at least one motion sensor of the hand-held electronic device. The apparatus may be the hand-held electronic device. | The patent (US11490217) describes a method and apparatus for audio rendering in augmented reality (AR). It involves determining the location of a hand-held electronic device and rendering visual AR content based on this location. Additionally, it estimates the location of the user, separate from the device's location, and renders aural AR content for the user based on their location. The system can detect when the device crosses a virtual boundary without the user, and it continues to render aural content based on the user's location inside the boundary. If the user crosses the boundary, the system can alter or cease the rendering of aural content accordingly. The invention facilitates a seamless experience of synchronized visual and aural AR content for users based on their spatial positioning.
US11496698 | According to various but not necessarily all embodiments there is provided an apparatus comprising means for: capturing an image of an object using a rolling shutter having an aperture width and shutter scan speed; and during the image capture projecting electromagnetic radiation with a fixed-spatial time-variable distribution onto the object. The time-variable distribution of the projected electromagnetic radiation the aperture width of the rolling shutter and the shutter scan speed of the rolling shutter are such that adjustment of one or more of these would not decrease a proportion of projected electromagnetic radiation captured which is directly reflected from a surface of the object. According to various but not necessarily all embodiments there is provided a method comprising: capturing an image of an object using a rolling shutter having an aperture width and shutter scan speed; and during the image capture projecting electromagnetic radiation with a fixed-spatial time-variable distribution onto the object. The time-variable distribution of the projected electromagnetic radiation the aperture width of the rolling shutter and the shutter scan speed of the rolling shutter are such that adjustment of one or more of these would not decrease a proportion of projected electromagnetic radiation captured which is directly reflected from a surface of the object. According to various but not necessarily all embodiments there is provided a computer program that when run on a computer performs: causing capture of an image of an object using a rolling shutter having an aperture width and shutter scan speed; and during the image capture causing projection of electromagnetic radiation with a fixed-spatial time-variable distribution onto the object. The time-variable distribution of the projected electromagnetic radiation the aperture width of the rolling shutter and the shutter scan speed of the rolling shutter are such that adjustment of one or more of these would not decrease a proportion of projected electromagnetic radiation captured which is directly reflected from a surface of the object. The following portion of this Brief Summary section describes various features that may be features of any of the embodiments described in the foregoing portion of the Brief Summary section. The description of a function should additionally be considered to also disclose any means suitable for performing that function. At a given aperture position of the rolling shutter electromagnetic radiation which is projected onto an area of the object outside a field of view from the aperture position and which has which has undergone subsurface scattering into the field of view may be captured. The time-variable distribution of the projected electromagnetic radiation the aperture width of the rolling shutter and the shutter scan speed of the rolling shutter may be set such that adjustment of one or more of these would not decrease the proportion of projected electromagnetic radiation captured which is directly reflected from a surface of the object. The time-variable distribution and the shutter scan speed may be such that over periods of the time-variable distribution in which the electromagnetic radiation is not projected the change in the aperture position is less than or equal to twice a target lateral distance for scattering. The time-variable distribution of the projected electromagnetic radiation may comprise a temporally-alternating distribution. The time-variable distribution of the projected electromagnetic radiation may comprise strobing. The strobing may comprise an on-cycle of equal duration with an off-cycle. The time-variable distribution of the electromagnetic radiation may comprise a temporal offset from the beginning of the image capture. The fixed-spatial distribution of the projected electromagnetic radiation may comprise a repeating pattern The time-variable distribution of the projected electromagnetic radiation the aperture width of the rolling shutter and the shutter scan speed of the rolling shutter may be controlled to: cause capture of first strips of the object when second strips adjacent the first are illuminated by denser regions of the repeating pattern; and cause capture of the second strips while the projection of the electromagnetic radiation is turned off. The fixed-spatial distribution of the projected electromagnetic radiation may comprise a fixed distribution of dots. The projected electromagnetic radiation may comprise one or more infrared frequencies. The shutter scan speed of the rolling shutter may be constant during the image capture. The aperture width of the rolling shutter may be constant during the image capture. The time-variable distribution of the projected electromagnetic radiation the aperture width of the rolling shutter and the shutter scan speed of the rolling shutter may be such that adjustment of one or more of these would not decrease the proportion of projected electromagnetic radiation captured which is directly reflected from one or more surfaces of one or more parts of the object which are of interest. Multiple spatially-offset images of the object may be captured as a relative position of the apparatus and object varies. The multiple spatially-offset images may be captured during jitter. Two or more spatially-offset images may be fused into a combined image of the object which comprises less of the projected electromagnetic radiation directly reflected from a surface of the object than either of the two or more spatially-offset images. Subsurface structure information obtained from the multiple spatially-offset images may be used to align the multiple spatially-offset images. Multiple images of the object may be captured and from one image capture to another one or more of: a frequency of the projected electromagnetic radiation; an amplitude of the projected electromagnetic radiation; the time-variable distribution of the projected electromagnetic radiation; the aperture width of the rolling shutter; or the shutter scan speed of the rolling shutter may be varied. Surface properties of the object may be obtained. Based on the surface properties and a target depth of scattering and/or target lateral distance of scattering a target frequency and/or amplitude for the projected electromagnetic radiation may be determined. The target depth may be based on the type of object to be imaged. The target lateral distance of scattering may be based on a distribution of illumination of the object by the projected electromagnetic radiation. Determining the target frequency and/or amplitude for the projected electromagnetic radiation may be further based on a distance between the apparatus and the object and/or ambient lighting conditions. Determining the target frequency and/or amplitude for the projected electromagnetic radiation may be further based on subsurface scattering properties of a material from which the object is composed. The target frequency and/or amplitude may be differentially determined in respect of different parts of the object. The frequency and/or amplitude of the projected electromagnetic radiation may be varied during the image capture such that different parts of the object are illuminated with electromagnetic radiation projected at respective target frequencies and/or amplitudes. Guidance may be provided to a user which indicates a distance between the apparatus and the object to facilitate the target depth of scattering and/or target lateral distance of scattering. The image of the object or the combined image of the object may be processed to filter directly reflected electromagnetic radiation from that which has undergone lateral subsurface scattering based on a distribution of illumination of the object. The image of the object or the combined image of the object may be analysed to determine subsurface structure information. The object imaged may be a body part of a user. A map of the users subsurface blood vessels may be obtained from the image of the object or the combined image of the object. The user may be authenticated based on the obtained map. According to various but not necessarily all embodiments there is provided examples as claimed in the appended claims. According to various but not necessarily all embodiments there is provided a method comprising: capturing or causing capture of an image of an object using a rolling shutter; during the image capture projecting or causing projection of electromagnetic radiation with a fixed-spatial distribution comprising a repeating pattern onto the object; and controlling timing of the rolling shutter and projection of the electromagnetic radiation to cause capture of first strips of the object when second strips adjacent the first are illuminated by denser regions of the repeating pattern and to cause capture of the second strips while the projection of the electromagnetic radiation is turned off. According to various but not necessarily all embodiments there is provided an apparatus comprising means for performing the method. According to various but not necessarily all embodiments there is provided a computer program that when run on a computer performs the method. According to various but not necessarily all embodiments there is provided a method comprising: capturing or causing capture of multiple spatially-offset images of an object as a relative position of the apparatus and object varies due to jitter; during the image captures projecting or causing projection of electromagnetic radiation onto the object; and fusing or causing fusion of two or more of the spatially-offset images into a combined image of the object which comprises less of the projected electromagnetic radiation directly reflected from a surface of the object than either of the two or more spatially-offset images. According to various but not necessarily all embodiments there is provided an apparatus comprising means for performing the method. According to various but not necessarily all embodiments there is provided a computer program that when run on a computer performs the method. | The patent (US11496698) describes an apparatus and method for imaging an object using projected electromagnetic radiation and a rolling shutter. This technology enables capturing images of objects while projecting electromagnetic radiation onto them with a fixed-spatial time-variable distribution. The key innovation is in controlling the aperture width and shutter scan speed of the rolling shutter along with the time-variable distribution of the projected radiation to ensure that adjusting these parameters does not decrease the proportion of captured radiation directly reflected from the object's surface. This approach is particularly useful for obtaining information about the subsurface structure of objects, such as capturing subsurface blood vessels for user authentication in the case of imaging body parts. The patent details various configurations, controls, and applications of this imaging technique, including capturing spatially-offset images during jitter, analyzing images for subsurface structure information, and adjusting radiation frequency and amplitude based on object properties.
US11503226 | In a first aspect this specification describes a method comprising: using a first camera of a multi-camera device to obtain first video data of a first region; using a second camera of the multi-camera device to obtain second video data of a second region the second camera being orientated in a different direction to the first camera such that the first and second regions are at least partially different; generating a multi-camera video output from the first and second video data using a first video mapping to map the first video data to a first portion of the multi-camera video output and using a second video mapping to map the second video data to a second portion of the multi-camera video output; using the multi-camera device to obtain audio data at least some of the audio data having a directional component; and generating an audio output from the obtained audio data the audio output comprising an audio output having a directional component within the first portion of the video output and an audio output having a directional component within the second portion of the video output wherein generating the audio output comprises using a first audio mapping to map audio data having a directional component within the first region to the audio output having a directional component within the first portion of the video output and using a second audio mapping to map audio data having a directional component within the second region to the audio output having a directional component within the second portion of the video output wherein the first and second audio mappings correspond to the first and second video mappings respectively. The first and second portions of the multi-camera output may be presented side-by-side. The first and second portions of the multi-camera output may be presented with one data output on top of the other. The first camera may be a front camera. The second camera may be a rear camera. The first and second video mappings may include modifying the first and second video data such that the first and second portions of the video output are narrower than the first and second video data. Audio data having a directional component outside both the first and second regions may be excluded from the audio output. Alternatively audio data having a directional component outside both the first and second regions may be included in the audio output as audio output without a directional component. In a further alternative audio data having a directional component outside both the first and second regions may be included in the audio output as audio output with a directional component wherein the audio data having a directional component outside both the first and second regions undergoes a third audio mapping. The audio data having a directional component outside both the first and second regions may be stretched by the third audio mapping such that the area of the audio output corresponding to the area outside the first and second regions is wider than said area outside said first and second regions. Alternatively or in addition the first second and third audio mappings may be such that the audio output provides a 360 degree audio output. In some embodiments using the multi-camera device to obtain the audio data may comprise using one or more spatial microphones or an array of microphones. The method may further comprise a user indicating whether audio data associated with the first portion or the second portion of the multi-camera video output is to be boosted and/or attenuated. The user indication may be performed by a user contacting the first and/or the second portion of the multi-camera video output respectively. In a second aspect this specification describes an apparatus configured to perform any method as described with reference to the first aspect. In a third aspect this specification describes computer readable instructions which when executed by computing apparatus causes the computing apparatus to perform any method as described with reference to the first aspect. In a fourth aspect this specification describes a computer readable medium having computer-readable code stored thereon the computer readable code when executed by at least one processor causing performance of: obtaining first video data of a first region using a first camera of a multi-camera device; obtaining second video data of a second region using a second camera of the multi-camera device the second camera being orientated in a different direction to the first camera such that the first and second regions are at least partially different; generating a multi-camera video output from the first and second video data using a first video mapping to map the first video data to a first portion of the multi-camera video output and using a second video mapping to map the second video data to a second portion of the multi-camera video output; obtaining audio data using the multi-camera device at least some of the audio data having a directional component; and generating an audio output from the obtained audio data the audio output comprising an audio output having a directional component within the first portion of the video output and an audio output having a directional component within the second portion of the video output wherein generating the audio output comprises using a first audio mapping to map audio data having a directional component within the first region to the audio output having a directional component within the first portion of the video output and using a second audio mapping to map audio data having a directional component within the second region to the audio output having a directional component within the second portion of the video output wherein the first and second audio mappings correspond to the first and second video mappings respectively. In a fifth aspect this specification describes an apparatus comprising: at least one processor; and at least one memory including computer program code which when executed by the at least one processor causes the apparatus to: use a first camera of a multi-camera device to obtain first video data of a first region; use a second camera of the multi-camera device to obtain second video data of a second region the second camera being orientated in a different direction to the first camera such that the first and second regions are at least partially different; generate a multi-camera video output from the first and second video data using a first video mapping to map the first video data to a first portion of the multi-camera video output and using a second video mapping to map the second video data to a second portion of the multi-camera video output; use the multi-camera device to obtain audio data at least some of the audio data having a directional component; and generate an audio output from the obtained audio data the audio output comprising an audio output having a directional component within the first portion of the video output and an audio output having a directional component within the second portion of the video output wherein generating the audio output comprises using a first audio mapping to map audio data having a directional component within the first region to the audio output having a directional component within the first portion of the video output and using a second audio mapping to map audio data having a directional component within the second region to the audio output having a directional component within the second portion of the video output wherein the first and second audio mappings correspond to the first and second video mappings respectively. In a sixth aspect this specification describes an apparatus comprising: means for obtaining first video data of a first region using a first camera of a multi-camera device; means for obtaining second video data of a second region using a second camera of the multi-camera device the second camera being orientated in a different direction to the first camera such that the first and second regions are at least partially different; means for generating a multi-camera video output from the first and second video data using a first video mapping to map the first video data to a first portion of the multi-camera video output and using a second video mapping to map the second video data to a second portion of the multi-camera video output; means for obtaining audio data using the multi-camera device at least some of the audio data having a directional component; and means for generating an audio output from the obtained audio data the audio output comprising an audio output having a directional component within the first portion of the video output and an audio output having a directional component within the second portion of the video output wherein generating the audio output comprises using a first audio mapping to map audio data having a directional component within the first region to the audio output having a directional component within the first portion of the video output and using a second audio mapping to map audio data having a directional component within the second region to the audio output having a directional component within the second portion of the video output wherein the first and second audio mappings correspond to the first and second video mappings respectively. The first and second portions of the multi-camera output may be presented side-by-side. The first and second portions of the multi-camera output may be presented with one data output on top of the other. The first camera may be a front camera. The second camera may be a rear camera. The means for obtaining audio data using the multi-camera device may comprise using one or more spatial microphones or an array of microphones. The apparatus may comprise means for modifying the first and second video data to implement the first and second video mappings such that the first and second portions of the video output are narrower than the first and second video data. Audio data having a directional component outside both the first and second regions may be excluded from the audio output. Alternatively or in addition audio data having a directional component outside both the first and second regions may be included in the audio output as audio output without a directional component. In a further alternative audio data having a directional component outside both the first and second regions may be included in the audio output as audio output with a directional component wherein the audio data having a directional component outside both the first and second regions undergoes a third audio mapping. The apparatus may comprise means for stretching the audio data having a directional component outside both the first and second regions by the third audio mapping such that the area of the audio output corresponding to the area outside the first and second regions is wider than said area outside said first and second regions. The first second and third audio mappings may be arranged such that the audio output provides a 360 degree audio output. The apparatus may further comprise means for obtaining a user indication of whether audio data associated with the first portion or the second portion of the multi-camera video output is to be boosted and/or attenuated. The user indication may be performed by a user contacting the first and/or the second portion of the multi-camera video output respectively. The said means may comprise: at least one processor; and at least one memory including computer program code the at least one memory and the computer program configured with the at least one processor to cause the performance of the apparatus. In a seventh aspect this specification describes a computer-readable medium (such as a non-transitory computer readable medium) comprising program instructions stored thereon for performing at least the following: using a first camera of a multi-camera device to obtain first video data of a first region; using a second camera of the multi-camera device to obtain second video data of a second region the second camera being orientated in a different direction to the first camera such that the first and second regions are at least partially different; generating a multi-camera video output from the first and second video data using a first video mapping to map the first video data to a first portion of the multi-camera video output and using a second video mapping to map the second video data to a second portion of the multi-camera video output; using the multi-camera device to obtain audio data at least some of the audio data having a directional component; and generating an audio output from the obtained audio data the audio output comprising an audio output having a directional component within the first portion of the video output and an audio output having a directional component within the second portion of the video output wherein generating the audio output comprises using a first audio mapping to map audio data having a directional component within the first region to the audio output having a directional component within the first portion of the video output and using a second audio mapping to map audio data having a directional component within the second region to the audio output having a directional component within the second portion of the video output wherein the first and second audio mappings correspond to the first and second video mappings respectively. | The patent (US11503226) describes a multi-camera device and methods for generating a multi-camera video output and audio output. The device includes at least two cameras, each capturing video data from different regions. The video data is mapped to different portions of the output, creating a multi-camera video display. Audio data, some with directional components, is also obtained and mapped to corresponding portions of the video output, creating an audio output with directional components aligned with the video regions. The patent covers various configurations for presenting the multi-camera output and handling audio data outside the captured regions, including exclusion, inclusion without directional components, or inclusion with directional components using additional mappings. The patent addresses user interactions for adjusting audio levels and describes potential hardware configurations and software implementations for these functionalities.
US11506897 | According to one or more examples of the disclosure there is provided an apparatus comprising: a first display for a users first eye;a first motion sensor and/or a first externally facing image capture device configured to capture at least a first image of a users real world point of view;a second display for a users second eye;a second motion sensor and/or a second externally facing image capture device configured to capture at least a second image of a users real world scene; anda controller configured to:receive at least a first signal from: the first motion sensor and/or the first image capture devicereceive at least a second signal from: the second motion sensor and/or the second image capture devicedetermine based on the received at least first and second signals a change in orientation of the first display with respect to the second display andcontrol display of first content on the first display in dependence on the determined change in orientation. According to one or more examples of the disclosure there is provided a method comprising receiving at least a first signal from: a first motion sensor and/or a first externally facing image capture device configured to capture at least a first image of a users real world point of view;receiving at least a second signal from: a second motion sensor and/or a second externally facing image capture device configured to capture at least a second image of a users real world scene;determining based on the received at least first and second signals a change in orientation of a first display for a users first eye with respect to a second display for a users first eye; andcontrolling display of first content on the first display in dependence on the determined change in orientation. According to one or more examples of the disclosure there is provided an apparatus comprising: at least one processor; andat least one memory including computer program code;the at least one memory and the computer program code configured to with the at least one processor cause the apparatus at least to perform:receiving at least a first signal from: a first motion sensor and/or a first externally facing image capture device configured to capture at least a first image of a users real world point of view;receiving at least a second signal from: a second motion sensor and/or a second externally facing image capture device configured to capture at least a second image of a users real world scene;determining based on the received at least first and second signals a change in orientation of a first display for a users first eye with respect to a second display for a users first eye; andcontrolling display of first content on the first display in dependence on the determined change in orientation. According to one or more examples of the disclosure there is provided an apparatus comprising means configured to cause/enable the apparatus at least to perform: receiving at least a first signal from: a first motion sensor and/or a first externally facing image capture device configured to capture at least a first image of a users real world point of view;receiving at least a second signal from: a second motion sensor and/or a second externally facing image capture device configured to capture at least a second image of a users real world scene;determining based on the received at least first and second signals a change in orientation of a first display for a users first eye with respect to a second display for a users first eye; andcontrolling display of first content on the first display in dependence on the determined change in orientation. According to one or more examples of the disclosure there is provided a computer program that when performed by at least one processor causes at least the following to be performed: receiving at least a first signal from: a first motion sensor and/or a first externally facing image capture device configured to capture at least a first image of a users real world point of view;receiving at least a second signal from: a second motion sensor and/or a second externally facing image capture device configured to capture at least a second image of a users real world scene;determining based on the received at least first and second signals a change in orientation of a first display for a users first eye with respect to a second display for a users first eye; andcontrolling display of first content on the first display in dependence on the determined change in orientation. According to one or more examples of the disclosure there is provided a non-transitory computer readable medium encoded with instructions that when performed by at least one processor causes at least the following to be performed: receiving at least a first signal from: a first motion sensor and/or a first externally facing image capture device configured to capture at least a first image of a users real world point of view;receiving at least a second signal from: a second motion sensor and/or a second externally facing image capture device configured to capture at least a second image of a users real world scene;determining based on the received at least first and second signals a change in orientation of a first display for a users first eye with respect to a second display for a users first eye; andcontrolling display of first content on the first display in dependence on the determined change in orientation. According to one or more examples of the disclosure there is provided a chipset or module comprising processing circuitry configured to perform the above method. According to one or more examples of the disclosure there is provided a near eye display device comprising the above apparatus. According to one or more examples of the disclosure there is provided an apparatus comprising: a controller configured to:determine a first change in orientation of a first display for a users first eyedetermine a second change in orientation of a second display for a users second eyecontrol the display of first content on the first display in dependence on the determined first change in orientation andcontrol the display of second content on the second display in dependence on the determined second change in orientation. According to one or more examples of the disclosure there is provided a method comprising: determining a first change in orientation of a first display for a users first eye; determining a second change in orientation of a second display for a users second eye; controlling the display of first content on the first display in dependence on the determined first change in orientation; andcontrolling the display of second content on the second display in dependence on the determined second change in orientation. According to one or more examples of the disclosure there is provided a computer program that when performed by at least one processor causes at least the following to be performed: determining a first change in orientation of a first display for a users first eye; determining a second change in orientation of a second display for a users second eye;controlling the display of first content on the first display in dependence on the determined first change in orientation; andcontrolling the display of second content on the second display in dependence on the determined second change in orientation. According to one or more examples of the disclosure there are provided examples as claimed in the appended claims. | The patent (US11506897) describes an apparatus and method for displaying content in a binocular Near-Eye Display (NED) system. The system includes displays for each eye, motion sensors or image capture devices, and a controller. The controller receives signals from the sensors, determines changes in orientation of the displays, and adjusts the display of content accordingly. This technology aims to improve user comfort and alignment in NEDs by dynamically controlling content display based on the user's point of view and the orientation of the displays.
US11509933 | Now there has been invented a method and technical equipment implementing the method for providing an improvement for volumetric video coding. Various aspects of the invention include a method an apparatus and a computer readable medium comprising a computer program stored therein which are characterized by what is stated in the independent claims. Various embodiments of the invention are disclosed in the dependent claims. According to a first aspect there is provided a method comprising receiving a volumetric video comprising a three-dimensional object; segmenting the three-dimensional object into a plurality of regions; for one or more regions of a three-dimensional object: inserting into a bitstream or signaling along a bitstream a signal indicating one or more of the following: intra frame offset relating to three-dimensional geometry value (Z) between two regions within a frame; inter frame offset relating to three-dimensional geometry value (Z) between two regions in different frames; depth smoothness constraint relating to three-dimensional geometry value (Z); and transmitting the bitstream to a decoder. According to a second aspect there is provided an apparatus comprising at least one processor memory including computer program code wherein memory and the computer program code are configured to with the at least one processor cause the apparatus to receive a volumetric video comprising a three-dimensional object; segment the three-dimensional object into a plurality of regions; for one or more regions of a three-dimensional object: insert into a bitstream or signaling along a bitstream a signal indicating one or more of the following: intra frame offset relating to three-dimensional geometry value (Z) between two regions within a frame; inter frame offset relating to three-dimensional geometry value (Z) between two regions in different frames; depth smoothness constraint relating to three-dimensional geometry value (Z); and transmit the bitstream to a decoder. According to a third aspect there is provided an apparatus comprising means for receiving a volumetric video comprising a three-dimensional object; means for segmenting the three-dimensional object into a plurality of regions; for one or more regions of a three-dimensional object: means for inserting into a bitstream or signaling along a bitstream a signal indicating one or more of the following: intra frame offset relating to three-dimensional geometry value (Z) between two regions within a frame; inter frame offset relating to three-dimensional geometry value (Z) between two regions in different frames; depth smoothness constraint relating to three-dimensional geometry value (Z); and means for transmitting the bitstream to a decoder. According to an embodiment the intra frame offset relating to three-dimensional geometry value (Z) with respect to another region of the same frame is inserted into the bitstream. According to an embodiment the intra frame offset between two regions is determined by comparing a region to other patches located on the left and/or top of the region. According to an embodiment a region with lowest difference signaling cost is selected for calculation of the intra frame offset. According to an embodiment a region is a patch or a block. According to an embodiment the inter frame offset relating to three-dimensional geometry value is determined between patches in temporally consecutive geometry images. According to an embodiment the inter frame offset is determined by comparing a patch to a respective location in a reference geometry image used for temporal prediction. According to an embodiment the patches for the inter frame offset are selected according to their similarity with respect to a three-dimensional distance three-dimensional location or dimensions of the temporal consecutive patches. According to a fourth aspect there is provided a method comprising receiving a bitstream; decoding from a bitstream a signal indicating at least one of the following: intra frame offset relating to three-dimensional geometry value (Z) between two regions within a frame; inter frame offset relating to three-dimensional geometry value (Z) between two patches in different frames; depth smoothness constraint relating to three-dimensional geometry value (Z); and reconstructing a volumetric video by adjusting geometry region values according to the decoded information. According to a fifth aspect there is provided an apparatus comprising at least one processor memory including computer program code wherein memory and the computer program code are configured to with the at least one processor cause the apparatus to receive a bitstream; decode from a bitstream a signal indicating at least one of the following: intra frame offset relating to three-dimensional geometry value (Z) between two regions within a frame; inter frame offset relating to three-dimensional geometry value (Z) between two patches in different frames; depth smoothness constraint relating to three-dimensional geometry value (Z); and reconstruct a volumetric video by adjusting geometry region values according to the decoded information. According to a sixth aspect there is provided an apparatus comprising means for receiving a bitstream; means for decoding from a bitstream a signal indicating at least one of the following: intra frame offset relating to three-dimensional geometry value (Z) between two regions within a frame; inter frame offset relating to three-dimensional geometry value (Z) between two patches in different frames; depth smoothness constraint relating to three-dimensional geometry value (Z); and means for reconstructing a volumetric video by adjusting geometry region values according to the decoded information. | The patent describes a method, apparatus, and computer program for volumetric video coding and decoding. It addresses the challenges of handling large amounts of data in volumetric video, especially when using multiple 3D cameras to capture scenes. The method involves segmenting the three-dimensional object into regions and inserting signals into a bitstream to indicate intra-frame and inter-frame offsets, along with depth smoothness constraints. These signals help adjust geometry values and improve the efficiency of coding and decoding volumetric video. The apparatus includes processors and memory with computer program code to implement these methods. This technology aims to enhance the quality and reduce the bandwidth requirements of volumetric video content, making it more feasible for applications like virtual reality.
US11510258 | This section is intended to include examples and is not intended to be limiting. The word exemplary as used herein means serving as an example instance or illustration. Any embodiment described herein as exemplary is not necessarily to be construed as preferred or advantageous over other embodiments. All of the embodiments described in this Detailed Description are exemplary embodiments provided to enable persons skilled in the art to make or use the invention and not to limit the scope of the invention which is defined by the claims. An example of an embodiment of the current invention which can be referred to as item 1 is a method that comprises detecting in a communications network by an application function a request from a user equipment for direct peer-to-peer communication with at least one other user equipment where the direct communication is performed without an application in a data center identified by a data network access identifier; instructing the network by the application function to set up said direct communication with the at least one other user equipment; gathering information by the application function during establishment/deestablishment of a packet data unit session with user equipment of the at least one other user equipment participating in the direct communication; and based on the received information coordinating connectivity by the application function between the user equipment and the other participating user equipment. An example of yet another embodiment of the current invention is a computer program product embodied on a non-transitory computer-readable medium in which a computer program is stored that when being executed by a computer instructs the computer to perform by enacting code for detecting in a communications network by an application function a request from a user equipment for direct peer-to-peer communication with at least one other user equipment where the direct communication is performed without an application in a data center identified by a data network access identifier; code for instructing the network by the application function to set up said direct communication with the at least one other user equipment; code for gathering information by the application function during establishment/deestablishment of a packet data unit session with user equipment of the at least one other user equipment participating in the direct communication; and code for coordinating connectivity by the application function between the user equipment and the other participating user equipment based on the received information. An example of another embodiment of the current invention is an apparatus comprising: means for detecting in a communications network by an application function a request from a user equipment for direct peer-to-peer communication with at least one other user equipment where the direct communication is performed without an application in a data center identified by a data network access identifier; means for instructing the network by the application function to set up said direct communication with the at least one other user equipment; means for gathering information by the application function during establishment/deestablishment of a packet data unit session with user equipment of the at least one other user equipment participating in the direct communication; and means for coordinating connectivity by the application function between the user equipment and the other participating user equipment based on the received information. An example of another embodiment of the current invention is an apparatus comprising: at least one processor and at least one memory including computer program code where the at least one memory and the computer code are configured with the at least one processor to cause the apparatus to at least perform the following: detecting in a communications network by an application function a request from a user equipment for direct peer-to-peer communication with at least one other user equipment where the direct communication is performed without an application in a data center identified by a data network access identifier; instructing the network by the application function to set up said direct communication with the at least one other user equipment; gathering information by the application function during establishment/deestablishment of a packet data unit session with user equipment of the at least one other user equipment participating in the direct communication; and based on the received information coordinating connectivity by the application function between the user equipment and the other participating user equipment. | The patent US11510258 describes a method, apparatus, and computer program product for facilitating direct peer-to-peer communication between user equipment (UE) without relying on a data network access identifier (DNAI) to identify a data center. Instead, an application function in a communications network detects the request for direct communication, instructs the network to set up the direct communication, gathers relevant information during session establishment/deestablishment, and coordinates connectivity between the participating UEs based on received information, including transport endpoints routing traffic to or from the UEs. The invention aims to enable direct communication between UEs without relying on a centralized data center, enhancing efficiency and reducing reliance on specific network identifiers.
US11516133 | Disclosed herein are various embodiments of packet-processing circuitry including one or more flow caches whose contents are managed using one or more updatable counters maintained for each of the cache entries. In an example embodiment the updatable counters are used to implement a cache-entry replacement policy that enables the flow cache to effectively catch and keep elephant flows by giving to the caught elephant flows appropriate preference in terms of the cache dwell time which can beneficially improve the overall cache-hit ratio and/or packet-processing throughput. Some embodiments can be used to implement an Open Virtual Switch (OVS). Some embodiments are advantageously capable of implementing the cache-entry replacement policy with very limited additional memory allocation. According to an example embodiment provided is an apparatus comprising a network device that comprises packet-processing circuitry configured to apply sets of flow-specific actions to received packets based on identification of a respective flow for each of the received packets; wherein the packet-processing circuitry comprises a first flow cache and an electronic cache controller the first flow cache being configured to aid in the identification by storing therein a plurality of entries each of the entries pointing to a respective one of the sets the electronic cache controller being configured to replace at least some of the entries based on corresponding first updatable counters; and wherein in response to a cache hit the packet-processing circuitry is configured to increment the first updatable counter corresponding to a hit entry. According to another example embodiment provided is an apparatus comprising: at least one processor; and at least one memory including program code; and wherein the at least one memory and the program code are configured to with the at least one processor cause the apparatus at least to: apply sets of flow-specific actions to received packets based on identification of a respective flow for each of the received packets; perform said identification using a flow cache configured to store therein a plurality of entries each of the entries pointing to a respective one of the sets; replace at least some of the entries based on corresponding updatable counters; and in response to a cache hit increment the updatable counter corresponding to a hit entry. According to yet another example embodiment provided is a non-transitory machine-readable medium having encoded thereon program code wherein when the program code is executed by a machine the machine implements a method comprising the steps of: (A) applying sets of flow-specific actions to received packets based on identification of a respective flow for each of the received packets; (B) performing said identification using a flow cache configured to store therein a plurality of entries each of the entries pointing to a respective one of the sets; (C) replacing at least some of the entries based on corresponding updatable counters; and (D) in response to a cache hit incrementing the updatable counter corresponding to a hit entry. | The patent US11516133 describes packet-processing circuitry with flow caches managed using updatable counters for cache-entry replacement policies. This improves cache-hit ratios and packet-processing throughput, especially for catching and keeping elephant flows. The apparatus includes a network device with packet-processing circuitry, flow caches, and an electronic cache controller. The patent also covers methods and machine-readable mediums for implementing flow-specific actions, cache management, and cache-hit incrementation in response to cache hits.
US11523135 | Now there has been invented an improved method and technical equipment implementing the method by which e.g. real-time rendering may be enabled with lower performance hardware flexibility for representing larger more complex scenes/objects with limited system resources may be increased and decoder memory/buffer requirements may be reduced. Various aspects of the invention include a method an apparatus (an encoder and/or a decoder) a system and a computer readable medium comprising a computer program or a signal stored therein which are characterized by what is stated in the independent claims. Various details of the invention are disclosed in the dependent claims and in the corresponding images and description. A volumetric video may comprise three-dimensional scenes represented as for example dynamic point clouds arrays of voxels or mesh models or a combination of such. The three-dimensional scenes may be projected onto a number of projection surfaces having simple geometries for example sphere(s) cylinder(s) cube(s) polyhedron(s) and/or plane(s). A three-dimensional scene contains at least one three-dimensional object. In this context a projection surface may be a piece-wise continuous and smooth surface in three-dimensional space. Piece-wise smoothness may be understood so that there are regions of the surface where the direction of the surface normal does not change abruptly (i.e. the values of the coefficients of the surface normals coordinate components are continuous). A projection surface may comprise pieces of simple geometric surfaces. A projection surface may also evolve (change) over time. On such surfaces the texture and geometry of point clouds voxel arrays or mesh models may form pixel images e.g. texture images and depth images (indicative of distance from the projection surface). These two images represent the same object projected onto the same geometry therefore object boundaries are aligned in texture and depth image. Such projection surfaces may be unfolded onto two-dimensional (2D) planes e.g. resulting in a two-dimensional pixel image. Standard 2D video coding may be applied for each projection to code the pixel information resulting from the texture data. In connection with the texture information relevant projection geometry information (geometry attributes) comprising e.g. projection or projection surface type location and orientation of the projection surface in 3D space and/or size of the projection surface may be transmitted either in the same bitstream or separately along with the bitstream. At the receiver side the bitstream may be decoded and volumetric video may be reconstructed from decoded 2D projections and projection geometry information. Two-dimensional images may be projected from different parts of scene objects to form several patches. Such patches may be projections onto one of three orthogonal planes (front side top). Patches are derived by analysing surface normals and clustering related 3D data points. The projection plane for each such patch is the one of the above mentioned three planes with the closest surface normal to the average patch normal. All patches may be packed into a 2D grid for compression. For each patch a 3D vector is signalled to specify the patch location in 3D space for reprojection at the decoder side. Such patches may be gathered together to create a 2D grid which will later be encoded using conventional video codecs. The creation of this 2D grid may not decrease the size of grid and fully use the available pixels. Therefore in accordance with some approaches there is provided a method to better assign locations for the patches to reduce the amount of bitrate required to encode the 2D grid. Keeping the 2D grid to the minimum required size might provide small benefits in terms of coding efficiency. Current video coding technology is very good in encoding empty areas. However it may bring large requirements in terms of required video buffer size. As buffer memory especially at the decoder may come at a high cost optimised patch packing is desired. The phrase along with the bitstream (e.g. indicating along with the bitstream) may be defined to refer to out-of-band transmission signalling or storage in a manner that the out-of-band data is associated with the bitstream. The phrase decoding along with the bitstream or alike may refer to decoding the referred out-of-band data (which may be obtained from out-of-band transmission signalling or storage) that is associated with the bitstream. For example an indication along with the bitstream may refer to metadata in a container file that encapsulates the bitstream. The phrase in the bitstream or into the bitstream may be defined to refer to data transmission signalling or storage in a manner that the data is inserted into the bitstream. The phrase decoding from the bitstream or alike may refer to decoding the referred data (which may be obtained from the transmission signalling or storage) that is encoded within the bitstream. In accordance with an embodiment there is provided a signal per patch to define the priority of the patch. Such priority may be used in for example any of the following: determining decoding order determining 2D to 3D reprojection order determining 3D rendering order deciding patch compression quality and patch requests depending bandwidth. Some embodiments provide a method for encoding and decoding volumetric video information. In some embodiments of the present invention there is provided a method apparatus and computer program product for volumetric video coding as well as decoding. Various aspects of examples of the invention are provided in the detailed description. According to a first aspect there is provided a method comprising: obtaining one or more patches formed from a three-dimensional scene; determining priority for at least one of the one or more patches; and encoding an indication of the priority into or along a bitstream. An apparatus according to a second aspect comprises at least one processor and at least one memory said at least one memory stored with code thereon which when executed by said at least one processor causes the apparatus to perform at least: obtain one or more patches formed from a three-dimensional scene; determine priority for at least one of the one or more patches; and encode an indication of the priority into or along a bitstream. A computer readable storage medium according to a third aspect comprises code for use by an apparatus which when executed by a processor causes the apparatus to perform: obtain one or more patches formed from a three-dimensional scene; determine priority for at least one of the one or more patches; and encode an indication of the priority into or along a bitstream. An apparatus according to a fourth aspect comprises: means for obtaining one or more patches formed from a three-dimensional scene; means for determining priority for at least one of the one or more patches; and means for encoding an indication of the priority into or along a bitstream. According to a fifth aspect there is provided a method comprising: receiving one or more encoded patches formed from a three-dimensional scene; receiving at least one indication of priority determined for at least one of the one or more patches; and reconstructing the patches in the order defined by the at least one indication of priority. According to a sixth aspect there is provided an apparatus comprising at least one processor and at least one memory said at least one memory stored with code thereon which when executed by said at least one processor causes the apparatus to perform at least: receive one or more encoded patches formed from a three-dimensional scene; receive at least one indication of priority determined for at least one of the one or more patches; and reconstruct the patches in the order defined by the at least one indication of priority. According to a seventh aspect there is provided a computer readable storage medium comprising code for use by an apparatus which when executed by a processor causes the apparatus to perform: receive one or more encoded patches formed from a three-dimensional scene; receive at least one indication of priority determined for at least one of the one or more patches; and reconstruct the patches in the order defined by the at least one indication of priority. According to an eighth aspect there is provided an apparatus comprising: means for receiving one or more encoded patches formed from a three-dimensional scene; means for receiving at least one indication of priority determined for at least one of the one or more patches; and means for reconstructing the patches in the order defined by the at least one indication of priority. Further aspects include at least apparatuses and computer program products/code stored on a non-transitory memory medium arranged to carry out the above methods. | The patent US11523135 describes methods, apparatuses, and computer program products for volumetric video encoding and decoding. The invention focuses on efficiently representing and transmitting volumetric video data, which includes three-dimensional scenes or objects, for applications like virtual reality, augmented reality, and mixed reality. Key aspects include obtaining and prioritizing patches representing parts of the 3D scene, encoding priority information into the bitstream, and reconstructing patches based on their priority during decoding. Techniques for determining priority include analyzing motion, high-frequency components, distance from the viewer, encoding/decoding complexity, bitrate requirements, and user input. The invention aims to enable real-time rendering, improve compression efficiency, reduce memory requirements, and enhance the overall quality of volumetric video experiences.
US11528346 | Methods and apparatus including computer program products are provided for communications. In some example embodiments there may be provided method. The method may include sending by a gateway an advertisement including an internet protocol version 6 over low power wireless personal area network context option carrying a well-known prefix the well-known prefix indicating to a node that the gateway provides an uplink in accordance with internet protocol version 4; and receiving at the gateway a first packet received via the wireless network in accordance with internet protocol version 6 the first packet including a destination address in accordance with internet protocol version 4. In some variations one or more of the features disclosed herein including the following features can optionally be included in any feasible combination. The first packet may include a compressed header including the destination address in accordance with internet protocol version 4. The advertisement may include at least one of a router advertisement or an internet control message protocol version 6 router advertisement. The gateway may generate a second packet configured in accordance with internet protocol version 4 the second packet including the destination address. The gateway may forward the second packet via the uplink at the gateway. The well-known prefix may signal to the node to send the first packet as a compressed internet protocol version 6 packet and to include the destination address in accordance with internet protocol version 4. The well-known prefix may include a predetermined value indicating translation by the gateway from internet protocol version 6 to internet protocol version 4. The well-known prefix may include an address having at least the following form 64:ff9b::/96. The well-known prefix may represent the gateway does not provide an internet protocol version 6 uplink. The gateway may generate by at least decompressing the first packet by at least extracting the destination address. The gateway may include at least one of a gateway or a router. The node may include at least one of a sensor an actuator a machine or an internet of things node. The wireless network may include at least one of a Bluetooth low energy wireless network a IEEE 802.15.4 network or a low power wireless personal area network. In some example embodiments there may be provided method. The method may include receiving by a node an advertisement including an internet protocol version 6 over low power wireless personal area network context option carrying a well-known prefix the well-known prefix indicating to the node that a gateway provides an uplink in accordance with internet protocol version 4; and generating by the node in response to the received well-known prefix a first packet in accordance with internet protocol version 6 the first packet including a destination address in accordance with internet protocol version 4. In some variations one or more of the features disclosed herein including the following features can optionally be included in any feasible combination. The mode may forward the first packet to the gateway via the wireless network in accordance with internet protocol version 6. The well-known prefix may signal to the node to send the first packet as a compressed internet protocol version 6 packet and to include the destination address in accordance with internet protocol version 4. The well-known prefix may include a predetermined value indicating translation at the gateway from internet protocol version 6 to internet protocol version 4. The well-known prefix may include an address having at least the following form 64:ff9b::/96. The well-known prefix may represent the gateway does not provide an internet protocol version 6 uplink. The first packet may include a compressed header including the destination address in accordance with internet protocol version 4. The above-noted aspects and features may be implemented in systems apparatus methods and/or articles depending on the desired configuration. The details of one or more variations of the subject matter described herein are set forth in the accompanying drawings and the description below. Features and advantages of the subject matter described herein will be apparent from the description and drawings and from the claims. | The patent US11528346 titled "IPv4 communications using 6lowpan header compression mechanisms" describes methods and apparatus for communication, particularly in low-power networks such as those used in IoT devices. The invention involves sending IPv6 advertisements over low-power wireless networks, including context options carrying prefixes that indicate to IPv6 nodes the format for IPv6 packets carrying IPv4 addresses and the availability of an uplink to an IPv4 network. The prefixes also facilitate compression of IPv6 packets with IPv4 destination addresses. Gateways and nodes involved in this communication process are detailed, along with the protocols and network types supported. The invention aims to improve efficiency and compatibility in IPv6 to IPv4 communications within low-power wireless networks like Bluetooth Low Energy or IEEE 802.15.4 networks.
US11528469 | Various examples include methods apparatuses and computer readable media comprising a computer program or a signal stored therein which are characterized by what is stated in the independent claims. Various details of some example embodiments are disclosed in the dependent claims and in the corresponding images and description. According to a first aspect there is provided an apparatus comprising means for performing: obtaining information of a viewing volume appropriate for viewing a volumetric video; examining the viewing volume to determine what geometrical shapes describe the viewing volume; selecting one or more geometrical shapes determined for describing the viewing volume; and constructing signalling information for the selected one or more geometrical shapes. According to a second aspect there is provided a method comprising: obtaining information of a viewing volume appropriate for viewing a volumetric video; examining the viewing volume to determine what geometrical shapes describe the viewing volume; selecting one or more geometrical shapes determined for describing the viewing volume; and constructing signalling information for the selected one or more geometrical shapes. According to a third aspect there is provided an apparatus comprising at least one processor and at least one memory including computer program code the at least one memory and the computer program code configured to with the at least one processor cause the apparatus at least to perform: obtain information of a viewing volume appropriate for viewing a volumetric video; examine the viewing volume to determine what geometrical shapes describe the viewing volume; select one or more geometrical shapes determined for describing the viewing volume; and construct signalling information for the selected one or more geometrical shapes. According to a fourth aspect there is provided a computer program comprising instructions stored thereon for causing an apparatus to perform at least the following: obtain information of a viewing volume appropriate for viewing a volumetric video; examine the viewing volume to determine what geometrical shapes describe the viewing volume; select one or more geometrical shapes determined for describing the viewing volume; and construct signalling information for the selected one or more geometrical shapes. According to a fifth aspect there is provided a signal with embedded data the signal being encoded in accordance with an encoding process which comprises at least: obtaining information of a viewing volume appropriate for viewing a volumetric video; examining the viewing volume to determine what geometrical shapes describe the viewing volume; selecting one or more geometrical shapes determined for describing the viewing volume; and constructing signalling information for the selected one or more geometrical shapes. According to a sixth aspect there is provided an apparatus comprising means for performing: receiving information of one of more geometrical shapes describing a viewing volume appropriate for viewing a volumetric video; and using the received information of one of more geometrical shapes to reconstruct the viewing volume. According to a seventh aspect there is provided a method comprising: receiving information of one of more geometrical shapes describing a viewing volume appropriate for viewing a volumetric video; and using the received information of one of more geometrical shapes to reconstruct the viewing volume. According to an eighth aspect there is provided an apparatus comprising at least one processor and at least one memory including computer program code the at least one memory and the computer program code configured to with the at least one processor cause the apparatus at least to perform: receive information of one of more geometrical shapes describing a viewing volume appropriate for viewing a volumetric video; and use the received information of one of more geometrical shapes to reconstruct the viewing volume. According to a ninth aspect there is provided a computer program comprising instructions stored thereon for causing an apparatus to perform at least the following: receive information of one of more geometrical shapes describing a viewing volume appropriate for viewing a volumetric video; and use the received information of one of more geometrical shapes to reconstruct the viewing volume. | The patent US11528469 titled "Apparatus, a method, and a computer program for viewing volume signaling for volumetric video" describes techniques for efficiently handling the viewing volume in volumetric video applications. This involves obtaining information about the appropriate viewing volume for the volumetric video, determining the geometrical shapes that describe this volume, selecting multiple geometrical shapes, and establishing signaling information regarding their mutual relationships. The invention includes operations like using Boolean operators for relationships, combining geometrical shapes, maintaining lists for different types of primitives, and handling user interactions with the viewing volume. These methods and apparatuses aim to enhance the viewing experience and interaction capabilities in volumetric video applications, especially in VR, AR, and MR environments.
US11528707 | In accordance with an aspect an apparatus includes at least one processor; and at least one non-transitory memory including computer program code; wherein the at least one memory and the computer program code are configured to with the at least one processor cause the apparatus at least to: report at least two reported beams to a radio node; receive a configuration from the radio node for at least two configured beams the at least two configured beams comprising a primary beam and at least one secondary beam; attempt to decode data based on the primary beam per monitoring occasion for a downlink channel based on the received configuration; in response to a failure to decode the data based on the primary beam attempt to decode the data based on the at least one secondary beam over the downlink channel; and transmit or receive information over a scheduling occasion using at least one of the at least two configured beams following a successful decoding attempt. In accordance with an aspect an apparatus includes at least one processor; and at least one non-transitory memory including computer program code; wherein the at least one memory and the computer program code are configured to with the at least one processor cause the apparatus at least to: receive from a user equipment a report related to at least two reported beams; send to the user equipment a configuration for at least two configured beams the at least two configured beams comprising a primary beam and at least one secondary beam; select a beam for the user equipment to transmit of the at least two reported beams or the at least two configured beams per scheduling occasion; in response to determining that the selected beam for transmission is not a primary serving beam for the user equipment but is among the at least two reported beams determine at least one capability of the user equipment; and schedule a transmission opportunity for the user equipment based on the at least one capability of the user equipment using the at least one secondary beam such that the user equipment has sufficient time to decode data per monitoring occasion. In accordance with an aspect a method includes reporting at least two reported beams to a radio node; receiving a configuration from the radio node for at least two configured beams the at least two configured beams comprising a primary beam and at least one secondary beam; attempting to decode data based on the primary beam per monitoring occasion for a downlink channel based on the received configuration; in response to a failure to decode the data based on the primary beam attempting to decode the data based on the at least one secondary beam over the downlink channel; and transmitting or receiving information over a scheduling occasion using at least one of the at least two configured beams following a successful decoding attempt. | The patent US11528707 titled "Primary and secondary beams based channel access" describes techniques for efficient channel access in a communication network using primary and secondary beams. The apparatus involves reporting multiple reported beams to a radio node, receiving a configuration for configured beams (including primary and secondary beams), attempting to decode data based on the primary beam, and switching to secondary beams if decoding fails. This process ensures reliable data transmission and reception over scheduling occasions. Another aspect involves determining capabilities of user equipment based on selected beams and scheduling transmission opportunities accordingly. The method includes reporting beams, receiving configurations, attempting data decoding, and transmitting/receiving information using configured beams. These techniques optimize channel access and enhance communication reliability in wireless networks.
US11539554 | In at least some example embodiments an apparatus includes at least one processor and at least one memory including a set of instructions wherein the set of instructions is configured to when executed by the at least one processor cause the apparatus to support communication of a packet including an encoding of a local area network identifier of a local area network wherein the encoding of the local area network identifier has a size that is based on the local area network identifier wherein the encoding of the local area network identifier is based on a set of identifier units. In at least some example embodiments the set of identifier units includes one or more fixed-sized identifier units. In at least some example embodiments a number of identifier units in the set of identifier units is based on the local area network identifier. In at least some example embodiments for each of the identifier units in the set of identifier units the respective identifier unit includes a first set of bits encoding a respective portion of the local area network identifier and a second set of bits indicative as to whether the respective identifier unit is a final identifier unit in the set of identifier units. In at least some example embodiments the first set of bits includes seven bits and the second set of bits includes one bit. In at least some example embodiments each of the identifier units in the set of identifier units has a size of one byte. In at least some example embodiments the set of identifier units includes at least two identifier units wherein the local area network identifier is encoded across the at least two identifier units in host byte order. In at least some example embodiments the encoding of the local area network identifier of the local area network is included within a local area network tag. In at least some example embodiments the local area network tag includes a tag protocol identifier a priority code point and a drop eligible indicator. In at least some example embodiments the tag protocol identifier is configured to indicate that the packet includes a variable-sized encoding of the local area network identifier. In at least some example embodiments to support communication of the packet including the encoding of the local area network identifier of the local area network the set of instructions is configured to when executed by the at least one processor cause the apparatus to receive an original packet insert the encoding of the local area network identifier of the local area network within the original packet to form the packet and transmit the packet including the encoding of the local area network identifier of the local area network. In at least some example embodiments to support communication of the packet including the encoding of the local area network identifier of the local area network the set of instructions is configured to when executed by the at least one processor cause the apparatus to receive the packet including the encoding of the local area network identifier of the local area network remove the encoding of the local area network identifier of the local area network from the packet to form a modified packet and transmit the modified packet. In at least some example embodiments to support communication of the packet including the encoding of the local area network identifier of the local area network the set of instructions is configured to when executed by the at least one processor cause the apparatus to generate based on the local area network identifier the encoding of the local area network identifier of the local area network. In at least some example embodiments to generate the encoding of the local area network identifier of the local area network the set of instructions is configured to when executed by the at least one processor cause the apparatus to determine based on the local area network identifier a number of identifier units in the set of identifier units to be used to encode the local area network identifier and encode within the set of identifier units based on the number of identifier units and one or more properties of the set of identifier units the local area network identifier. In at least some example embodiments the one or more properties of the set of identifier units includes an identifier unit size of each of the identifier units in the set of identifier units. In at least some example embodiments to generate the encoding of the local area network identifier of the local area network the set of instructions is configured to when executed by the at least one processor cause the apparatus to determine a number of bits n in an available identifier unit available for use in the set of identifier units determine a maximum value supportable by the available identifier unit based on n1 raised to a power of two determine a number of identifier units for the set of identifier units based on a division of the local area network identifier by the maximum value supportable by the available identifier unit and based on a modulo operation of the local area network identifier by the maximum value supportable by the available identifier unit determine a number of bits for the encoding of the local area network identifier of the local area network based on a multiplication of the number of identifier units for the set of identifier units and the number of bits n in the available identifier unit create a data structure for the encoding of the local area network identifier of the local area network wherein the data structure has a size equal to the number of bits for the encoding of the local area network identifier of the local area network and generate the encoding of the local area network identifier of the local area network based on reading of a set of bits of the local area network identifier of the local area network into the data structure. In at least some example embodiments the encoding of the local area network identifier is a variable-sized encoding. In at least some example embodiments the local area network includes a virtual local area network. In at least some example embodiments the virtual local area network is supported based on a bridging network a provider bridged network a provider backbone bridged network a shortest path bridging network or a network virtualization overlay network. In at least some example embodiments a non-transitory computer-readable medium stores a set of instructions configured to cause an apparatus to support communication of a packet including an encoding of a local area network identifier of a local area network wherein the encoding of the local area network identifier has a size that is based on the local area network identifier wherein the encoding of the local area network identifier is based on a set of identifier units. In at least some example embodiments the set of identifier units includes one or more fixed-sized identifier units. In at least some example embodiments a number of identifier units in the set of identifier units is based on the local area network identifier. In at least some example embodiments for each of the identifier units in the set of identifier units the respective identifier unit includes a first set of bits encoding a respective portion of the local area network identifier and a second set of bits indicative as to whether the respective identifier unit is a final identifier unit in the set of identifier units. In at least some example embodiments the first set of bits includes seven bits and the second set of bits includes one bit. In at least some example embodiments each of the identifier units in the set of identifier units has a size of one byte. In at least some example embodiments the set of identifier units includes at least two identifier units wherein the local area network identifier is encoded across the at least two identifier units in host byte order. In at least some example embodiments the encoding of the local area network identifier of the local area network is included within a local area network tag. In at least some example embodiments the local area network tag includes a tag protocol identifier a priority code point and a drop eligible indicator. In at least some example embodiments the tag protocol identifier is configured to indicate that the packet includes a variable-sized encoding of the local area network identifier. In at least some example embodiments to support communication of the packet including the encoding of the local area network identifier of the local area network the set of instructions is configured to cause the apparatus to receive an original packet insert the encoding of the local area network identifier of the local area network within the original packet to form the packet and transmit the packet including the encoding of the local area network identifier of the local area network. In at least some example embodiments to support communication of the packet including the encoding of the local area network identifier of the local area network the set of instructions is configured to cause the apparatus to receive the packet including the encoding of the local area network identifier of the local area network remove the encoding of the local area network identifier of the local area network from the packet to form a modified packet and transmit the modified packet. In at least some example embodiments to support communication of the packet including the encoding of the local area network identifier of the local area network the set of instructions is configured to cause the apparatus to generate based on the local area network identifier the encoding of the local area network identifier of the local area network. In at least some example embodiments to generate the encoding of the local area network identifier of the local area network the set of instructions is configured to cause the apparatus to determine based on the local area network identifier a number of identifier units in the set of identifier units to be used to encode the local area network identifier and encode within the set of identifier units based on the number of identifier units and one or more properties of the set of identifier units the local area network identifier. In at least some example embodiments the one or more properties of the set of identifier units includes an identifier unit size of each of the identifier units in the set of identifier units. In at least some example embodiments to generate the encoding of the local area network identifier of the local area network the set of instructions is configured to cause the apparatus to determine a number of bits n in an available identifier unit available for use in the set of identifier units determine a maximum value supportable by the available identifier unit based on n1 raised to a power of two determine a number of identifier units for the set of identifier units based on a division of the local area network identifier by the maximum value supportable by the available identifier unit and based on a modulo operation of the local area network identifier by the maximum value supportable by the available identifier unit determine a number of bits for the encoding of the local area network identifier of the local area network based on a multiplication of the number of identifier units for the set of identifier units and the number of bits n in the available identifier unit create a data structure for the encoding of the local area network identifier of the local area network wherein the data structure has a size equal to the number of bits for the encoding of the local area network identifier of the local area network and generate the encoding of the local area network identifier of the local area network based on reading of a set of bits of the local area network identifier of the local area network into the data structure. In at least some example embodiments the encoding of the local area network identifier is a variable-sized encoding. In at least some example embodiments the local area network includes a virtual local area network. In at least some example embodiments the virtual local area network is supported based on a bridging network a provider bridged network a provider backbone bridged network a shortest path bridging network or a network virtualization overlay network. In at least some example embodiments a method includes supporting communication of a packet including an encoding of a local area network identifier of a local area network wherein the encoding of the local area network identifier has a size that is based on the local area network identifier wherein the encoding of the local area network identifier is based on a set of identifier units. In at least some example embodiments the set of identifier units includes one or more fixed-sized identifier units. In at least some example embodiments a number of identifier units in the set of identifier units is based on the local area network identifier. In at least some example embodiments for each of the identifier units in the set of identifier units the respective identifier unit includes a first set of bits encoding a respective portion of the local area network identifier and a second set of bits indicative as to whether the respective identifier unit is a final identifier unit in the set of identifier units. In at least some example embodiments the first set of bits includes seven bits and the second set of bits includes one bit. In at least some example embodiments each of the identifier units in the set of identifier units has a size of one byte. In at least some example embodiments the set of identifier units includes at least two identifier units wherein the local area network identifier is encoded across the at least two identifier units in host byte order. In at least some example embodiments the encoding of the local area network identifier of the local area network is included within a local area network tag. In at least some example embodiments the local area network tag includes a tag protocol identifier a priority code point and a drop eligible indicator. In at least some example embodiments the tag protocol identifier is configured to indicate that the packet includes a variable-sized encoding of the local area network identifier. In at least some example embodiments supporting communication of the packet including the encoding of the local area network identifier of the local area network includes receiving an original packet inserting the encoding of the local area network identifier of the local area network within the original packet to form the packet and transmitting the packet including the encoding of the local area network identifier of the local area network. In at least some example embodiments supporting communication of the packet including the encoding of the local area network identifier of the local area network includes receiving the packet including the encoding of the local area network identifier of the local area network removing the encoding of the local area network identifier of the local area network from the packet to form a modified packet and transmitting the modified packet. In at least some example embodiments supporting communication of the packet including the encoding of the local area network identifier of the local area network includes generating based on the local area network identifier the encoding of the local area network identifier of the local area network. In at least some example embodiments generating the encoding of the local area network identifier of the local area network includes determining based on the local area network identifier a number of identifier units in the set of identifier units to be used to encode the local area network identifier and encoding within the set of identifier units based on the number of identifier units and one or more properties of the set of identifier units the local area network identifier. In at least some example embodiments the one or more properties of the set of identifier units includes an identifier unit size of each of the identifier units in the set of identifier units. In at least some example embodiments generating the encoding of the local area network identifier of the local area network includes determining a number of bits n in an available identifier unit available for use in the set of identifier units determining a maximum value supportable by the available identifier unit based on n1 raised to a power of two determining a number of identifier units for the set of identifier units based on a division of the local area network identifier by the maximum value supportable by the available identifier unit and based on a modulo operation of the local area network identifier by the maximum value supportable by the available identifier unit determining a number of bits for the encoding of the local area network identifier of the local area network based on a multiplication of the number of identifier units for the set of identifier units and the number of bits n in the available identifier unit creating a data structure for the encoding of the local area network identifier of the local area network wherein the data structure has a size equal to the number of bits for the encoding of the local area network identifier of the local area network and generating the encoding of the local area network identifier of the local area network based on reading of a set of bits of the local area network identifier of the local area network into the data structure. In at least some example embodiments the encoding of the local area network identifier is a variable-sized encoding. In at least some example embodiments the local area network includes a virtual local area network. In at least some example embodiments the virtual local area network is supported based on a bridging network a provider bridged network a provider backbone bridged network a shortest path bridging network or a network virtualization overlay network. In at least some example embodiments an apparatus includes means for supporting communication of a packet including an encoding of a local area network identifier of a local area network wherein the encoding of the local area network identifier has a size that is based on the local area network identifier wherein the encoding of the local area network identifier is based on a set of identifier units. In at least some example embodiments the set of identifier units includes one or more fixed-sized identifier units. In at least some example embodiments a number of identifier units in the set of identifier units is based on the local area network identifier. In at least some example embodiments for each of the identifier units in the set of identifier units the respective identifier unit includes a first set of bits encoding a respective portion of the local area network identifier and a second set of bits indicative as to whether the respective identifier unit is a final identifier unit in the set of identifier units. In at least some example embodiments the first set of bits includes seven bits and the second set of bits includes one bit. In at least some example embodiments each of the identifier units in the set of identifier units has a size of one byte. In at least some example embodiments the set of identifier units includes at least two identifier units wherein the local area network identifier is encoded across the at least two identifier units in host byte order. In at least some example embodiments the encoding of the local area network identifier of the local area network is included within a local area network tag. In at least some example embodiments the local area network tag includes a tag protocol identifier a priority code point and a drop eligible indicator. In at least some example embodiments the tag protocol identifier is configured to indicate that the packet includes a variable-sized encoding of the local area network identifier. In at least some example embodiments the means for supporting communication of the packet including the encoding of the local area network identifier of the local area network includes means for receiving an original packet means for inserting the encoding of the local area network identifier of the local area network within the original packet to form the packet and means for transmitting the packet including the encoding of the local area network identifier of the local area network. In at least some example embodiments the means for supporting communication of the packet including the encoding of the local area network identifier of the local area network includes means for receiving the packet including the encoding of the local area network identifier of the local area network means for removing the encoding of the local area network identifier of the local area network from the packet to form a modified packet and means for transmitting the modified packet. In at least some example embodiments the means for supporting communication of the packet including the encoding of the local area network identifier of the local area network includes means for generating based on the local area network identifier the encoding of the local area network identifier of the local area network. In at least some example embodiments the means for generating the encoding of the local area network identifier of the local area network includes means for determining based on the local area network identifier a number of identifier units in the set of identifier units to be used to encode the local area network identifier and means for encoding within the set of identifier units based on the number of identifier units and one or more properties of the set of identifier units the local area network identifier. In at least some example embodiments the one or more properties of the set of identifier units includes an identifier unit size of each of the identifier units in the set of identifier units. In at least some example embodiments the means for generating the encoding of the local area network identifier of the local area network includes means for determining a number of bits n in an available identifier unit available for use in the set of identifier units means for determining a maximum value supportable by the available identifier unit based on n1 raised to a power of two means for determining a number of identifier units for the set of identifier units based on a division of the local area network identifier by the maximum value supportable by the available identifier unit and based on a modulo operation of the local area network identifier by the maximum value supportable by the available identifier unit means for determining a number of bits for the encoding of the local area network identifier of the local area network based on a multiplication of the number of identifier units for the set of identifier units and the number of bits n in the available identifier unit means for creating a data structure for the encoding of the local area network identifier of the local area network wherein the data structure has a size equal to the number of bits for the encoding of the local area network identifier of the local area network and means for generating the encoding of the local area network identifier of the local area network based on reading of a set of bits of the local area network identifier of the local area network into the data structure. In at least some example embodiments the encoding of the local area network identifier is a variable-sized encoding. In at least some example embodiments the local area network includes a virtual local area network. In at least some example embodiments the virtual local area network is supported based on a bridging network a provider bridged network a provider backbone bridged network a shortest path bridging network or a network virtualization overlay network. | The patent US11539554 titled "Communication based on variable-sized local area network identifiers" presents embodiments for enabling communication in networks, including local area networks (LANs) or virtual LANs (VLANs), using identifiers specific to the network. These identifiers, such as VLAN identifiers (VIDs), are encoded in a variable-sized manner (xVID) based on the size of the identifier itself. The apparatus described includes processors and memory configured to support packet communication with encoded network identifiers, using fixed-sized identifier units that encode portions of the identifier and indicate unit boundaries. The method involves generating and processing these encoded identifiers within network packets, supporting efficient communication in VLAN-based networks with variable-sized identifier encodings.
US11539627 | In at least some example embodiments an apparatus includes at least one processor and at least one memory including a set of instructions wherein the set of instructions is configured to when executed by the at least one processor cause the apparatus to support a load balancing of packets from a load balancing node to a destination node based on a set of paths that traverse the destination node wherein the set of paths that traverse the destination node is based on a set of maximally disjoint trees that traverse the destination node wherein the maximally disjoint trees are configured such that respective sets of links included in the respective maximally disjoint trees are mutually exclusive between the maximally disjoint trees. In at least some example embodiments the set of maximally disjoint trees includes all maximally disjoint trees permissible by a network topology of a network including the load balancing node and the destination node. In at least some example embodiments the set of maximally disjoint trees includes a subset of all maximally disjoint trees permissible by a network topology of a network including the load balancing node and the destination node. In at least some example embodiments each of the maximally disjoint trees includes at least one of at least one logical link or at least one physical link. In at least some example embodiments for each of the maximally disjoint trees the respective maximally disjoint tree is rooted at a neighbor node of the load balancing node. In at least some example embodiments each of the maximally disjoint trees is rooted at the load balancing node. In at least some example embodiments to support the load balancing of packets from the load balancing node to the destination node the set of instructions is configured to when executed by the at least one processor cause the apparatus to compute based on network topology information for a network including the load balancing node and the destination node the set of maximally disjoint trees. In at least some example embodiments to compute the set of maximally disjoint trees the set of instructions is configured to when executed by the at least one processor cause the apparatus to determine based on the network topology information a topology graph that excludes the load balancing node and compute for each of one or more neighbor nodes of the load balancing node based on the topology graph a respective set of maximally disjoint trees rooted at the respective neighbor node. In at least some example embodiments when the load balancing node has multiple neighbor nodes the neighbor nodes are considered in a round robin manner for computing the respective sets of maximally disjoint trees rooted at the respective neighbor nodes. In at least some example embodiments the maximally disjoint trees rooted at the respective neighbor nodes are extended from the respective neighbor nodes to the load balancing node by joining adjacent links between the respective neighbor nodes and the load balancing node. In at least some example embodiments to compute the set of maximally disjoint trees the set of instructions is configured to when executed by the at least one processor cause the apparatus to determine based on the network topology information a topology graph and compute the set of maximally disjoint trees while including one adjacent link of the load balancing node at a time into the topology graph. In at least some example embodiments to compute the set of maximally disjoint trees the set of instructions is configured to when executed by the at least one processor cause the apparatus to separate the network topology into a set of sub-topologies based on assignment of a sub-topology identifier to each link in the network topology include for each of at least one node a set of adjacent links of the respective node in a mix of sub-topologies based on assignment of different colors and compute the set of maximally disjoint trees based on computing for each of the at least one node maximally disjoint trees for each of the colors in the adjacent links of the respective node. In at least some example embodiments to compute the set of maximally disjoint trees the set of instructions is configured to when executed by the at least one processor cause the apparatus to compute for each node of the network based on the network topology information a respective set of maximally disjoint trees from the respective node using the respective node as a root. In at least some example embodiments the load balancing of packets includes a per-flow load balancing a per-packet load balancing or a randomized load balancing. In at least some example embodiments the load balancing of packets is a randomized load balancing of the packets across the paths independent of any characteristics of the packets. In at least some example embodiments the load balancing of packets is based on a scheduling scheme in which packets are distributed across the paths in a round robin manner. In at least some example embodiments one of the maximally disjoint trees includes a logical link representing a logical association between a node and a next-hop node irrespective of a number of physical links between the node and the next-hop node. In at least some example embodiments based on a determination that there are multiple physical links associated with the logical link a scheduling scheme distributes packets to the next-hop node using the multiple physical links in a round robin manner. In at least some example embodiments during the load balancing of packets from the load balancing node to the destination node a packet is sent to the destination node using one of the paths based on encoding into the packet an explicit path to the destination node in the one of the paths. In at least some example embodiments to support the load balancing of packets from the load balancing node to the destination node the set of instructions is configured to when executed by the at least one processor cause the apparatus to compute by the load balancing node the set of maximally disjoint trees determine by the load balancing node configuration information associated with the set of maximally disjoint trees and send by the load balancing node toward the destination node based on the configuration information the packets. In at least some example embodiments to support the load balancing of packets from the load balancing node to the destination node the set of instructions is configured to when executed by the at least one processor cause the apparatus to receive by the load balancing node configuration information associated with the set of maximally disjoint trees and send by the load balancing node toward the destination node based on the configuration information the packets. In at least some example embodiments to support the load balancing of packets from the load balancing node to the destination node the set of instructions is configured to when executed by the at least one processor cause the apparatus to compute by a controller the set of maximally disjoint trees and provide by the controller toward the load balancing node configuration information associated with maximally disjoint trees. In at least some example embodiments a non-transitory computer-readable medium stores a set of instructions configured to cause an apparatus to support a load balancing of packets from a load balancing node to a destination node based on a set of paths that traverse the destination node wherein the set of paths that traverse the destination node is based on a set of maximally disjoint trees that traverse the destination node wherein the maximally disjoint trees are configured such that respective sets of links included in the respective maximally disjoint trees are mutually exclusive between the maximally disjoint trees. In at least some example embodiments the set of maximally disjoint trees includes all maximally disjoint trees permissible by a network topology of a network including the load balancing node and the destination node. In at least some example embodiments the set of maximally disjoint trees includes a subset of all maximally disjoint trees permissible by a network topology of a network including the load balancing node and the destination node. In at least some example embodiments each of the maximally disjoint trees includes at least one of at least one logical link or at least one physical link. In at least some example embodiments for each of the maximally disjoint trees the respective maximally disjoint tree is rooted at a neighbor node of the load balancing node. In at least some example embodiments each of the maximally disjoint trees is rooted at the load balancing node. In at least some example embodiments to support the load balancing of packets from the load balancing node to the destination node the set of instructions is configured to cause the apparatus to compute based on network topology information for a network including the load balancing node and the destination node the set of maximally disjoint trees. In at least some example embodiments to compute the set of maximally disjoint trees the set of instructions is configured to cause the apparatus to determine based on the network topology information a topology graph that excludes the load balancing node and compute for each of one or more neighbor nodes of the load balancing node based on the topology graph a respective set of maximally disjoint trees rooted at the respective neighbor node. In at least some example embodiments when the load balancing node has multiple neighbor nodes the neighbor nodes are considered in a round robin manner for computing the respective sets of maximally disjoint trees rooted at the respective neighbor nodes. In at least some example embodiments the maximally disjoint trees rooted at the respective neighbor nodes are extended from the respective neighbor nodes to the load balancing node by joining adjacent links between the respective neighbor nodes and the load balancing node. In at least some example embodiments to compute the set of maximally disjoint trees the set of instructions is configured to cause the apparatus to determine based on the network topology information a topology graph and compute the set of maximally disjoint trees while including one adjacent link of the load balancing node at a time into the topology graph. In at least some example embodiments to compute the set of maximally disjoint trees the set of instructions is configured to cause the apparatus to separate the network topology into a set of sub-topologies based on assignment of a sub-topology identifier to each link in the network topology include for each of at least one node a set of adjacent links of the respective node in a mix of sub-topologies based on assignment of different colors and compute the set of maximally disjoint trees based on computing for each of the at least one node maximally disjoint trees for each of the colors in the adjacent links of the respective node. In at least some example embodiments to compute the set of maximally disjoint trees the set of instructions is configured to cause the apparatus to compute for each node of the network based on the network topology information a respective set of maximally disjoint trees from the respective node using the respective node as a root. In at least some example embodiments the load balancing of packets includes a per-flow load balancing a per-packet load balancing or a randomized load balancing. In at least some example embodiments the load balancing of packets is a randomized load balancing of the packets across the paths independent of any characteristics of the packets. In at least some example embodiments the load balancing of packets is based on a scheduling scheme in which packets are distributed across the paths in a round robin manner. In at least some example embodiments one of the maximally disjoint trees includes a logical link representing a logical association between a node and a next-hop node irrespective of a number of physical links between the node and the next-hop node. In at least some example embodiments based on a determination that there are multiple physical links associated with the logical link a scheduling scheme distributes packets to the next-hop node using the multiple physical links in a round robin manner. In at least some example embodiments during the load balancing of packets from the load balancing node to the destination node a packet is sent to the destination node using one of the paths based on encoding into the packet an explicit path to the destination node in the one of the paths. In at least some example embodiments to support the load balancing of packets from the load balancing node to the destination node the set of instructions is configured to cause the apparatus to compute by the load balancing node the set of maximally disjoint trees determine by the load balancing node configuration information associated with the set of maximally disjoint trees and send by the load balancing node toward the destination node based on the configuration information the packets. In at least some example embodiments to support the load balancing of packets from the load balancing node to the destination node the set of instructions is configured to cause the apparatus to receive by the load balancing node configuration information associated with the set of maximally disjoint trees and send by the load balancing node toward the destination node based on the configuration information the packets. In at least some example embodiments to support the load balancing of packets from the load balancing node to the destination node the set of instructions is configured to cause the apparatus to compute by a controller the set of maximally disjoint trees and provide by the controller toward the load balancing node configuration information associated with maximally disjoint trees. In at least some example embodiments a method includes supporting a load balancing of packets from a load balancing node to a destination node based on a set of paths that traverse the destination node wherein the set of paths that traverse the destination node is based on a set of maximally disjoint trees that traverse the destination node wherein the maximally disjoint trees are configured such that respective sets of links included in the respective maximally disjoint trees are mutually exclusive between the maximally disjoint trees. In at least some example embodiments the set of maximally disjoint trees includes all maximally disjoint trees permissible by a network topology of a network including the load balancing node and the destination node. In at least some example embodiments the set of maximally disjoint trees includes a subset of all maximally disjoint trees permissible by a network topology of a network including the load balancing node and the destination node. In at least some example embodiments each of the maximally disjoint trees includes at least one of at least one logical link or at least one physical link. In at least some example embodiments for each of the maximally disjoint trees the respective maximally disjoint tree is rooted at a neighbor node of the load balancing node. In at least some example embodiments each of the maximally disjoint trees is rooted at the load balancing node. In at least some example embodiments supporting the load balancing of packets from the load balancing node to the destination node includes computing based on network topology information for a network including the load balancing node and the destination node the set of maximally disjoint trees. In at least some example embodiments computing the set of maximally disjoint trees includes determining based on the network topology information a topology graph that excludes the load balancing node and computing for each of one or more neighbor nodes of the load balancing node based on the topology graph a respective set of maximally disjoint trees rooted at the respective neighbor node. In at least some example embodiments when the load balancing node has multiple neighbor nodes the neighbor nodes are considered in a round robin manner for computing the respective sets of maximally disjoint trees rooted at the respective neighbor nodes. In at least some example embodiments the maximally disjoint trees rooted at the respective neighbor nodes are extended from the respective neighbor nodes to the load balancing node by joining adjacent links between the respective neighbor nodes and the load balancing node. In at least some example embodiments computing the set of maximally disjoint trees includes determining based on the network topology information a topology graph and computing the set of maximally disjoint trees while including one adjacent link of the load balancing node at a time into the topology graph. In at least some example embodiments computing the set of maximally disjoint trees includes separating the network topology into a set of sub-topologies based on assignment of a sub-topology identifier to each link in the network topology including for each of at least one node a set of adjacent links of the respective node in a mix of sub-topologies based on assignment of different colors and computing the set of maximally disjoint trees based on computing for each of the at least one node maximally disjoint trees for each of the colors in the adjacent links of the respective node. In at least some example embodiments computing the set of maximally disjoint trees includes computing for each node of the network based on the network topology information a respective set of maximally disjoint trees from the respective node using the respective node as a root. In at least some example embodiments the load balancing of packets includes a per-flow load balancing a per-packet load balancing or a randomized load balancing. In at least some example embodiments the load balancing of packets is a randomized load balancing of the packets across the paths independent of any characteristics of the packets. In at least some example embodiments the load balancing of packets is based on a scheduling scheme in which packets are distributed across the paths in a round robin manner. In at least some example embodiments one of the maximally disjoint trees includes a logical link representing a logical association between a node and a next-hop node irrespective of a number of physical links between the node and the next-hop node. In at least some example embodiments based on a determination that there are multiple physical links associated with the logical link a scheduling scheme distributes packets to the next-hop node using the multiple physical links in a round robin manner. In at least some example embodiments during the load balancing of packets from the load balancing node to the destination node a packet is sent to the destination node using one of the paths based on encoding into the packet an explicit path to the destination node in the one of the paths. In at least some example embodiments supporting the load balancing of packets from the load balancing node to the destination node includes computing by the load balancing node the set of maximally disjoint trees determining by the load balancing node configuration information associated with the set of maximally disjoint trees and sending by the load balancing node toward the destination node based on the configuration information the packets. In at least some example embodiments supporting the load balancing of packets from the load balancing node to the destination node includes receiving by the load balancing node configuration information associated with the set of maximally disjoint trees and sending by the load balancing node toward the destination node based on the configuration information the packets. In at least some example embodiments supporting the load balancing of packets from the load balancing node to the destination node includes computing by a controller the set of maximally disjoint trees and providing by the controller toward the load balancing node configuration information associated with maximally disjoint trees. In at least some example embodiments an apparatus includes means for supporting a load balancing of packets from a load balancing node to a destination node based on a set of paths that traverse the destination node wherein the set of paths that traverse the destination node is based on a set of maximally disjoint trees that traverse the destination node wherein the maximally disjoint trees are configured such that respective sets of links included in the respective maximally disjoint trees are mutually exclusive between the maximally disjoint trees. In at least some example embodiments the set of maximally disjoint trees includes all maximally disjoint trees permissible by a network topology of a network including the load balancing node and the destination node. In at least some example embodiments the set of maximally disjoint trees includes a subset of all maximally disjoint trees permissible by a network topology of a network including the load balancing node and the destination node. In at least some example embodiments each of the maximally disjoint trees includes at least one of at least one logical link or at least one physical link. In at least some example embodiments for each of the maximally disjoint trees the respective maximally disjoint tree is rooted at a neighbor node of the load balancing node. In at least some example embodiments each of the maximally disjoint trees is rooted at the load balancing node. In at least some example embodiments the means for supporting the load balancing of packets from the load balancing node to the destination node includes means for computing based on network topology information for a network including the load balancing node and the destination node the set of maximally disjoint trees. In at least some example embodiments the means for computing the set of maximally disjoint trees includes means for determining based on the network topology information a topology graph that excludes the load balancing node and means for computing for each of one or more neighbor nodes of the load balancing node based on the topology graph a respective set of maximally disjoint trees rooted at the respective neighbor node. In at least some example embodiments when the load balancing node has multiple neighbor nodes the neighbor nodes are considered in a round robin manner for computing the respective sets of maximally disjoint trees rooted at the respective neighbor nodes. In at least some example embodiments the maximally disjoint trees rooted at the respective neighbor nodes are extended from the respective neighbor nodes to the load balancing node by joining adjacent links between the respective neighbor nodes and the load balancing node. In at least some example embodiments the means for computing the set of maximally disjoint trees includes means for determining based on the network topology information a topology graph and means for computing the set of maximally disjoint trees while including one adjacent link of the load balancing node at a time into the topology graph. In at least some example embodiments the means for computing the set of maximally disjoint trees includes means for separating the network topology into a set of sub-topologies based on assignment of a sub-topology identifier to each link in the network topology means for including for each of at least one node a set of adjacent links of the respective node in a mix of sub-topologies based on assignment of different colors and means for computing the set of maximally disjoint trees based on computing for each of the at least one node maximally disjoint trees for each of the colors in the adjacent links of the respective node. In at least some example embodiments the means for computing the set of maximally disjoint trees includes means for computing for each node of the network based on the network topology information a respective set of maximally disjoint trees from the respective node using the respective node as a root. In at least some example embodiments the load balancing of packets includes a per-flow load balancing a per-packet load balancing or a randomized load balancing. In at least some example embodiments the load balancing of packets is a randomized load balancing of the packets across the paths independent of any characteristics of the packets. In at least some example embodiments the load balancing of packets is based on a scheduling scheme in which packets are distributed across the paths in a round robin manner. In at least some example embodiments one of the maximally disjoint trees includes a logical link representing a logical association between a node and a next-hop node irrespective of a number of physical links between the node and the next-hop node. In at least some example embodiments based on a determination that there are multiple physical links associated with the logical link a scheduling scheme distributes packets to the next-hop node using the multiple physical links in a round robin manner. In at least some example embodiments during the load balancing of packets from the load balancing node to the destination node a packet is sent to the destination node using one of the paths based on encoding into the packet an explicit path to the destination node in the one of the paths. In at least some example embodiments the means for supporting the load balancing of packets from the load balancing node to the destination node includes means for computing by the load balancing node the set of maximally disjoint trees means for determining by the load balancing node configuration information associated with the set of maximally disjoint trees and means for sending by the load balancing node toward the destination node based on the configuration information the packets. In at least some example embodiments the means for supporting the load balancing of packets from the load balancing node to the destination node includes means for receiving by the load balancing node configuration information associated with the set of maximally disjoint trees and means for sending by the load balancing node toward the destination node based on the configuration information the packets. In at least some example embodiments the means for supporting the load balancing of packets from the load balancing node to the destination node includes means for computing by a controller the set of maximally disjoint trees and means for providing by the controller toward the load balancing node configuration information associated with maximally disjoint trees. | The patent US11539627 titled "Load balancing in packet switched networks" presents embodiments for load balancing in packet-switched networks using disjoint trees. These trees, referred to as maximally disjoint trees, are constructed based on network topology information and are used to balance the load of packets from a load balancing node to a destination node. The apparatus includes processors and memory configured to support load balancing using these maximally disjoint trees, where each tree includes sets of links that are mutually exclusive between trees. The method involves computing these trees based on network topology, determining configuration information, and using this information to route packets efficiently for load balancing, supporting various load balancing strategies like per-flow, per-packet, or randomized load balancing across the paths defined by these trees.
US11551452 | In an aspect of the disclosure there is provided an apparatus the apparatus comprising means configured to based on first imagery comprising imagery being captured of at least part of a body of a user and contemporaneously captured second imagery comprising imagery of a scene wherein the first imagery is captured by a first camera of a device and the second imagery is captured by a second camera of the same devicethe second imagery comprising at least a plurality of images taken over time and based on expression-time information indicative of when a user expression of the user is determined to have occurred in the first imageryprovide a time window temporally extending from a first time comprising a predetermined reaction time prior to the time indicated in the expression-time information to a second time comprising a time equal to or prior to the first time the time window provided to identify at least one expression-causing image from the plurality of images of the second imagery that was captured in said time window andprovide for association and recordal of the at least one expression-causing image with at least one expression-time image comprising at least one image from the first imagery based on the time indicated in the expression-time information. In one or more examples the user expression comprises one or more of: a change in a facial expression of the user;a movement of a hand of the user to their face;turning away of a face of the user from the first camera. In one or more examples the at least one expression-time image comprises one image of the first imagery and the at least one expression-causing image comprises one image of the second imagery. In one or more examples the first imagery comprises first video imagery and the expression-time image comprises expression-time video imagery comprising a portion of the first video imagery and wherein the second imagery comprises second video imagery and the at least one expression-causing image comprises expression-causing video imagery comprising a portion of the second video imagery. In one or more examples said apparatus includes means configured to provide for one or both of creating a composite image comprising the associated and recorded at least one expression-causing image and the at least one expression-time image configured for presentation together at one of the same time or consecutively; andpresenting the associated and recorded at least one expression-causing image and the at least one expression-time image on a user interface for review by a user. In one or more examples the time window is sized to identify one expression-causing image. In one or more examples the means is configured to identify a subset of candidate images comprising the plurality of images of the second imagery captured within the time window the at least one expression-causing image identified from the subset of candidate images by an automated event identification process. In one or more examples the automated event identification process comprises one or both of: a process of identifying one or more objects appearing in the subset of candidate images and tracking their movement to identify the occurrence of one or more events based on predetermined criteria anda process comprising the use of convolutional neural networks trained to identify one or more events that occurs in the subset of candidate images;wherein the determined occurrence of the event provides for identification of the at least one expression-causing image. In one or more examples the means are configured to based on eye tracking information indicative of where in the scene the user was looking over time provide said time window and the eye tracking information from the same time period covered by the time window to said automated event identification process to identify the at least one expression-causing image. In one or more examples the first imagery comprises one or more images based on a live stream of imagery of the face of the user and thereby the expression-time information comprises live information indicative of when an occurrence of a user expression of the user is determined to have occurred in the first imagery and the second imagery comprises a plurality of images of the scene based on a live stream of imagery of the scene wherein a buffer is configured to store the most recently received images from the live streamwherein the time window is configured to temporally extends from the first time comprising a predetermined reaction time prior to the time indicated in the expression-time information to the second time comprising a time based on a size of the buffer prior to the time indicated in the expression-time information. In one or more examples the means are configured to based on the expression-time information being indicative of a plurality of user expressions of the user and a plurality of associated pairs of at least one expression-causing image with at least one expression-time image provide for display of the associated pairs for selection and recordal based on user input. In one or more examples the contemporaneous capture of the first imagery and the second imagery is based on user input. In one or more examples the predetermined reaction time comprises a reaction time of the user determined from analysis of previously captured first and second imagery. In a further aspect there is provided a method the method comprising: based on first imagery comprising imagery being captured of at least part of a body of a user and contemporaneously captured second imagery comprising imagery of a scene wherein the first imagery is captured by a first camera of a device and the second imagery is captured by a second camera of the same device the second imagery comprising at least a plurality of images taken over time and based on expression-time information indicative of when a user expression of the user is determined to have occurred in the first imageryproviding a time window temporally extending from a first time comprising a predetermined reaction time prior to the time indicated in the expression-time information to a second time comprising a time equal to or prior to the first time the time window provided to identify at least one expression-causing image from the plurality of images of the second imagery that was captured in said time window andproviding for association and recordal of the at least one expression-causing image with at least one expression-time image comprising at least one image from the first imagery based on the time indicated in the expression-time information. In a further aspect there is provided a computer readable medium comprising computer program code stored thereon the computer readable medium and computer program code being configured to when run on at least one processor perform the method of: based on first imagery comprising imagery being captured of at least part of a body of a user and contemporaneously captured second imagery comprising imagery of a scene wherein the first imagery is captured by a first camera of a device and the second imagery is captured by a second camera of the same device the second imagery comprising at least a plurality of images taken over time and based on expression-time information indicative of when a user expression of the user is determined to have occurred in the first imageryproviding a time window temporally extending from a first time comprising a predetermined reaction time prior to the time indicated in the expression-time information to a second time comprising a time equal to or prior to the first time the time window provided to identify at least one expression-causing image from the plurality of images of the second imagery that was captured in said time window and providing for association and recordal of the at least one expression-causing image with at least one expression-time image comprising at least one image from the first imagery based on the time indicated in the expression-time information. In a further example aspect there is provided an apparatus comprising: at least one processor; andat least one memory including computer program codethe at least one memory and the computer program code configured to with the at least one processor cause the apparatus to perform at least the following:based on first imagery comprising imagery being captured of at least part of a body of a user and contemporaneously captured second imagery comprising imagery of a scene wherein the first imagery is captured by a first camera of a device and the second imagery is captured by a second camera of the same device the second imagery comprising at least a plurality of images taken over time and based on expression-time information indicative of when a user expression of the user is determined to have occurred in the first imageryprovide a time window temporally extending from a first time comprising a predetermined reaction time prior to the time indicated in the expression-time information to a second time comprising a time equal to or prior to the first time the time window provided to identify at least one expression-causing image from the plurality of images of the second imagery that was captured in said time window andprovide for association and recordal of the at least one expression-causing image with at least one expression-time image comprising at least one image from the first imagery based on the time indicated in the expression-time information. The present disclosure includes one or more corresponding aspects examples or features in isolation or in various combinations whether or not specifically stated (including claimed) in that combination or in isolation. Corresponding means and corresponding functional units (e.g. function enabler image capturer user expression determiner image recorder display device) for performing one or more of the discussed functions are also within the present disclosure. Corresponding computer programs for implementing one or more of the methods disclosed are also within the present disclosure and encompassed by one or more of the described examples. The above summary is intended to be merely exemplary and non-limiting. | The patent US11551452 describes an apparatus and method for associating images from two image streams, specifically imagery of a user's body and imagery of a scene, captured by different cameras in a device. The system uses expression-time information to identify user expressions and provides a time window to select relevant images from the scene stream. It then associates these images with corresponding images from the user's stream, allowing for the creation of composite images or video content. The system can identify various user expressions, such as changes in facial expressions or hand movements, and utilizes automated event identification processes, including convolutional neural networks, to enhance accuracy. Additionally, the system can incorporate eye tracking information for improved identification of expression-causing images. Overall, this technology enables efficient and accurate association of images from different streams, potentially enhancing user experience in various applications.
US11552731 | In a first aspect this specification describes an apparatus comprising: means for receiving data at a receiver of a transmission system wherein the transmission system comprises an encoder that generates first coded data by encoding first data bits a transmitter a channel and the receiver; means for using a receiver algorithm to convert data received at the receiver from the transmitter over the channel into an estimate of the first coded data the receiver algorithm having one or more trainable parameters; means for generating an estimate of the first data bits by decoding the estimate of the first coded data said decoding making use of an error correction code of said encoding of the first data bits; means for generating a refined estimate of the first coded data by encoding the estimate of the first data bits; means for generating a loss function based on a function of the refined estimate of the first coded data and the estimate of the first coded data; means for updating the trainable parameters of the receiver algorithm in order to minimise the loss function; and means for controlling a repetition of updating the trainable parameters by generating for each repetition for the same received data a further refined estimate of the first coded data a further loss function and further updated trainable parameters. The means for controlling said repetition may repeat the updating until a condition (such as a set number of iterations and/or until outputs have settled) is reached. In a second aspect this specification describes a system comprising: means for encoding first data bits to generate first coded data wherein the encoding uses an error correction code; means for converting the first coded data into data for transmission; means for transmitting the data for transmission; means for receiving the transmitted data; means for using a receiver algorithm to convert the received data into an estimate of the first coded data the receiver algorithm having one or more trainable parameters; means for generating an estimate of the first data bits by decoding the estimate of the first coded data said decoding making use of said error correction code; means for generating a refined estimate of the first coded data by encoding the estimate of the first data bits; means for generating a loss function based on a function of the refined estimate of the first coded data and the estimate of the first coded data; means for updating the trainable parameters of the receiver algorithm in order to minimise the loss function; and means for controlling a repetition of updating the trainable parameters by generating for each repetition for the same received data a further refined estimate of the first coded data a further loss function and further updated trainable parameters. The means for controlling said repetition may repeat the updating until a condition (such as a set number of iterations and/or until outputs have settled) is reached. Some embodiments may further comprise means for initialising the trainable parameters of the receiver algorithm. The means for receiving data at the receiver may receive a plurality of data observations. The means for generating the loss function may generate the loss function from a plurality of loss function calculations generated for each of the plurality of data observations. The means for updating the trainable parameters of the receiver algorithm may minimise an average of the plurality of loss function calculations. In some embodiments the means for updating the trainable parameters of the receiver algorithm may minimise the loss function by using gradient descent or reinforcement learning. Some embodiments may further comprise a second means for controlling a repetition of the updating of the trainable parameters by for each repetition using the receiver algorithm to convert second data received at the receiver into an estimate of second coded data on which the received second data is based generating a second loss function based on a function of a refined estimate of second coded data and the estimate of the second coded data and updating the trainable parameters in order to minimise the loss function. The second means for controlling said repetition may repeat the updating until a second condition (such as a set number of iterations and/or until outputs have settled) is reached. Some embodiments may further comprise means for identifying which of estimates of the first data bits are correctly received wherein the means for generating the loss function may consider only first coded data corresponding to first data bits that are identified as being correctly received. A parity check means may be provided for identifying which estimates of the first data bits are correctly received. The means for identifying which estimates of the first data bits are correctly received may for example comprise a cyclic redundancy check module. The trainable parameters of the receiver algorithm may be provided (at least in part) as part of an equalisation module that forms part of the receiver of the transmission module. For example the equalisation module may be a pre-equalisation module provided before a receiver module of the receiver of the transmission system. Alternatively the equalisation module may be a post-equalisation module provided after a receiver module of the receiver of the transmission system. The equalisation module may be provided in other ways and may for example be distributed. In some forms of the invention the means may comprise: at least one processor; and at least one memory including computer program code the at least one memory and computer program code configured to with the at least one processor cause the performance of the apparatus. In a third aspect this specification describes a method comprising: receiving data at a receiver of a transmission system wherein the transmission system comprises an encoder that generates first coded data by encoding first data bits a transmitter a channel and the receiver; using a receiver algorithm to convert data received at the receiver from the transmitter over the channel into an estimate of the first coded data the receiver algorithm having one or more trainable parameters; generating an estimate of the first data bits by decoding the estimate of the first coded data said decoding making use of an error correction code of said encoding of the first data bits; generating a refined estimate of the first coded data by encoding the estimate of the first data bits; generating a loss function based on a function of the refined estimate of the first coded data and the estimate of the first coded data; updating the trainable parameters of the receiver algorithm in order to minimise the loss function; and controlling a repetition of updating the trainable parameters by generating for each repetition for the same received data a further refined estimate of the first coded data a further loss function and further updated trainable parameters. Controlling said repetition may comprise repeating the updating until a condition (such as a set number of iterations and/or until outputs have settled) is reached. In a fourth aspect this specification describes a method comprising: encoding first data bits to generate first coded data wherein the encoding uses an error correction codes; converting the first coded data into data for transmission; transmitting the data for transmission; receiving the transmitted data; using a receiver algorithm to convert the received data into an estimate of the first coded data the receiver algorithm having one or more trainable parameters; generating an estimate of the first data bits by decoding the estimate of the first coded data said decoding making use of said error correction code; generating a refined estimate of the first coded data by encoding the estimate of the first data bits; generating a loss function based on a function of the refined estimate of the first coded data and the estimate of the first coded data; updating the trainable parameters of the receiver algorithm in order to minimise the loss function; and controlling a repetition of updating the trainable parameters by generating for each repetition for the same received data a further refined estimate of the first coded data a further loss function and further updated trainable parameters. Controlling said repetition may comprise repeating the updating until a condition (such as a set number of iterations and/or until outputs have settled) is reached. The means for receiving data at the receiver may receive a plurality of data observations. Generating the loss function may comprise generating the loss function from a plurality of loss function calculations generated for each of the plurality of data observations. Updating the trainable parameters of the receiver algorithm may comprise minimising an average of the plurality of loss function calculations. In some embodiments updating the trainable parameters of the receiver algorithm may comprise minimising the loss function by using gradient descent or reinforcement learning. Some embodiments may further comprise controlling a repetition of the updating of the trainable parameters by for each repetition using the receiver algorithm to convert second data received at the receiver into an estimate of second coded data on which the received second data is based generating a second loss function based on a function of a refined estimate of second coded data and the estimate of the second coded data and updating the trainable parameters in order to minimise the loss function. The second means for controlling said repetition may repeat the updating until a second condition (such as a set number of iterations and/or until outputs have settled) is reached. Some embodiments may further comprise identifying which of estimates of the first data bits are correctly received wherein generating the loss function may consider only first coded data corresponding to first data bits that are identified as being correctly received. In a fifth aspect this specification describes an apparatus configured to perform any method as described with reference to the third or fourth aspects. In a sixth aspect this specification describes computer-readable instructions which when executed by computing apparatus cause the computing apparatus to perform any method as described with reference to the third or fourth aspects. In a seventh aspect this specification describes a computer program comprising instructions stored thereon for performing at least the following: receiving data at a receiver of a transmission system wherein the transmission system comprises an encoder that generates first coded data by encoding first data bits a transmitter a channel and the receiver; using a receiver algorithm to convert data received at the receiver from the transmitter over the channel into an estimate of the first coded data the receiver algorithm having one or more trainable parameters; generating an estimate of the first data bits by decoding the estimate of the first coded data said decoding making use of an error correction code of said encoding of the first data bits; generating a refined estimate of the first coded data by encoding the estimate of the first data bits; generating a loss function based on a function of the refined estimate of the first coded data and the estimate of the first coded data; updating the trainable parameters of the receiver algorithm in order to minimise the loss function; and controlling a repetition of updating the trainable parameters by generating for each repetition for the same received data a further refined estimate of the first coded data a further loss function and further updated trainable parameters. In an eighth aspect this specification describes a computer readable medium (e.g. a non-transitory computer readable medium) comprising program instructions stored thereon for performing at least the following: receiving data at a receiver of a transmission system wherein the transmission system comprises an encoder that generates first coded data by encoding first data bits a transmitter a channel and the receiver; using a receiver algorithm to convert data received at the receiver from the transmitter over the channel into an estimate of the first coded data the receiver algorithm having one or more trainable parameters; generating an estimate of the first data bits by decoding the estimate of the first coded data said decoding making use of an error correction code of said encoding of the first data bits; generating a refined estimate of the first coded data by encoding the estimate of the first data bits; generating a loss function based on a function of the refined estimate of the first coded data and the estimate of the first coded data; updating the trainable parameters of the receiver algorithm in order to minimise the loss function; and controlling a repetition of updating the trainable parameters by generating for each repetition for the same received data a further refined estimate of the first coded data a further loss function and further updated trainable parameters. In a ninth aspect this specification describes a computer program comprising instructions stored thereon for performing at least the following: encoding first data bits to generate first coded data wherein the encoding uses an error correction codes; converting the first coded data into data for transmission; transmitting the data for transmission; receiving the transmitted data; using a receiver algorithm to convert the received data into an estimate of the first coded data the receiver algorithm having one or more trainable parameters; generating an estimate of the first data bits by decoding the estimate of the first coded data said decoding making use of said error correction code; generating a refined estimate of the first coded data by encoding the estimate of the first data bits; generating a loss function based on a function of the refined estimate of the first coded data and the estimate of the first coded data; updating the trainable parameters of the receiver algorithm in order to minimise the loss function; and controlling a repetition of updating the trainable parameters by generating for each repetition for the same received data a further refined estimate of the first coded data a further loss function and further updated trainable parameters. In a tenth aspect this specification describes a computer readable medium (e.g. a non-transitory computer readable medium) comprising program instructions stored thereon for performing at least the following: encoding first data bits to generate first coded data wherein the encoding uses an error correction codes; converting the first coded data into data for transmission; transmitting the data for transmission; receiving the transmitted data; using a receiver algorithm to convert the received data into an estimate of the first coded data the receiver algorithm having one or more trainable parameters; generating an estimate of the first data bits by decoding the estimate of the first coded data said decoding making use of said error correction code; generating a refined estimate of the first coded data by encoding the estimate of the first data bits; generating a loss function based on a function of the refined estimate of the first coded data and the estimate of the first coded data; updating the trainable parameters of the receiver algorithm in order to minimise the loss function; and controlling a repetition of updating the trainable parameters by generating for each repetition for the same received data a further refined estimate of the first coded data a further loss function and further updated trainable parameters. | The patent document (US11552731) describes an apparatus, method, and computer program for learning in communication systems by updating parameters in a receiving algorithm. The system involves receiving data at a receiver in a transmission system, using a receiver algorithm with trainable parameters to convert received data into an estimate, generating refined estimates and loss functions, updating parameters to minimize loss, and controlling repetitions of updates. The method includes error correction codes, gradient descent or reinforcement learning for parameter updates, and identifying correctly received data bits for improved accuracy. The patent covers various aspects of updating parameters in communication systems to enhance performance and reliability.
US11553017 | The following summary is merely intended to be illustrative. The summary is not intended to limit the scope of the claims. In accordance with one aspect a method comprising: receiving with a user equipment an indication of one or more request-response overload capabilities; based on the indication of the one or more request-response overload capabilities transmitting at least one request to a media server wherein the at least one request is configured to request a plurality of media segments; and receiving from the media server at least one response to the request wherein the at least one response comprises the plurality of media segments. In accordance with one aspect an apparatus comprising: at least one processor; and at least one memory and computer program code wherein the at least one memory and the computer program code are configured to with the at least one processor cause the apparatus to: receive an indication of one or more request-response overload capabilities; based on the indication of the one or more request-response overload capabilities transmit at least one request to a media server wherein the at least one request is configured to request a plurality of media segments; and receive from the media server at least one response to the request wherein the at least one response comprises the plurality of media segments. In accordance with one aspect an apparatus comprising means for performing: receiving an indication of one or more request-response overload capabilities; based on the indication of the one or more request-response overload capabilities transmitting at least one request to a media server wherein the at least one request is configured to request a plurality of media segments; and receiving from the media server at least one response to the request wherein the at least one response comprises the plurality of media segments. In accordance with one aspect a non-transitory computer-readable medium comprising program instructions stored thereon which when executed with at least one processor cause the at least one processor to: receive an indication of one or more request-response overload capabilities; based on the indication of the one or more request-response overload capabilities transmit at least one request to a media server wherein the at least one request is configured to request a plurality of media segments; and receive from the media server at least one response to the request wherein the at least one response comprises the plurality of media segments. In accordance with one aspect a method comprising: transmitting from an overload handler to a client an indication of one or more request-response overload capabilities; receiving from the client at least one request for a plurality of media segments based at least partially on the indication of the one or more request-response overload capabilities; and transmitting to the client at least one response comprising the plurality of media segments. In accordance with one aspect an apparatus comprising: at least one processor; and at least one memory and computer program code wherein the at least one memory and the computer program code are configured to with the at least one processor cause the apparatus to: transmit to a client an indication of one or more request-response overload capabilities; receive from the client at least one request for a plurality of media segments based at least partially on the indication of the one or more request-response overload capabilities; and transmit to the client at least one response comprising the plurality of media segments. In accordance with one aspect an apparatus comprising means for performing: transmitting to a client an indication of one or more request-response overload capabilities; receiving from the client at least one request for a plurality of media segments based at least partially on the indication of the one or more request-response overload capabilities; and transmitting to the client at least one response comprising the plurality of media segments. In accordance with one aspect a non-transitory computer-readable medium comprising program instructions stored thereon which when executed with at least one processor cause the at least one processor to: transmit to a client an indication of one or more request-response overload capabilities; receive from the client at least one request for a plurality of media segments based at least partially on the indication of the one or more request-response overload capabilities; and transmit to the client at least one response comprising the plurality of media segments. | The patent US11553017 describes an apparatus and method for timed media HTTP request aggregation, particularly focusing on handling requests for media segments efficiently. The apparatus includes processors and memory with computer program code to transmit overload capabilities to clients, receive requests for multiple media segments based on these capabilities, and respond with the requested media segments. These segments can include video, audio, timed metadata, or temporal information compressed into bitstreams. The apparatus can be part of various systems like media servers, HTTP overload handlers, edge servers, or content delivery networks. It optimizes responses by packing segments into overloaded responses and supports different request and response formats. The patent also discusses classifications related to network streaming of media packets, hypertext transfer protocol (HTTP) protocols, and stream processing for media content.
US11553258 | Now in order to at least alleviate the above problems an enhanced file authoring method is introduced herein. A method according to a first aspect comprises authoring a first section of a first media format wherein the first section comprises type and length fields of the first section wherein the type value of the first section of the first media format is such that allows parsers of the first media format ignore the first section; one or more entire sections complying with a second media format; and a section header of a bridge section complying with the second media format wherein the section header comprises type and length fields; authoring a second section of the first media format comprising type and length fields of the second section; and data complying with the second media format; and setting the content of the first section to be such that it allows parsers of the second media format ignore the type and length fields of the second section. According to an embodiment said setting of the content of the first section further comprises setting the type value of the section header is such that allows parsers of the second media format ignore the bridge section; and setting the value of the length field of the section header of the bridge section to be such that the type and length fields of the second section of the first media format are enclosed in the bridge section. According to an embodiment the first media format is JPEG and the second media format is HEIF the first section is a JPEG marker segment and the bridge section is a bridge box having a type allowing HEIF parsers ignore the bridge box. According to an embodiment said setting of the content of the first section further comprises indicating in the type field of the bridge section that the bridge section contains media data; indicating in the length field of the bridge section that the bridge section encloses the type and length fields of the second section and at least a subset of the data complying with the second media format; and including only such data references in the one or more entire sections that avoid referencing the type and length fields of the second section. According to an embodiment the method further comprises indicating in a media file a data reference to a media frame according to the second media format to be one of the following: a first byte offset relative to a start position within the media file of the one or more entire sections complying with the second media format; a second byte offset relative to a resource identified by a URL the URL identifying the media file; a third byte offset relative to the start of the media file; or a fourth byte offset relative to an identified media data container with an indicated first identifier value. According to an embodiment the method further comprises deriving an offset indicating a start position within the media file of the one or more entire sections complying with the second media format; and indicating the offset in association with the media file. An apparatus according to a second aspect comprises means for authoring a first section of a first media format wherein the first section comprises type and length fields of the first section wherein the type value of the first section of the first media format is such that allows parsers of the first media format ignore the first section; one or more entire sections complying with a second media format; and a section header of a bridge section complying with the second media format wherein the section header comprises type and length fields; means for authoring a second section of the first media format comprising type and length fields of the second section; and data complying with the second media format; and means for setting the content of the first section to be such that it allows parsers of the second media format ignore the type and length fields of the second section. A method according to a third aspect comprises receiving an offset in association with the media file the offset indicating a start position within the media file complying with a second media format; and parsing the media file starting from the offset using a parsing process of the second media format. An apparatus according to a fourth aspect comprises means for receiving an offset in association with the media file the offset indicating a start position within the media file complying with a second media format; and means for parsing the media file starting from the offset using a parsing process of the second media format. The further aspects relate to apparatuses and computer readable storage media stored with code thereon which are arranged to carry out the above methods and one or more of the embodiments related thereto. | The patent US11553258 discloses methods, apparatuses, and computer programs related to video coding and decoding. It addresses the challenge of reconciling different media file formats by introducing an enhanced file authoring method. The method involves authoring a first section of a first media format with type and length fields that allow parsers of the first format to ignore it, along with entire sections complying with a second media format and a section header of a bridge section in the second format. A second section of the first format containing data complying with the second format is also authored. The content of the first section is set to allow parsers of the second format to ignore the type and length fields of the second section. This involves indicating in the bridge section's type field that it contains media data, setting the length field to enclose the type and length fields of the second section and some data, and including data references in the entire sections that avoid referencing the type and length fields of the second section. The patent further details various embodiments and aspects related to setting offsets, parsing media files, and utilizing specific file formats like JPEG and HEIF.
US11556796 | A method apparatus and computer program product are provided in accordance with an example embodiment for compressing weights for decoder-side neural networks. As a result of the compression neural networks may be efficiently represented such that the requirements for memory and the computational complexity are reduced thereby enabling efficient transmission of neural networks among devices. In one example embodiment a method is provided that includes training a neural network on a training dataset. In some embodiments the training can comprise applying a task loss function and a weight-update compression loss function to the neural network during training. In some embodiments the weight-update compression loss function can comprise a weight-update vector. In some embodiments the weight-update vector can be defined as a latest weight vector minus an initial weight vector before training. In some embodiments the weight-update compression loss function comprises a ratio of an L1-norm of the weight-update vector to an L2-norm of the weight-update vector. In some embodiments the weight-update compression loss can be derived from the weight update. In some embodiments the weight-update compression loss can be reduced such as minimized so the weight-updates are sparser (with many values close to zero) and the non-zero values can be closer to quantized values. In some embodiments the weight-updates are sparsified by setting small weight-update values to zero based on a predetermined threshold. In some embodiments the weight-update values may be quantized for example using a clustering algorithm. In some embodiments reducing the weight-update compression loss may lower an entropy of a weight-update vector of the trained neural network. In some embodiments the method can further include entropy encoding the weight-update to obtain a compressed weight-update. In another example embodiment a method is provided that includes providing a pre-trained neural network. In some embodiments the neural network may be pretrained by maximizing generalization on a held-out validation dataset by using at least a task loss function. In some other embodiments the neural network may be pretrained by maximizing generalization on a held-out validation dataset by using at least a task loss function and a weight compression loss. In some other embodiments the neural network can be pretrained by using as a loss the average task loss of a set of temporarily overfitted models. In some embodiments the temporarily overfitted models have each been overfitted to a small portion of data (such as a single image). In some embodiments the neural network can be pretrained by applying a task loss function in the temporary overfitting stage. In some other embodiments the neural network can be pretrained by applying a task loss function and a weight-update compression loss function in the temporary overfitting stage. In some embodiments the weight-update compression loss function can comprise a weight-update vector. In some embodiments the weight-update vector can be defined as a latest weight vector minus an initial weight vector before training. In some embodiments the weight-update compression loss function comprises a ratio of an L1-norm of the weight-update vector to an L2-norm of the weight-update vector. In some embodiments the method can further include compressing the weight-updates by pruning small-valued weight-updates. In some embodiments weight-update compression loss can be reduced such as minimized so the weight-updates are more quantizable. In some embodiments the weight-updates can be made sparser (with more values close to zero) and the non-zero values can be closer to quantized values. In some embodiments reducing the weight-update compression loss may lower an entropy of a weight-update vector of the trained neural network. In another example embodiment an apparatus is provided that includes at least one processor and at least one memory that includes computer program code with the at least one memory and the computer program code configured to with the at least one processor cause the apparatus to at least train a neural network on a training dataset wherein the training comprises applying a task loss function and a weight-update compression loss function. The weight-update compression loss function can comprise a weight-update vector defined as a latest weight vector minus an initial weight vector before training. In some embodiments the weight-update compression loss function comprises a ratio of an L1-norm of the weight-update vector to an L2-norm of the weight-update vector. In some embodiments the at least one memory and the computer program code can be configured to with the at least one processor cause the apparatus to at least entropy encode the neural network to obtain a compressed neural network. In some embodiments the weight-update compression loss can be reduced such as minimized so as weight-updates are sparser (with many values close to zero) and the non-zero values can be closer to quantized values. In some embodiments reducing the weight-update compression loss may lower an entropy of a weight-update vector of the trained neural network. In another example embodiment an apparatus is provided that includes at least one processor and at least one memory that includes computer program code with the at least one memory and the computer program code configured to with the at least one processor cause the apparatus to at least provide a pre-trained neural network. The pre-trained neural network has been previously trained using a training dataset by applying a task loss function and a weight-update compression loss function. The weight-update compression loss function comprises a weight-update vector defined as a latest weight vector minus an initial weight vector before training. In some embodiments the weight-update compression loss function comprises a ratio of an L1-norm of the weight-update vector to an L2-norm of the weight-update vector. In some embodiments the at least one memory and the computer program code can be configured to with the at least one processor cause the apparatus to at least compress the pre-trained neural network by pruning small-valued weights. In some embodiments the weight-update compression loss can be reduced such as minimized so as weight-updates are sparser (with many values close to zero) and the non-zero values can be closer to quantized values. In some embodiments reducing the weight-update compression loss may lower an entropy of a weight-update vector of the trained neural network. In another example embodiment an apparatus is provided that includes means for training a neural network on a training dataset. In some embodiments the apparatus can include means for training the neural network by at least applying a task loss function and a weight-update compression loss function to the neural network. In some embodiments the weight-update compression loss function comprises a weight-update vector. In some embodiments the weight-update vector can be defined as a latest weight vector minus an initial weight vector before training. In some embodiments the weight-update compression loss function comprises a ratio of an L1-norm of the weight-update vector to an L2-norm of the weight-update vector. In some embodiments the apparatus can further include means for entropy encoding the neural network to obtain a compressed neural network. In some embodiments the weight-update compression loss can be reduced such as minimized so as weight-updates are sparser (with many values close to zero) and the non-zero values can be closer to quantized values. In some embodiments reducing the weight-update compression loss may lower an entropy of a weight-update vector of the trained neural network. In another example embodiment an apparatus is provided that includes means for providing a pre-trained neural network. In some embodiments the pre-trained neural network can be previously trained using a training dataset by applying a task loss function and a weight-update compression loss function. In some embodiments the weight-update compression loss function can comprise a weight-update vector. In some embodiments the weight-update vector can be defined as a latest weight vector minus an initial weight vector before training. In some embodiments the weight-update compression loss function comprises a ratio of an L1-norm of the weight-update vector to an L2-norm of the weight-update vector. In some embodiments the apparatus can further include means for compressing the pre-trained neural network by pruning small-valued weights. In some embodiments the weight-update compression loss can be reduced such as minimized so as weight-updates are sparser (with many values close to zero) and the non-zero values can be closer to quantized values. In some embodiments reducing the weight-update compression loss may lower an entropy of a weight-update vector of the trained neural network. In a further example embodiment a computer program product is provided that includes at least one non-transitory computer-readable storage medium having computer-executable program code instructions stored therein with the computer-executable program code instructions including program code instructions configured to at least cause one or more processors to train a neural network on a training dataset. The training comprises applying a task loss function and a weight-update compression loss function. The weight-update compression loss function comprises a weight-update vector defined as a latest weight vector minus an initial weight vector before training. In some embodiments the weight-update compression loss function comprises a ratio of an L1-norm of the weight-update vector to an L2-norm of the weight-update vector. In some embodiments the computer-executable program code instructions stored on the non-transitory computer-readable storage medium can be configured to at least cause the one or more processors to entropy encode the neural network to obtain a compressed neural network. In some embodiments the weight-update compression loss can be reduced such as minimized so as weight-updates to be sparser (with many values close to zero) and the non-zero values can be closer to quantized values. In some embodiments reducing the weight-update compression loss may lower an entropy of a weight-update vector of the trained neural network. In a further example embodiment a computer program product is provided that includes at least one non-transitory computer-readable storage medium having computer-executable program code instructions stored therein with the computer-executable program code instructions including program code instructions configured to at least cause one or more processors to provide a pre-trained neural network the pre-trained neural network having been previously trained using a training dataset by applying a task loss function and a weight-update compression loss function the weight-update compression loss function comprising a weight-update vector defined as a latest weight vector minus an initial weight vector before training. In some embodiments the weight-update compression loss function comprises a ratio of an L1-norm of the weight-update vector to an L2-norm of the weight-update vector. In some embodiments the computer-executable program code instructions stored on the non-transitory computer-readable storage medium can be configured to at least cause the one or more processors to compress the pre-trained neural network by pruning small-valued weights. In some embodiments the weight-update compression loss can be reduced such as minimized so as to be sparser (with many values close to zero) and the non-zero values can be closer to quantized values. In some embodiments reducing the weight-update compression loss may lower an entropy of a weight-update vector of the trained neural network. In another embodiment a method is provided that includes temporarily overfitting a neural network on a first image of a plurality of images for a first predetermined number of times to generate a first temporarily overfitted neural network. In some embodiments the method can further include after iteratively temporarily overfitting the neural network on the first image of the plurality of images resetting one or more weights to an initial weight value. In some embodiments the method can further include iteratively temporarily overfitting the first temporarily overfitted and reset neural network to a second image of the plurality of images for a second predetermined number of times to generate a second temporarily overfitted neural network. In some embodiments the method can further include after iteratively temporarily overfitting the neural network on the second image of the plurality of images resetting one or more weights to an initial weight value. In some embodiments the method can further include iteratively temporarily overfitting the neural network on any number of additional images of the plurality of images resetting the neural network after some or all of the temporary overfitting steps. In some embodiments the method can include temporarily overfitting the neural network on each of the plurality of images and resetting after each iterative temporary overfitting step. In some embodiments iteratively temporarily overfitting the neural network comprises applying at least a task loss function and a weight-update compression loss function. In some embodiments the method can further include computing an average loss over the overfitted neural networks based on the performance of the first overfitted neural network relative to the first image and the performance of the second overfitted neural network relative to the second image. In some embodiments the method can further include computing one or more gradient values based on the average loss value and one or more neural network weights. In some embodiments the method can further include updating the neural network using the gradient values. In some embodiments the method can further include repeating the above updating for a number of iterations. In some embodiments the method can further include using a final updated neural network as a pretrained neural network. The pretrained neural network is usable as a starting point when overfitting the neural network to a small set of data to be encoded. In another example embodiment an apparatus is provided that includes at least one processor and at least one memory that includes computer program code with the at least one memory and the computer program code configured to with the at least one processor cause the apparatus to at least temporarily overfit a neural network on a first image of a plurality of images a first predetermined number of times to generate a first temporarily overfitted neural network. In some embodiments overfitting can be carried out using a task loss function and/or a weight-update compression loss function. In some embodiments the weight-update compression loss function can comprise a ratio of an L1-norm of a weight-update vector to an L2-norm of the weight-update vector. In some embodiments the at least one memory and the computer program code can be configured to with the at least one processor cause the apparatus to at least after the neural network is iteratively temporarily overfit on the first image of the plurality of images reset one or more weights to an initial weight value. In some embodiments the at least one memory and the computer program code can be configured to with the at least one processor cause the apparatus to at least iteratively temporarily overfit the first temporarily overfitted and reset neural network to a second image of the plurality of images a second predetermined number of times to generate a second temporarily overfitted neural network. In some embodiments the at least one memory and the computer program code can be configured to with the at least one processor cause the apparatus to at least iteratively overfit the neural network on any number of additional images of the plurality of images and reset the neural network after overfitting the neural network on some or all of the respective images. In some embodiments the at least one memory and the computer program code can be configured to with the at least one processor cause the apparatus to at least overfit the neural network on each of the plurality of images and resetting after each iterative overfitting step. In some embodiments the at least one memory and the computer program code can be configured to with the at least one processor cause the apparatus to at least computing an average loss over the overfitted neural networks based on the performance of the first temporarily overfitted neural network relative to the first image and the performance of the second temporarily overfitted neural network relative to the second image. In some embodiments the at least one memory and the computer program code can be configured to with the at least one processor cause the apparatus to at least compute one or more gradient values based on the average loss value and one or more neural network weights. In some embodiments the at least one memory and the computer program code can be configured to with the at least one processor cause the apparatus to at least update the neural network using the gradient values. In some embodiments the at least one memory and the computer program code can be configured to with the at least one processor cause the apparatus to at least repeat the above updating for a number of iterations. In some embodiments the apparatus can be configured to determine when the neural network has been temporarily prefitted on a predetermined number of images and to discontinue the above described steps thereafter. In some embodiments after discontinuing the iterative temporary overfitting of the neural network on individual images or other data from the training database a final updated neural network is formed. In some embodiments the at least one memory and the computer program code can be configured to with the at least one processor cause the apparatus to at least use the final updated neural network as a pretrained neural network. The pretrained neural network is usable as a starting point when overfitting the neural network to a small set of data to be encoded. In some embodiments iteratively overfitting the neural network comprises applying at least a task loss function and/or a weight-update compression loss function. In another example embodiment an apparatus is provided that includes means such as the processor for training a neural network on a training dataset. In some embodiments the apparatus can include means such as the processor for temporarily overfitting a neural network on a first image of a plurality of images for a first predetermined number of times to generate a first temporarily overfitted neural network. In some embodiments the apparatus can include means such as the processor such that after iteratively temporarily overfitting the neural network on the first image of the plurality of images resetting one or more weights to an initial weight value. In some embodiments the apparatus can include means such as the processor for iteratively temporarily-overfitting the first temporarily overfitted and resetting the neural network to a second image of the plurality of images for a second predetermined number of times to generate a second temporarily overfitted neural network. In some embodiments the apparatus can include means such as the processor for computing an average loss over all the temporarily overfitted neural networks based on the performance of the first temporarily overfitted neural network relative to the first image and the performance of the second temporarily overfitted neural network relative to the second image. In some embodiments the apparatus can include means such as the processor for computing one or more gradient values based on the average loss value and one or more neural network weights. In some embodiments the apparatus can include means such as the processor for updating the neural network using the gradient values. In some embodiments apparatus can include means such as the processor for causing the apparatus to at least repeat each of the above steps in the proper order for a predetermined number of iterations. In some embodiments the apparatus can include means such as the processor for determining when the neural network has been temporarily prefitted on the predetermined number of images and to discontinue the above described steps thereafter. In some embodiments after discontinuing the iterative temporary overfitting of the neural network on individual images or other data from the training database a final updated neural network is formed. In some embodiments the apparatus can include means such as the processor for using the final updated neural network as a pretrained neural network. In some embodiments the pretrained neural network is usable as a starting point when overfitting the neural network to a small set of data to be encoded. In some embodiments iteratively overfitting the neural network comprises applying at least a task loss function and/or a weight-update compression loss function. In a further example embodiment a computer program product is provided that includes at least one non-transitory computer-readable storage medium having computer-executable program code instructions stored therein with the computer-executable program code instructions including program code instructions configured to at least temporarily overfit a neural network on a first image of a plurality of images for a first predetermined number of times to generate a first temporarily overfitted neural network. In some embodiments overfitting can be carried out by applying a task loss function and/or a weight-update compression loss function. In some embodiments the weight-update compression loss function comprises a weight-update vector defined as a latest weight vector minus an initial weight vector before training. In some embodiments the weight-update compression loss function comprises a ratio of an L1-norm of the weight-update vector to an L2-norm of the weight-update vector. In some embodiments the computer-executable program code instructions stored on the non-transitory computer-readable storage medium can be configured to after iteratively temporarily-overfitting the neural network on the first image of the plurality of images at least reset one or more weights to an initial weight value. In some embodiments the computer-executable program code instructions stored on the non-transitory computer-readable storage medium can be configured to at least iteratively temporarily-overfit the first temporarily overfitted and reset neural network to a second image of the plurality of images for a second predetermined number of times to generate a second temporarily overfitted neural network. In some embodiments the computer-executable program code instructions stored on the non-transitory computer-readable storage medium can be configured to at least compute an average loss over all the temporarily overfitted neural networks based on the performance of the first temporarily overfitted neural network relative to the first image and the performance of the second temporarily overfitted neural network relative to the second image. In some embodiments the computer-executable program code instructions stored on the non-transitory computer-readable storage medium can be configured to at least compute one or more gradient values based on the average loss value and one or more neural network weights. In some embodiments the computer-executable program code instructions stored on the non-transitory computer-readable storage medium can be configured to at least update the neural network using the gradient values. In some embodiments the computer-executable program code instructions stored on the non-transitory computer-readable storage medium can be configured to at least repeat each of the above steps in the proper order for a predetermined number of iterations. In some embodiments the computer-executable program code instructions stored on the non-transitory computer-readable storage medium can be configured to at least determine when the neural network has been temporarily prefitted on the predetermined number of images and to discontinue the above described steps thereafter. In some embodiments after discontinuing the iterative temporary overfitting of the neural network on individual images or other data from the training database a final updated neural network is formed. In some embodiments the computer-executable program code instructions stored on the non-transitory computer-readable storage medium can be configured to at least use the final updated neural network as a pretrained neural network. In some embodiments the pretrained neural network is usable as a starting point when overfitting the neural network to a small set of data to be encoded. In some embodiments the iteratively temporarily-overfit neural network can be overfit by applying at least a task loss function and/or a weight-update compression loss function. In some embodiments a method for pretraining a neural network can include maximizing generalization performance such as by reducing such as minimizing at least a task loss on a held-out validation dataset. In some embodiments a method for pretraining a neural network can include maximizing generalization performance and compression of weights such as by reducing at least a task loss and a weights compression loss on a held-out validation dataset. In some embodiments the method for pretraining a neural network can include maximizing the overfitting performance such as by reducing such as minimizing the average task loss averaged over a set of temporarily overfitted models. In some embodiments each temporarily overfitted model is a model temporarily overfitted on a relatively small (e.g. one) set of data (e.g. images). In some embodiments the iterative temporary overfitting can start from an initial version of the pretrained model or a partially trained model or an untrained model. After each temporary overfitting step the model can be reset to the state before the latest temporary overfitting step. In other words the model can be reset to the pretrained version of the model. In some embodiments temporary overfitting can be carried out using at least the task loss. In some embodiments the temporary overfitting can be carried out using at least the task loss and the weight-update compression loss. In some embodiments once the neural network is pretrained the pretrained neural network can be overfitted on a small set of data (e.g. one image) that is to be compressed or encoded. In some embodiments the overfitting can be carried out using at least the task loss (task loss function). In some embodiments the overfitting can be carried out using at least the task loss (task loss function) and the weight-update compression loss (weight-update compression loss function). In some embodiments an apparatus can be provided that comprises: means for training a neural network on a training dataset wherein the training comprises applying at least a task loss function and a weight-update compression loss function the weight-update compression loss function comprising a weight-update vector defined as a latest weight vector minus an initial weight vector before training the weight-update compression loss function comprising a ratio of an L1-norm of the weight-update vector to an L2-norm of the weight-update vector; and means for pruning weight-update values which are within a predetermined range from zero and quantizing the weight-update values and the pruned weight-update values. In some embodiments the apparatus can further comprise: means for entropy encoding the resulting weight-update vector to obtain a compressed weight-update vector. In some embodiments the weight-update compression loss function is minimized to increase a sparsity and a quantizability of non-zero weight-update values. In some embodiments minimizing the weight-update compression loss function lowers an entropy of the weight-update vector of the trained neural network. In some embodiments an apparatus can be provided that comprises: means for pretraining a neural network by: temporarily overfitting the neural network on a first image of a plurality of images for a first predetermined number of times to generate a first temporarily overfitted neural network; after iteratively temporarily-overfitting the neural network on the first image of the plurality of images resetting one or more weights to an initial weight value; iteratively temporarily-overfitting the first temporarily overfitted and reset neural network to a second image of the plurality of images for a second predetermined number of times to generate a second temporarily overfitted neural network; computing an average loss over all the temporarily overfitted neural networks based on the performance of the first temporarily overfitted neural network relative to the first image and the performance of the second temporarily overfitted neural network relative to the second image; computing one or more gradient values based on the average loss value and one or more neural network weights; and updating the neural network using the gradient values the apparatus further comprising: means for repeating the updating for a number of iterations. In some embodiments the apparatus can further comprise: means for using a final updated neural network as a starting point when overfitting the neural network to a set of data to be encoded. In some embodiments the apparatus can further comprise: means for entropy encoding the resulting weight-update vector to obtain a compressed weight-update vector. In some embodiments a method may be provided that comprises: training a neural network on a training dataset wherein the training comprises applying at least a task loss function and a weight-update compression loss function the weight-update compression loss function comprising a weight-update vector defined as a latest weight vector minus an initial weight vector before training the weight-update compression loss function comprising a ratio of an L1-norm of the weight-update vector to an L2-norm of the weight-update vector; and pruning weight-update values which are within a predetermined range of zero and quantizing the weight-update values and the pruned weight-update values. In some embodiments the method can further comprise: entropy encoding the weight-update vector to obtain a compressed weight-update vector. In some embodiments the weight-update compression loss function is minimized to increase a sparsity and a quantizability of non-zero weight-update values. In some embodiments minimizing the weight-update values lowers an entropy of a weight-update vector of the trained neural network. In some embodiments a method can be provided that comprises: pretraining a neural network by: temporarily overfitting the neural network on a first image of a plurality of images for a first predetermined number of times to generate a first temporarily overfitted neural network; after iteratively temporarily-overfitting the neural network on the first image of the plurality of images resetting one or more weights to an initial weight value; iteratively temporarily-overfitting the first temporarily overfitted and reset neural network to a second image of the plurality of images for a second predetermined number of times to generate a second temporarily overfitted neural network; computing an average loss over all the temporarily overfitted neural networks based on the performance of the first temporarily overfitted neural network relative to the first image and the performance of the second temporarily overfitted neural network relative to the second image; computing one or more gradient values based on the average loss value and one or more neural network weights; and updating the neural network using the gradient values; the method further comprising: repeating the updating for a number of iterations. In some embodiments the method can further comprise using a final updated neural network as a starting point when overfitting the neural network to a set of data to be encoded. In some embodiments the method can further comprise: entropy encoding the resulting weight-update vector to obtain a compres | The patent US11556796 discloses methods, apparatuses, and computer program products related to compressing weight updates for decoder-side neural networks. It introduces techniques for training neural networks or compressing pre-trained networks by utilizing weight-update compression loss functions alongside task loss functions. These functions help in compressing weight-update vectors, increasing sparsity and quantizability of weight-update values, and lowering the entropy of these values. The method involves training neural networks on datasets, pruning weight-update values based on predetermined thresholds, quantizing the pruned and non-pruned values, and optionally entropy encoding the resulting vectors. This compression technique is particularly beneficial for reducing memory and computational resource requirements, enabling efficient deployment on devices with limited resources, and facilitating transmission of neural networks across devices without requiring substantial bandwidth.
US11558066 | It is an object of the present invention to define an efficient compression scheme and apparatus and related decompression scheme and apparatus for encoding and decoding coupling coefficient values being vectoring or channel coefficient values. In accordance with a first aspect of the invention a method for encoding a first sequence of integer coefficient values indicative of coupling coefficient values comprises determining a second sequence of numbers of digits for encoding the respective integer coefficient values of the first sequence the second sequence comprising as first element a first number of digits for encoding the first integer coefficient value of the first sequence and as second and subsequent elements constrained numbers of digits that are greater than or equal to respective minimum required numbers of digits for encoding the second and subsequent integer coefficient values of the first sequence the constrained numbers of digits being such that any two successive elements of the second sequence do not differ from each other by more than a given threshold value; encoding difference values between the successive elements of the second sequence; and encoding the integer coefficient values of the first sequence using the respective numbers of digits of the second sequence. In one embodiment of the invention the method further comprises encoding a further first sequence of integer coefficient values using the respective numbers of digits of the second sequence. The constrained numbers of digits are greater than or equal to respective further minimum required numbers of digits for encoding the second and subsequent integer coefficient values of the further first sequence. In one embodiment of the invention the first number of digits is a nominal number of digits preliminarily known. In one embodiment of the invention the method further comprises adjusting the first number of digits of the second sequence; and encoding the so-adjusted first number of digits of the second sequence. In one embodiment of the invention the method further comprises initializing the second and subsequent numbers of digits of the second sequence as being equal to the respective minimum required numbers of digits; and incrementing at least one of the second and subsequent numbers of digits of the second sequence till the successive elements of the second sequence do not differ from each other by more than the given threshold value. In one embodiment of the invention the coupling coefficient values are vectoring coefficient values for use in a vectoring processor the encoding is for the storage of the integer coefficient values in a memory area of the vectoring processor and the first sequence corresponds to a particular disturber-victim combination. In one embodiment of the invention the integer coefficient values are indicative of respective quantization intervals wherein the respective coupling coefficient values are enclosed. In one embodiment of the invention the difference values are each encoded using Ceil(LogM(2T+1)) digits. M denotes a radix of the numeral system that is used for representing integer values T denotes the given threshold value and Ceil(x) denotes the lowest integer value that is greater than or equal to x. In one embodiment of the invention the difference values are encoded using a variable-length code. In accordance with another aspect of the invention an encoder for encoding a first sequence of integer coefficient values indicative of coupling coefficient values is configured to determine a second sequence of numbers of digits for encoding the respective integer coefficient values of the first sequence the second sequence comprising as first element a first number of digits for encoding the first integer coefficient value of the first sequence and as second and subsequent elements constrained numbers of digits that are greater than or equal to respective minimum required numbers of digits for encoding the second and subsequent integer coefficient values of the first sequence the constrained numbers of digits being such that any two successive elements of the second sequence do not differ from each other by more than a given threshold value; to encode difference values between the successive elements of the second sequence; and to encode the integer coefficient values of the first sequence using the respective numbers of digits of the second sequence. Embodiments of an encoder according to the invention correspond with the aforementioned embodiments of a method for encoding according to the invention. Such an encoder typically forms part of a vectoring controller for controlling the operation of a vectoring processor and configured to write the so-compressed integer coefficient values in a memory area of the vectoring processor. In accordance with still another aspect of the invention a method for decoding a first sequence of encoded integer coefficient values indicative of coupling coefficient values comprises decoding a first integer coefficient value of the first sequence using a first number of digits; decoding difference values between successive elements of a second sequence of numbers of digits the second sequence having the first number of digits as first element; determining second and subsequent numbers of digits of the second sequence from the difference values; and decoding second and subsequent integer coefficient values of the first sequence using the respective so-determined second and subsequent numbers of digits of the second sequence. In one embodiment of the invention the first number of digits is a nominal number of digits preliminarily known. In one embodiment of the invention the method initially comprises decoding the first number of digits. In one embodiment of the invention the coupling coefficient values are vectoring coefficient values for use in a vectoring processor the decoding is for the reading of the encoded integer coefficient values from a memory area of the vectoring processor and the first sequence corresponds to a particular disturber-victim combination. In accordance with still another aspect of the invention a decoder for decoding a first sequence of encoded integer coefficient values indicative of coupling coefficient values is configured to decode a first integer coefficient value of the first sequence using a first number of digits; to decode difference values between successive elements of a second sequence of numbers of digits the second sequence having the first number of digits as first element; to determine second and subsequent numbers of digits of the second sequence from the difference values; and to decode second and subsequent integer coefficient values of the first sequence using the respective so-determined second and subsequent numbers of digits of the second sequence. Embodiments of a decoder according to the invention correspond with the aforementioned embodiments of a method for decoding according to the invention. Such a decoder typically forms part of a vectoring processor for jointly processing communication signals and configured to read the so-compressed integer coefficient values from a memory area. The vectoring processor and vectoring controller typically forms part of an access node for providing broadband communication services to subscribers such as a Digital Subscriber Line Access Multiplexer (DSLAM) or a Distribution Point Unit (DPU). In practice there are often disturbers with very different properties meaning that the best encoding may depend strongly on the considered disturber. Also there may be strong correlations across frequency in the size of the integer coefficient values. These characteristics provide opportunity to encode the vectoring coefficients with fewer bits. The idea is to use a variable length code that encodes each pair of real and imaginary components with the minimum number of bits required. Normally significant additional overhead would be required to indicate to the decoder the number of bits used for encoding each integer value. with the proposed technique this overhead is reduced by differentially encoding the new required number of bits used for encoding a new integer value with respect to a previously-determined number of bits used for encoding a previous integer value after constraining the degree to which the number of bits can change from one tone group to the next. Encoding is carried out independently for each disturber. | The patent US11558066 relates to techniques for encoding and decoding integer coefficient values used in communication systems to mitigate crosstalk, particularly in wired communication systems like Digital Subscriber Line (xDSL) systems. Crosstalk, caused by electromagnetic interference between neighboring transmission lines, is a significant issue affecting data rates and stability. The patent describes methods for efficiently encoding and decoding these coefficients, including determining sequences of digits for encoding, encoding difference values, and managing storage constraints through compression schemes like Golomb encoding. These techniques are crucial for vectoring technologies that aim to minimize crosstalk and enhance data transmission over copper pairs, enabling higher data rates and improved line stability in communication systems.
US11558148 | Embodiments of the present invention address this situation and aim to overcome the above-described problem and to optimize the performance on a coding channel. According to a first aspect of the present invention an apparatus is provided which comprises at least one processor at least one memory including computer program code and the at least one processor with the at least one memory and the computer program code being arranged to cause the apparatus to at least perform generating a code block including information bits and parity bits the parity bits being generated by performing a cyclic redundancy check on the information bits determining the number of parity bits used in generating the code block based on an applied linear error correcting code base graph and/or based on the number of the information bits and encoding the code block by using the applied linear error correcting code base graph. According to a second aspect of the present invention a method is provided which comprises: generating a code block including information bits and parity bits the parity bits being generated by performing a cyclic redundancy check on the information bits determining the number of parity bits used in generating the code block based on an applied linear error correcting code base graph and/or based on the number of the information bits and encoding the code block by using the applied linear error correcting code base graph. The first aspect and the second aspect may be modified as follows: For example the number of parity bits used in generating the code block may be determined based on a comparison of the number of the information bits with a threshold wherein the threshold may be defined by a maximum code block size supported by the applied linear error correcting code base graph. The applied linear error correcting code base graph may be selected out of a first linear error correcting code base graph and a second linear error correcting code base graph wherein the number of parity bits used in generating the code block may be smaller for the second linear error correcting code base graph than for the first linear error correcting code base graph. The applied linear error correcting code base graph may be selected out of the first linear error correcting code base graph and the second linear error correcting code base graph based on the number of information bits. The information bits may be included in a transport block and no segmentation of the transport block size may be applied when the second linear error correcting code base graph is used. The information bits may be included in a transport block and segmentation of the transport block into at least two code blocks may be performed when the second linear error correcting code base graph is used wherein in this case the same number of parity bits may be used for each code block as in case no segmentation is applied. The number of parity bits for the first linear error correcting code base graph may be 24 and/or the number of parity bits for the second linear error correcting code base graph may be 16. It may be referred to a modulation and coding scheme table based on the applied linear error correcting code base graph when determining the number of parity bits used in generating the code block based on the applied linear error correcting code base graph. It may be referred to a modulation and coding scheme table for providing information on modulation and coding schemes wherein the table specifies information on modulation and coding schemes which comprises a nested structure in which different modulation and coding schemes are referred to by respective indices wherein the indices are constructed by a number of bits and the indices indicating modulation and coding schemes relating to the second linear error correcting code base graph are indicated by a number of bits which is smaller than the number of bits of indices indicating modulation and coding schemes relating to the first linear error correcting code base graph. When the number of bits used for the indices indicating modulation and coding schemes relating to the second linear error correcting code base graph is defined as Y and the number of bits used for the indices indicating modulation and coding schemes relating to the first linear error correcting code base graph is defined as X the first X-Y leading bits in the indices indicating modulation and coding schemes relating to the second linear error correcting code base graph may be set to 0. The linear error correcting code may comprise a LDPC (low density parity check) code and/or a polar code. According to a third aspect of the present invention an apparatus is provided which comprises at least one processor at least one memory including computer program code and the at least one processor with the at least one memory and the computer program code being arranged to cause the apparatus to at least perform providing a modulation and coding scheme table including information on modulation and coding schemes wherein the table specifies information on modulation and coding schemes which comprises a nested structure in which different modulation and coding schemes are referred to by respective indices wherein the indices are constructed by a number of bits and the indices indicating modulation and coding schemes relating to a second linear error correcting code base graph are indicated by a number of bits which is smaller than the number of bits of indices indicating modulation and coding schemes relating to a first linear error correcting code base graph. According to a fourth aspect of the present invention a method is provided which comprises: providing a modulation and coding scheme table including information on modulation and coding schemes wherein the table specifies information on modulation and coding schemes which comprises a nested structure in which different modulation and coding schemes are referred to by respective indices wherein the indices are constructed by a number of bits and the indices indicating modulation and coding schemes relating to a second linear error correcting code base graph are indicated by a number of bits which is smaller than the number of bits of indices indicating modulation and coding schemes relating to a first linear error correcting code base graph. The third aspect and the fourth aspect may be modified as follows: When the number of bits used for the indices indicating modulation and coding schemes relating to the second linear error correcting code base graph is defined as Y and the number of bits used for the indices indicating modulation and coding schemes relating to the first linear error correcting code base graph is defined as X the first X-Y leading bits in the indices indicating modulation and coding schemes relating to the second linear error correcting code base graph may be set to 0. The linear error correcting code may comprise a LDPC (low density parity check) code and/or a polar code. According to a fifth aspect of the present invention a computer program product is provided which comprises code means for performing a method according to the second aspect and/or fourth aspect when run on a processing means or module. The computer program product may be embodied on a computer-readable medium and/or the computer program product may be directly loadable into the internal memory of the computer and/or transmittable via a network by means of at least one of upload download and push procedures. According to a sixth aspect of the present invention an apparatus is provided which comprises means for generating a code block including information bits and parity bits the parity bits being generated by performing a cyclic redundancy check on the information bits means for determining the number of parity bits used in generating the code block based on an applied linear error correcting code base graph and/or based on the number of the information bits and means for encoding the code block by using the applied linear error correcting code base graph. According to a seventh aspect of the present invention an apparatus is provided which comprises means for providing a modulation and coding scheme table including information on modulation and coding schemes wherein the table specifies information on modulation and coding schemes which comprises a nested structure in which different modulation and coding schemes are referred to by respective indices wherein the indices are constructed by a number of bits and the indices indicating modulation and coding schemes relating to a second linear error correcting code base graph are indicated by a number of bits which is smaller than the number of bits of indices indicating modulation and coding schemes relating to a first linear error correcting code base graph. | The patent you provided, US11558148, discusses optimizations for channel coding in networks like 5G. It includes considerations for CRC attachment, LDPC base graphs, modulation and coding schemes, and error detection capabilities. The invention aims to optimize the performance on a coding channel by generating code blocks with information bits and parity bits, determining the number of parity bits based on an applied linear error correcting code base graph, and encoding the code block using the selected linear error correcting code base graph. Is there anything specific you would like to discuss or explore further about this patent?
US11558628 | In one aspect an apparatus includes at least one processor; and at least one memory including computer program code; wherein the at least one memory and the computer program code are configured to with the at least one processor cause the apparatus at least to perform: partition an input tensor into one or more block tensors; partition at least one of the block tensors into one or more continuation bands the one or more continuation bands being associated with a caching counter having a value; store the one or more continuation bands in a cache managed using a cache manager; retrieve prior to a convolution or pooling operation on a current block tensor the one or more continuation bands of a previous block tensor from the cache that are adjacent to a current block tensor; concatenate the retrieved continuation bands with the current block tensor; apply the convolution or pooling operation on the current block tensor after the concatenation; decrease the respective caching counter value of the retrieved one or more continuation bands; and clear the one or more continuation bands from the cache when its respective caching counter reaches a value of zero. In one aspect a method includes partitioning an input tensor into one or more block tensors; partitioning at least one of the block tensors into one or more continuation bands the one or more continuation bands being associated with a caching counter having a value; storing the one or more continuation bands in a cache managed using a cache manager; retrieving prior to a convolution or pooling operation on a current block tensor the one or more continuation bands of a previous block tensor from the cache that are adjacent to a current block tensor; concatenating the retrieved continuation bands with the current block tensor; applying the convolution or pooling operation on the current block tensor after the concatenation; decreasing the respective caching counter value of the retrieved one or more continuation bands; and clearing the one or more continuation bands from the cache when its respective caching counter reaches a value of zero. In one aspect a non-transitory program storage device readable by a machine tangibly embodying a program of instructions executable by the machine for performing operations is provided the operations comprising: partitioning an input tensor into one or more block tensors; partitioning at least one of the block tensors into one or more continuation bands the one or more continuation bands being associated with a caching counter having a value; storing the one or more continuation bands in a cache managed using a cache manager; retrieving prior to a convolution or pooling operation on a current block tensor the one or more continuation bands of a previous block tensor from the cache that are adjacent to a current block tensor; concatenating the retrieved continuation bands with the current block tensor; applying the convolution or pooling operation on the current block tensor after the concatenation; decreasing the respective caching counter value of the retrieved one or more continuation bands; and clearing the one or more continuation bands from the cache when its respective caching counter reaches a value of zero. | This patent, US11558628, presents a caching and clearing mechanism for deep convolutional neural networks. The apparatus described partitions input tensors into block tensors and further partitions some block tensors into continuation bands associated with caching counters. These continuation bands are stored in a cache managed by a cache manager. Prior to convolution or pooling operations on a current block tensor, the mechanism retrieves relevant continuation bands from the cache, concatenates them with the current block tensor, performs the operation, and adjusts the caching counters accordingly. When a caching counter reaches zero, the associated continuation bands are cleared from the cache. This mechanism optimizes memory usage and computational efficiency in deep neural network operations, particularly in the context of convolutional operations.
US11563536 | Illustrative embodiments provide improved techniques for data transport in communication systems particularly with respect to enabling concurrent transport via the control plane. For example in one illustrative embodiment a method comprises the following steps. A payload container information element comprising two or more payload entries is generated at user equipment in a communication system. The payload container information element is sent from the user equipment to at least one network element in the communication system. The user equipment is implemented via at least one processor coupled to a memory. In another illustrative embodiment a method comprises the following steps. A payload container information element comprising two or more payload entries is received at a network function in a communication system from user equipment in the communication system. The two or more payload entries of the payload container information element are decoded into two or more individual payloads at the network function. The network element is implemented via at least one processor coupled to a memory. In another illustrative embodiment a method comprises the following steps. A payload container information element comprising two or more payload entries is generated at a network element in a communication system. The payload container information element is sent from the network element to user equipment in the communication system. The network element is implemented via at least one processor coupled to a memory. In another illustrative embodiment a method comprises the following steps. A payload container information element comprising two or more payload entries is received at user equipment in a communication system from a network element in the communication system. The two or more payload entries of the payload container information element is decoded into two or more individual payloads at the user equipment. The user equipment is implemented via at least one processor coupled to a memory. Further illustrative embodiments are provided in the form of non-transitory computer-readable storage medium having embodied therein executable program code that when executed by a processor causes the processor to perform the above steps. Still further illustrative embodiments comprise apparatus with a processor and a memory configured to perform the above steps. These and other features and advantages of embodiments described herein will become more apparent from the accompanying drawings and the following detailed description. | This patent, US11563536, describes methods and apparatuses for enabling concurrent transport via the control plane in communication systems. The invention involves generating payload container information elements with multiple payload entries at user equipment and sending them to network elements. Conversely, network functions can receive these payload container information elements, decode them into individual payloads, and process them accordingly. These techniques aim to improve data transport efficiency, particularly in scenarios where multiple payloads need to be managed concurrently within a communication system.
US11563830 | According to an example the packet processing system comprises a NIC configured to receive and transmit network packets; a memory unit configured to store network packets; a processor configured to process network packets stored in the memory unit; a cache unit which may be a part of the processor or a separate unit to access all data to the processor from the memory unit; and an application process running on the processing unit typically a user space process or a similar system wherein said network interface controller includes a packet processing means to process the network packets received by said network interface controller; and wherein said packet processing means includes a Contiguous Header Mapping/Map (CHM) header-data splitter configured to split said network packets into a header portion and a payload portion; a table or equivalent to store the contiguous headerdata split configuration data; and a packet DMA unit configured to DMA copy said header portion and said payload portion into separate memory area/location and contiguously map said header portion of said network packets in the memory unit. | The patent US11563830 describes a method and system for processing network packets efficiently. The system includes components such as a Network Interface Controller (NIC), memory unit, processor, cache unit, and application process. The NIC is designed to receive and transmit network packets and includes packet processing capabilities. One key feature is the Contiguous Header Mapping/Map (CHM) header-data splitter, which splits network packets into header and payload portions, stores them separately in memory, and maps the header portion contiguously for efficient processing. This approach reduces memory wastage and enhances processing speed, addressing challenges associated with high-speed packet processing in digital communication systems.
US11564193 | Various aspects of examples of the invention are set out in the claims. According to a first example aspect of the present invention there is provided a mobile communication device comprising: a memory comprising mobile communication device credentials specific to a network slice; a radio communication circuitry for wirelessly communication; and a processing circuitry configured to: detect using the radio communication circuitry an available public land mobile network that provides access to the network slice; form based on the mobile communication device credentials a registration request for one-tier authentication with the network slice independently of any authentication between the mobile communication device and the public land mobile network; and send using the radio communication circuitry the registration request to the available public land mobile network. The one-tier authentication with the network slice may be performed independently of any authentication with the public land mobile network so that the mobile communication device can gain access to the network slice with only one authentication process. No public land mobile network attach related authentication may be needed. The available public land mobile network may comprise a base station. The base station may be a 5G base station or gNB. The base station may support wireless local area network WLAN compliant radio communications. The WLAN radio communications may comply with IEEE 802.11 standard any version thereof (such as b a n g etc.). The base station may be a non-3GPP base station. The base station may be configured to use N3IWF to hide details on non-3GPP access to the 3GPP network. The radio communication circuitry may be configured to perform IEEE 802.11b compliant communications. The radio communication circuitry may be capable of accessing the available public land mobile only with IEEE 802.11b compliant communications. The radio communication circuitry may be capable of performing cellular communications. The radio communication circuitry may support at least one of: GSM; GPRS; UMTS; LTE; 5G. Compliance with IEEE 802.11b may be used in sake of universality without intention to restrict using more recent versions of IEEE 802.11 such as IEEE 802.11n or IEEE 802.11g. The registration request may be a radio resource control connection setup message. The registration request may be sent independent of performing any cellular network registration. The registration request may comprise an indication of a given network slice to which registration is requested. The registration request may comprise Network Slice Selection Assistance Information. The Network Slice Selection Assistance Information (NSSAI) may comprise at least one Single Network Slice Selection Assistance Information (S-NSSAI) the S-NSSAI comprising a Slice/Service Type (S-NSSAI-SST) and optionally a Slice Differentiator (S-NSSAI-SD) that allows differentiating between multiple network slices of the same Service Type. The mobile communication device may be configured to support EAP. The mobile communication device may be configured to support EAP-TLS. The mobile communication device may be configured to support EAP EAP-TLS or any tenant configured authentication method directly with the network slice. The mobile communication device may be configured to support 5G AKA. The mobile communication device may be configured to support 5G AKA directly with the network slice. The mobile communication device may be configured to support EAP-AKA. The mobile communication device may be configured to support EAP-AKA directly with the network slice. The mobile communication device may be configured to support any other EAP method or other tenant configured authentication method. The mobile communication device may be configured to support any other EAP method or any tenant configured authentication method directly with the network slice. The mobile communication device may be an Internet-of-Things device. The mobile communication device may have no user interface. The mobile communication device may be configured to operate under control of one or more machines. The mobile communication device may be configured to operate solely under control of one or more machines. The mobile communication device may be configured to receive a registration response from the available public land mobile network. The registration response may comprise information identifying allowed one or more network slices. The registration response may comprise a 5G Globally Unique Temporary Identity (5G-GUTI). The registration response may comprise a registration area indication. The registration response may comprise one or more mobility restrictions. The mobile communication device may be a mobile device. Alternatively the mobile communication device may be a fixed device. According to a second example aspect of the present invention there is provided a method in a mobile communication device comprising: maintaining mobile communication device credentials specific to a network slice; detecting from radio communication an available public land mobile network that provides access to the network slice; forming based on the mobile communication device credentials a registration request for requesting access to the network slice; and sending using radio communication the registration request to the available public land mobile network. According to a third example aspect of the present invention there is provided a network element for a public land mobile network comprising: a memory comprising program code; a communication circuitry for communication with entities in the public land mobile network; and a processing circuitry configured to execute the program code and according to the program code to cause: detecting a registration request from a mobile communication device; detecting whether the registration request requests access to a network slice with one-tier authentication with the network slice and: if yes causing beginning of authenticating the mobile communication device with the network slice independently of any authentication between the mobile communication device and the public land mobile network. According to a fourth example aspect of the present invention there is provided a method in network element of a public land mobile network comprising: detecting a registration request from a mobile communication device; detecting whether the registration request requests access to a network slice with one-tier authentication with the network slice and: if yes causing beginning of authenticating the mobile communication device with the network slice independently of any authentication between the mobile communication device and the public land mobile network. If the registration request does not request access to the network slice with one-tier authentication with the network slice attempting to perform network attach with the mobile communication device. The network attach may be based on resources of a subscriber identity module of the mobile communication device. The subscriber identity module may be a universal subscriber identity module. The network element may be an authentication server function. The network element may be a core access and mobility management function. The network element may be a security anchor function. The causing of the beginning of authenticating the mobile communication device with the network slice may comprise obtaining an authentication vector for the mobile communication device from a tenant authentication entity of the network slice based on the registration request. The public land mobile network may be a 5G public land mobile network. According to a fifth example aspect of the present invention there is provided a computer program comprising computer executable program code configured to cause a mobile communication device to execute the method of the second example aspect. According to a sixth example aspect of the present invention there is provided a computer program comprising computer executable program code configured to cause a network element to execute the method of the fourth example aspect. According to seventh example aspect of the present invention there is provided a program product comprising the computer program of the fifth or sixth example aspect. The computer program of any example aspect may be stored in a computer readable memory medium. Any foregoing memory medium may comprise a digital data storage such as a data disc or diskette optical storage magnetic storage holographic storage opto-magnetic storage phase-change memory resistive random access memory magnetic random access memory solid-electrolyte memory ferroelectric random access memory organic memory or polymer memory. The memory medium may be formed into a device without other substantial functions than storing memory or it may be formed as part of a device with other functions including but not limited to a memory of a computer a chip set and a sub assembly of an electronic device. The memory medium may be a non-transitory memory medium. Different non-binding example aspects and embodiments of the present invention have been illustrated in the foregoing. The embodiments in the foregoing are used merely to explain selected aspects or steps that may be utilized in implementations of the present invention. Some embodiments may be presented only with reference to certain example aspects of the invention. It should be appreciated that corresponding embodiments may apply to other example aspects as well. For example the underlying method steps implicitly disclosed by apparatus related aspects and embodiments may be applied as part of various methods of this document as well and vice versa method steps may be implemented by apparatuses disclosed by this document. | The patent US11564193 discusses authentication processes in public land mobile networks (PLMNs) with tenant slices, particularly in the context of 5G networks. It introduces a network element and method for authenticating mobile communication devices (MCDs) seeking access to specific network slices. The system detects registration requests from MCDs and determines if they require one-tier authentication with a network slice. If so, it initiates authentication with the network slice independently of any authentication with the PLMN. This approach streamlines the authentication process, allowing MCDs to gain access to network slices with a single authentication step, improving efficiency in PLMN operations and tenant management.
US11570044 | Various exemplary embodiments of the present invention aim at addressing at least part of the above issues and/or problems and drawbacks. Various aspects of exemplary embodiments of the present invention are set out in the appended claims. According to an exemplary aspect of the present invention there is provided a method in a network virtualization scenario where a virtualized network function is utilized by a first virtualized network service managed by a first network component and a second virtualized network service managed by a second network component comprising requesting by the first network component an alteration of the virtualized network function transmitting information indicative of the alteration of the virtualized network function to the second network component (NFVO2) and determining when the alteration of the virtualized network function impacts the second virtualized network service. According to an exemplary aspect of the present invention there is provided a system comprising a first network component a first network function managed by the first network component a second network component a second network function managed by the second network component and a virtualized network function utilized by the first virtualized network service and the second virtualized network service wherein said first network component is configured to request an alteration of the virtualized network function and said system is configured to transmit information indicative of the alteration of the virtualized network function to the second network component and to determine when the alteration of the virtualized network function impacts the second virtualized network service. According to an exemplary aspect of the present invention there is provided an apparatus in a network virtualization scenario comprising managing means for managing a virtualized network service utilizing a virtualized network function requesting means for requesting an alteration of the virtualized network function and transmitting means for transmitting information indicative of the alteration of the virtualized network function to a further apparatus managing a further virtualized network service utilizing the virtualized network function. According to an exemplary aspect of the present invention there is provided an apparatus in a network virtualization scenario comprising managing means for managing a virtualized network service utilizing a virtualized network function receiving means for receiving information indicative of a planned alteration of the virtualized network function from a further apparatus managing a further virtualized network service utilizing the virtualized network function determining means for determining when the alteration of the virtualized network function impacts the virtualized network service and at least one of the following: approving means for approving the alteration of the virtualized network function as function of the determining when the alteration of the virtualized network function impacts the virtualized network service rejecting means for rejecting the alteration of the virtualized network function as function of the determining when the alteration of the virtualized network function impacts the virtualized network service and offering means for offering an alternative alteration of the virtualized network function as function of the determining when the alteration of the virtualized network function impacts the virtualized network service. According to an exemplary aspect of the present invention there is provided an apparatus in a network virtualization scenario comprising at least one processor at least one memory including computer program code and at least one interface configured for communication with at least another apparatus the at least one processor with the at least one memory and the computer program code being configured to cause the apparatus to perform: managing a virtualized network service utilizing a virtualized network function requesting an alteration of the virtualized network function and transmitting information indicative of the alteration of the virtualized network function to a further apparatus managing a further virtualized network service utilizing the virtualized network function. According to an exemplary aspect of the present invention there is provided an apparatus in a network virtualization scenario comprising at least one processor at least one memory including computer program code and at least one interface configured for communication with at least another apparatus the at least one processor with the at least one memory and the computer program code being configured to cause the apparatus to perform: managing a virtualized network service utilizing a virtualized network function receiving information indicative of a planned alteration of the virtualized network function from a further apparatus managing a further virtualized network service utilizing the virtualized network function determining when the alteration of the virtualized network function impacts the virtualized network service and at least one of the following: approving the alteration of the virtualized network function as function of the determining when the alteration of the virtualized network function impacts the virtualized network service rejecting the alteration of the virtualized network function as function of the determining when the alteration of the virtualized network function impacts the virtualized network service offering an alternative alteration of the virtualized network function as function of the determining when the alteration of the virtualized network function impacts the virtualized network service. According to an exemplary aspect of the present invention there is provided a computer program product comprising computer-executable computer program code which when the program is run on a computer (e.g. a computer of an apparatus according to any one of the aforementioned apparatus-related exemplary aspects of the present invention) is configured to cause the computer to carry out the method according to any one of the aforementioned method-related exemplary aspects of the present invention. Such computer program product may comprise (or be embodied) a (tangible) computer-readable (storage) medium or the like on which the computer-executable computer program code is stored and/or the program may be directly loadable into an internal memory of the computer or a processor thereof. Any one of the above aspects enables at least one of the following: In cases where a VNF instance is shared between multiple (virtualized) network services the result of an alteration (e.g. scale operation) of the VNF will not cause negative interferences in-between the network services. There are certain types of VNFs that may be shared between (virtualized) network services. An example for a (potentially) shared VNF can be a virtualized HSS. In this case only one instance of a virtualized HSS is instantiated and this VNF instance is then shared among multiple (instances of) (virtualized) network services (e.g. between an instance of vIMS and an instance of vEPC network services). When a scale operation is initiated by a first virtualized network service (or rather by its management entity) this alteration of the shared VNF will also affect all further virtualized network services using said shared VNF. With the help of the present invention negative (or all) impacts can be avoided. Thus any one of the above aspects thereby solves at least part of the problems and drawbacks identified in relation to the prior art. By way of exemplary embodiments of the present invention there is provided conflict resolution in network virtualization scenarios. More specifically by way of exemplary embodiments of the present invention there are provided measures and mechanisms for avoiding conflicts in network virtualization scenarios and in particular when VNFs are shared. In other words by way of exemplary embodiments of the present invention there are provided measures and mechanisms for realizing cooperation and avoiding negative influences between (virtualized) network entities as discussed in more detail below. Thus improvement is achieved by methods apparatuses and computer program products enabling/realizing resource placement control in network virtualization scenarios. | The patent US11570044 discusses conflict resolution in network virtualization scenarios, particularly when virtualized network functions (VNFs) are shared among multiple virtualized network services. The invention involves methods, systems, and apparatuses for managing alterations to VNFs and determining their impact on network services. By requesting alterations, transmitting relevant information, and evaluating impacts, the system can avoid conflicts and negative consequences in network operations. This approach improves resource placement control in network virtualization environments, enhancing overall network performance and stability.
US11570467 | The present invention introduces a method for generating a motion vector prediction list for an image block. In some embodiments video codecs employ in a motion prediction candidate list construction a way to reduce the complexity of the implementation. This can be achieved by performing a limited number of motion information comparisons between candidate pairs to remove the redundant candidates rather than comparing every available candidate pair. The decision of whether comparing two candidates may depend on the order of the candidates to be considered for the list and/or coding/prediction mode and/or location of the blocks associated with the candidates. In some embodiments a video codec employs a merge process for motion information coding and creates a list of motion prediction candidates from which one of the candidates is to be signalled as the motion information for the current coding or prediction unit. The motion prediction candidates may consist of several spatial motion predictions and a temporal motion prediction. The spatial candidates are obtained from the motion information of e.g. spatial neighbour blocks. According to a first aspect of the present invention there is provided a method comprising: receiving a block of pixels including a prediction unit; determining a set of spatial motion vector prediction candidates for the block of pixels; the spatial motion vector prediction candidates being provided with motion information; selecting a first spatial motion vector prediction candidate from the set of spatial motion vector prediction candidates as a potential spatial motion vector prediction candidate to be included in a merge list for the prediction unit; determining a subset of spatial motion vector predictions based on the location of the block associated with the first spatial motion vector prediction candidate; comparing motion information of the first spatial motion vector prediction candidate with motion information of the spatial motion vector prediction candidate in the determined subset of spatial motion vector prediction candidates; if at least one of the comparisons indicates that the motion vector information of the spatial motion vector prediction candidates correspond with each other excluding the first spatial motion vector prediction candidate from the merge list. According to a second aspect of the present invention there is provided a method comprising: receiving an encoded block of pixels including a prediction unit; determining a set of spatial motion vector prediction candidates for the encoded block of pixels; the spatial motion vector prediction candidates being provided with motion information; selecting a first spatial motion vector prediction candidate from the set of spatial motion vector prediction candidates as a potential spatial motion vector prediction candidate to be included in a merge list for the prediction unit; determining a subset of spatial motion vector predictions based on the location of the block associated with the first spatial motion vector prediction candidate; comparing motion information of the first spatial motion vector prediction candidate with motion information of another spatial motion vector prediction candidate of the set of spatial motion vector prediction candidates; if at least one of the comparisons indicates that the motion vector information of the spatial motion vector prediction candidates correspond with each other excluding the first spatial motion vector prediction candidate from the merge list. According to a third aspect of the present invention there is provided an apparatus comprising a processor and a memory including computer program code the memory and the computer program code configured to with the processor cause the apparatus to: receive a block of pixels including a prediction unit; determining a set of spatial motion vector prediction candidates for the block of pixels; the spatial motion vector prediction candidates being provided with motion information; selecting a first spatial motion vector prediction candidate from the set of spatial motion vector prediction candidates as a potential spatial motion vector prediction candidate to be included in a merge list for the prediction unit; determining a subset of spatial motion vector predictions based on the location of the block associated with the first spatial motion vector prediction candidate; comparing motion information of the first spatial motion vector prediction candidate with motion information of the spatial motion vector prediction candidate in the determined subset of spatial motion vector prediction candidates; if at least one the comparisons indicates that the motion vector information of the spatial motion vector prediction candidates correspond with each other excluding the first spatial motion vector prediction candidate from the merge list. According to a fourth aspect of the present invention there is provided an apparatus comprising a processor and a memory including computer program code the memory and the computer program code configured to with the processor cause the apparatus to: receive an encoded block of pixels including a prediction unit; determining a set of spatial motion vector prediction candidates for the encoded block of pixels; the spatial motion vector prediction candidates being provided with motion information; selecting a first spatial motion vector prediction candidate from the set of spatial motion vector prediction candidates as a potential spatial motion vector prediction candidate to be included in a merge list for the prediction unit; determining a subset of spatial motion vector predictions based on the location of the block associated with the first spatial motion vector prediction candidate; comparing motion information of the first spatial motion vector prediction candidate with motion information of another spatial motion vector prediction candidate of the set of spatial motion vector prediction candidates; if at least one of the comparisons indicates that the motion vector information of the spatial motion vector prediction candidates correspond with each other excluding the first spatial motion vector prediction candidate from the merge list. According to a fifth aspect of the present invention there is provided a storage medium having stored thereon a computer executable program code for use by an encoder said program code comprises instructions for: receiving a block of pixels including a prediction unit; determining a set of spatial motion vector prediction candidates for the block of pixels; the spatial motion vector prediction candidates being provided with motion information; select a first spatial motion vector prediction candidate from the set of spatial motion vector prediction candidates as a potential spatial motion vector prediction candidate to be included in a merge list for the prediction unit; determine a subset of spatial motion vector predictions based on the location of the block associated with the first spatial motion vector prediction candidate; compare motion information of the first spatial motion vector prediction candidate with motion information of the spatial motion vector prediction candidate in the determined subset of spatial motion vector prediction candidates; exclude the first spatial motion vector prediction candidate from the merge list if at least one of the comparisons indicates that the motion vector information of the spatial motion vector prediction candidates correspond with each other According to a sixth aspect of the present invention there is provided a storage medium having stored thereon a computer executable program code for use by a decoder said program code comprises instructions for: receiving an encoded block of pixels including a prediction unit; determining a set of spatial motion vector prediction candidates for the encoded block of pixels; the spatial motion vector prediction candidates being provided with motion information; selecting a first spatial motion vector prediction candidate from the set of spatial motion vector prediction candidates as a potential spatial motion vector prediction candidate to be included in a merge list for the prediction unit; determining a subset of spatial motion vector predictions based on the location of the block associated with the first spatial motion vector prediction candidate; comparing motion information of the first spatial motion vector prediction candidate with motion information of the spatial motion vector prediction candidate in the determined subset of spatial motion vector prediction candidates; if at least one of the comparisons indicates that the motion vector information of the spatial motion vector prediction candidates correspond with each other excluding the first spatial motion vector prediction candidate from the merge list. According to a seventh aspect of the present invention there is provided an apparatus comprising: means for receiving a block of pixels including a prediction unit; means for determining a set of spatial motion vector prediction candidates for the block of pixels; the spatial motion vector prediction candidates being provided with motion information; selecting a first spatial motion vector prediction candidate from the set of spatial motion vector prediction candidates as a potential spatial motion vector prediction candidate to be included in a merge list for the prediction unit; determining a subset of spatial motion vector predictions based on the location of the block associated with the first spatial motion vector prediction candidate; comparing motion information of the first spatial motion vector prediction candidate with motion information of the spatial motion vector prediction candidate in the determined subset of spatial motion vector prediction candidates; if at least one of the comparisons indicates that the motion vector information of the spatial motion vector prediction candidates correspond with each other excluding the first spatial motion vector prediction candidate from the merge list. According to an eighth aspect of the present invention there is provided an apparatus comprising: means for receiving an encoded block of pixels including a prediction unit; means for determining a set of spatial motion vector prediction candidates for the encoded block of pixels; the spatial motion vector prediction candidates being provided with motion information; means for selecting a first spatial motion vector prediction candidate from the set of spatial motion vector prediction candidates as a potential spatial motion vector prediction candidate to be included in a merge list for the prediction unit; means for determining a subset of spatial motion vector predictions based on the location of the block associated with the first spatial motion vector prediction candidate; means for comparing motion information of the first spatial motion vector prediction candidate with motion information of the spatial motion vector prediction candidate in the determined subset of spatial motion vector prediction candidates; means for excluding the first spatial motion vector prediction candidate from the merge list if at least one of the comparisons indicates that the motion vector information of the spatial motion vector prediction candidates correspond with each other. | The patent US11570467 relates to a method for encoding and decoding video information. It involves predicting motion vectors for blocks in a video image based on a set of motion vector prediction candidates derived from previously-coded motion vectors. The method includes steps such as determining spatial motion vector prediction candidates, comparing their motion information, selecting candidates for a motion vector prediction list, and performing motion compensated prediction for constructing blocks of pixels. The apparatus and computer program products described in the patent enable efficient motion vector prediction and encoding/decoding processes for video data.
US11570564 | For a better understanding of the present application reference will now be made by way of example to the accompanying drawings in which: FIGS. 1 a 1 b and 1 c show an example six degree of freedom environment in which there are located audio objects and within which the user may explore and the effect of distance between audio object and user is shown; FIG. 2 shows a schematic view of a content generator/producer system for contextual group selection according to some embodiments; FIG. 3 shows an example of selecting a contextual group of audio objects; FIG. 4 shows an example contextual group selection as group filtering of audio objects; FIG. 5 shows an example of a contextual group reference point; FIG. 6 shows an example effect of contextual group selection when applied to an example six degree of freedom environment; FIG. 7 shows an example spatial crossfade between two spatial audio signals; FIG. 8 shows an example of partially overlapping contextual groupings; FIG. 9 shows an example of near-field and far-field contextual grouping down-mixing processing; FIG. 10 shows schematically an example system suitable for implementing decoding rendering and outputting six degree of freedom audio according to some embodiments; and FIG. 11 shows schematically an example device suitable for implementing the apparatus shown above according to some embodiments. | The patent document (US11570564) describes an apparatus and method for processing audio signals in virtual reality (VR), augmented reality (AR), and mixed reality (MR) environments. It focuses on rendering audio objects within these environments, especially in six degrees of freedom (6DoF) free-viewpoint audio rendering. The invention involves defining contextual groupings of audio objects and applying specific parameters or parameter rules to these groupings based on user inputs or audio analysis. These parameters influence the spatial rendering of audio objects, allowing for a more immersive and dynamic audio experience as users move within the virtual space. The patent covers various aspects of audio processing, including contextual grouping selection, parameter application, spatial crossfading, down-mixing processing, and the implementation of systems and devices for audio rendering in 6DoF environments.
US11570626 | One embodiment may be directed to a method that may include deciding by a network node to update a routing ID for at least one UE. The method may then include obtaining or generating the new routing ID to be assigned to the at least one UE. The method may further include transmitting the new routing ID to an authentication entity. Another embodiment may be directed to an apparatus that may include at least one processor and at least one memory comprising computer program code. The at least one memory and computer program code may be configured with the at least one processor to cause the apparatus at least to decide to update a routing ID for at least one UE obtain the new routing ID to be assigned to the at least one UE and transmit the new routing ID to an authentication entity. Another embodiment may be directed to a method that may include receiving by a network entity a new routing ID for at least one UE. The method may then include storing the new routing ID assigned to the at least one UE encrypting the new routing ID with a specific key and transmitting the encrypted new routing ID parameter to a security or access management entity. In an embodiment the encrypted new routing ID may be transmitted with an additional integrity signature (MAC-Routing ID) to ensure that the content is not altered in the transmission process. Another embodiment may be directed to an apparatus that may include at least one processor and at least one memory comprising computer program code. The at least one memory and computer program code may be configured with the at least one processor to cause the apparatus at least to receive a new routing ID for at least one UE store the new routing ID assigned to the at least one UE encrypt the new routing ID with a specific key and transmit the encrypted new routing ID parameter to a security or access management entity. In an embodiment the encrypted new routing ID may be transmitted with an additional integrity signature (MAC-Routing ID) to ensure that the content is not altered in the transmission process. Another embodiment may be directed to a method that may include receiving by a UE an encrypted new routing ID with an additional integrity signature (MAC-Routing ID) from a security or access management entity. The method may then include checking the validity of the MAC-Routing ID using a key derived from an AKA procedure and if the MAC-Routing ID is valid the method may then include deciphering and storing the new routing ID. Another embodiment may be directed to an apparatus that may include at least one processor and at least one memory comprising computer program code. The at least one memory and computer program code may be configured with the at least one processor to cause the apparatus at least to receive an encrypted new routing ID with an additional integrity signature (MAC-Routing ID) from a security or access management entity check the validity of the MAC-Routing ID using a key derived from an AKA procedure and if the MAC-Routing ID is valid decipher and store the new routing ID. | The patent (US11570626) titled "Methods and apparatuses for dynamically updating routing identifier(s)" describes systems, methods, and apparatuses for updating routing identifiers in mobile or wireless telecommunication systems like 5G or new radio (NR) systems. These systems involve network nodes deciding to update routing identifiers for user equipment (UE) and transmitting new routing identifiers to authentication entities. The methods include receiving encrypted new routing identifiers with integrity signatures, checking their validity using keys, deciphering and storing the identifiers, and transmitting them securely in non-access stratum messages. The apparatuses comprise processors, memories, and computer program code to perform these operations efficiently, ensuring secure and reliable routing identifier updates in wireless communication networks.
US11575938 | Data may be encoded to minimize distortion after decoding but the quality required for presentation of the decoded data to a machine and the quality required for presentation to a human may be different. To accommodate different quality requirements video data may be encoded to produce a first set of encoded data and a second set of encoded data where the first set may be decoded for use by one of a machine consumer or a human consumer and a combination of the first set and the second set may be decoded for use by the other of a machine consumer or a human consumer. The first and second set may be produced with a neural encoder and a neural decoder and/or may be produced with the use of prediction and transform neural network modules. A human-targeted structure and a machine-targeted structure may produce the sets of encoded data. | The patent (US11575938) titled "Cascaded prediction-transform approach for mixed machine-human targeted video coding" introduces a method and apparatus for encoding and decoding data, such as video, audio, image, or neural features, to meet different quality requirements for human and machine consumption. It involves obtaining two sets of encoded data: one using a machine-targeted encoder neural network and another using a human-targeted encoder neural network. The decision on which set to decode and provide depends on whether the consumer is a human or a computer agent. For computer agents, the machine-targeted data is decoded, while for human agents, a combination of both sets is decoded. The apparatus includes processors and memory configured to perform these operations, optimizing the quality of decoded data based on the consumer type and ensuring efficient multimedia encoding and decoding.
US11581022 | A method apparatus and computer program product are provided in accordance with an example embodiment to signal and store compressed point clouds in video encoding. The method apparatus and computer program product may be utilized in conjunction with a variety of video formats. In some embodiments a method can comprise accessing a point cloud compression coded bitstream said point cloud compression coded bitstream comprising attribute information bitstreams geometry information bitstreams an occupancy information bitstream and a patch information bitstream said point cloud compression coded bitstream configured to be stored as multiple media tracks where one media track of said multiple media tracks is identified as a main media track; and causing storage of the point cloud compression coded bitstream. In some embodiments said main media track comprises references to one or more other media tracks of said multiple media tracks such that referenced tracks can be identified for representing the point cloud coded bitstream. In some embodiments one or more other media tracks of said multiple media tracks comprise references to said main media track such that referenced tracks can be identified for representing the point cloud coded bitstream. In some embodiments said at least one of said tracks such as said main track or said one or more other media tracks may contain multiple layers said multiple layers having a particular packing type which may be signaled via a multiple layer indicating data structure. In some embodiments composition times for samples in a track comprising multiple layers may be implicitly set by a file reader to coincide with a particular composition time for the last constituent sample. In some embodiments said references are operable for signaling one or more packing types. In some embodiments the method can further comprise grouping said multiple media tracks according to at least one of sequence parameter set information and a track reference identification and video point cloud compression unit header pair. In some embodiments said grouping may comprise defining a new box data structure and/or a new decoder configuration record inside sample entries. In some embodiments said new box data structure contains at least information indicative of content of said multiple media tracks in a single location such that decoding of said multiple media tracks results in no or substantially no repetition. In some embodiments said new box data structure comprises at least one of a vpcc_profile_tier_level a max_layer_count_minus1 a max_attribute_count an sps_multiple_layer_streams_present an sps_pcm_separate_video_present_flag an sps_frame_width an sps_frame_height an sps_frame_rate a vpcc_unit_header and said track reference identification. In some embodiments causing storage of the point cloud compression coded bitstream can comprise accessing the attribute information bitstreams the geometry information bitstreams the occupancy information bitstream and the patch information bitstream; detecting that the attribute information bitstreams the geometry information bitstreams the occupancy information bitstream and the patch information bitstream follow a compatible coding and timing structure; and causing construction and storage of a video media track based at least upon the compatible coding and timing structure. In some embodiments causing storage of the point cloud compression coded bitstream can comprise accessing the attribute information bitstreams the geometry information bitstreams the occupancy information bitstream and the patch information bitstream; storing the attribute information bitstreams in an attribute video media track; storing the geometry information bitstream in a geometry video media track; storing the occupancy information bitstream in an occupancy video media track; storing the patch information bitstream in another coded media or metadata track; and causing construction and storage of an interleaved indicator metadata indicating an interleaving pattern for one or more components of the attribute video media track the geometry video media track the occupancy video media track and the separate coded media or metadata track. In some embodiments each of said one or more components for which the interleaving pattern is indicated are accessible using a SubSampleInformationBox said SubSampleInformationBox defining an order and configuration information for said one or more components. In some embodiments said SubSampleInformationBox comprises codec-specific parameters said codec-specific parameters operable to identify which decoder input buffer of a plurality of decoder input buffers a specific sample is associated with. In some embodiments said codec-specific parameters are operable to identify which decoder input buffer said specific sample is associated with by identifying a particular processing pipeline required for said specific sample. In some embodiments the method can further comprise causing determination of which point cloud component layer or dimension to which said specific sample belongs said component chosen from among a geometry an attribute an occupancy or a patch information media or metadata. In some embodiments causing construction and storage of an interleaved indicator metadata file comprises setting a subsamplepriority field to a non-default value to indicate a prioritization of one or more subsamples of a point cloud sample or access unit. In some embodiments the method can further comprise processing patch information from said patch information bitstream to lift or replicate sample data associated with one or more frames using sample grouping. In some embodiments the method can further comprise duplicating sample data associated with one or more frames into sync-samples. In some embodiments said storage comprises storage of different video-based point cloud compression-structures in an International Standards Organization base media file format (ISOBMFF). In some embodiments an apparatus can comprise at least one processor and at least one memory including computer program code for one or more programs the at least one memory and the computer program code configured to with the at least one processor cause the apparatus at least to: access a point cloud compression coded bitstream said point cloud compression coded bitstream comprising attribute information bitstreams geometry information bitstreams an occupancy information bitstream and a patch information bitstream said point cloud compression coded bitstream configured to be stored as multiple media tracks where one media track of said multiple media tracks is identified as a main track said main track comprising references to other tracks of said multiple media tracks such that referenced tracks can be identified for representing the point cloud coded bitstream; and cause storage of the point cloud compression coded bitstream. In some embodiments said main media track comprises references to one or more other media tracks of said multiple media tracks such that referenced tracks can be identified for representing the point cloud coded bitstream. In some embodiments one or more other media tracks of said multiple media tracks comprise references to said main media track such that referenced tracks can be identified for representing the point cloud coded bitstream. In some embodiments at least one of said tracks such as said main track or said one or more other media tracks may contain multiple layers said multiple layers having a particular packing type which may be signaled via a multiple layer indicating data structure. In some embodiments said references are operable for signaling one or more packing types. In some embodiments the at least one memory and the computer program code configured to with the at least one processor can be configured to cause the apparatus at least to group said multiple media tracks according to at least one of sequence parameter set information and a track reference identification and video point cloud compression unit header pair. In some embodiments said grouping may comprise defining a new box data structure and/or a new decoder configuration record inside sample entries. In some embodiments said new box data structure contains at least information indicative of content of said multiple media tracks in a single location such that decoding of said multiple media tracks results in no or substantially no repetition. In some embodiments said new box data structure comprises at least one of a vpcc_profile_tier_level a max_layer_count_minus1 a max_attribute_count an sps_multiple_layer_streams_present an sps_pcm_separate_video_present_flag an sps_frame_width an sps_frame_height an sps_frame_rate a vpcc_unit_header and said track reference identification. In some embodiments the apparatus can be configured to cause storage of the point cloud compression coded bitstream by accessing the attribute information bitstreams the geometry information bitstreams the occupancy information bitstream and the patch information bitstream; detecting that the attribute information bitstreams the geometry information bitstreams the occupancy information bitstream and the patch information bitstream follow a compatible coding and timing structure; and causing construction and storage of a video media track based at least upon the compatible coding and timing structure. In some embodiments the apparatus can be configured to cause storage of the point cloud compression coded bitstream by accessing the attribute information bitstreams the geometry information bitstreams the occupancy information bitstream and the patch information bitstream; storing the attribute information bitstreams in an attribute video media track; storing the geometry information bitstream in a geometry video media track; storing the occupancy information bitstream in an occupancy video media track; storing the patch information bitstream in another coded media or metadata track; and causing construction and storage of an interleaved indicator metadata file indicating an interleaving pattern for one or more components of the attribute video media track the geometry video media track the occupancy video media track and the separate coded media or metadata track. In some embodiments each of said one or more components for which the interleaving pattern is indicated are accessible using a SubSampleInformationBox said SubSampleInformationBox defining an order and configuration information for said one or more components. In some embodiments said SubSampleInformationBox comprises codec-specific parameters said codec-specific parameters operable to identify which decoder input buffer of a plurality of decoder input buffers a specific sample is associated with. In some embodiments said codec-specific parameters are operable to identify which decoder input buffer said specific sample is associated with by identifying a particular processing pipeline required for said specific sample. In some embodiments the at least one memory and the computer program code can be configured to with the at least one processor cause the apparatus at least to cause determination of which point cloud component layer or dimension to which said specific sample belongs said component chosen from among a geometry an attribute an occupancy or a patch information media or metadata. In some embodiments the at least one memory and the computer program code can be configured to with the at least one processor cause the apparatus at least to cause construction and storage of an interleaved indicator metadata by setting a subsamplepriority field to a non-default value to indicate a prioritization of one or more subsamples of a point cloud sample or access unit. In some embodiments the at least one memory and the computer program code can be configured to with the at least one processor cause the apparatus at least to process patch information from said patch information bitstream to lift or replicate sample data associated with one or more frames using sample grouping. In some embodiments the at least one memory and the computer program code can be configured to with the at least one processor cause the apparatus at least to duplicate sample data associated with one or more frames into sync-samples. In some embodiments said storage comprises storage of different video-based point cloud compression-structures in an International Standards Organization base media file format (ISOBMFF). In some embodiments an apparatus can comprise means such as one or more processors and one or more memory devices comprising computer program code for accessing a point cloud compression coded bitstream said point cloud compression coded bitstream comprising attribute information bitstreams geometry information bitstreams an occupancy information bitstream and a patch information bitstream said point cloud compression coded bitstream configured to be stored as multiple media tracks where one media track of said multiple media tracks is identified as a main media track; and means for causing storage of the point cloud compression coded bitstream. In some embodiments said main media track can comprise references to one or more other media tracks of said multiple media tracks such that referenced tracks can be identified for representing the point cloud coded bitstream. In some embodiments one or more other media tracks of said multiple media tracks can comprise references to said main media track such that referenced tracks can be identified for representing the point cloud coded bitstream. In some embodiments said at least one of said tracks such as said main track or said one or more other media tracks may contain multiple layers said multiple layers having a particular packing type which may be signaled via a multiple layer indicating data structure. In some embodiments said references are operable for signaling one or more packing types. In some embodiments the apparatus can further comprise means for grouping said multiple media tracks according to at least one of sequence parameter set information and a track reference identification and video point cloud compression unit header pair. In some embodiments said means for grouping may comprise means for defining a new box data structure and/or a new decoder configuration record inside sample entries. In some embodiments said new box data structure contains at least information indicative of content of said multiple media tracks in a single location such that decoding of said multiple media tracks results in no or substantially no repetition. In some embodiments said new box data structure comprises at least one of a vpcc_profile_tier_level a max_layer_count_minus1 a max_attribute_count an sps_multiple_layer_streams_present an sps_pcm_separate_video_present_flag an sps_frame_width an sps_frame_height an sps_frame_rate a vpcc_unit_header and said track reference identification. In some embodiments said means for causing storage of the point cloud compression coded bitstream can comprise means for accessing the attribute information bitstreams the geometry information bitstreams the occupancy information bitstream and the patch information bitstream; means for detecting that the attribute information bitstreams the geometry information bitstreams the occupancy information bitstream and the patch information bitstream follow a compatible coding and timing structure; and means for causing construction and storage of a video media track based at least upon the compatible coding and timing structure. In some embodiments said means for causing storage of the point cloud compression coded bitstream can comprise means for accessing the attribute information bitstreams the geometry information bitstreams the occupancy information bitstream and the patch information bitstream; means for storing the attribute information bitstreams in an attribute video media track; means for storing the geometry information bitstream in a geometry video media track; means for storing the occupancy information bitstream in an occupancy video media track; means for storing the patch information bitstream in another coded media or metadata track; and means for causing construction and storage of an interleaved indicator metadata indicating an interleaving pattern for one or more components of the attribute video media track the geometry video media track the occupancy video media track and the separate coded media or metadata track. In some embodiments each of said one or more components for which the interleaving pattern is indicated are accessible using a SubSampleInformationBox said SubSampleInformationBox defining an order and configuration information for said one or more components. In some embodiments said SubSampleInformationBox comprises codec-specific parameters said codec-specific parameters operable to identify which decoder input buffer of a plurality of decoder input buffers a specific sample is associated with. In some embodiments said codec-specific parameters are operable to identify which decoder input buffer said specific sample is associated with by identifying a particular processing pipeline required for said specific sample. In some embodiments the apparatus can further comprise means for causing determining which point cloud component layer or dimension to which said specific sample belongs said component chosen from among a geometry an attribute an occupancy or a patch information media or metadata. In some embodiments means for causing construction and storage of an interleaved indicator metadata file comprises means for setting a subsample_priority field to a non-default value to indicate a prioritization of one or more subsamples of a point cloud sample or access unit. In some embodiments the apparatus can further comprise means for processing patch information from said patch information bitstream to lift or replicate sample data associated with one or more frames using sample grouping. In some embodiments the apparatus can further comprise means for duplicating sample data associated with one or more frames into sync-samples. In some embodiments said means for storing can comprises means for storing different video-based point cloud compression-structures in an International Standards Organization base media file format (ISOBMFF). In some embodiments a computer program product can comprise at least one non-transitory computer-readable storage medium having computer executable program code instructions stored therein the computer executable program code instructions comprising program code instructions configured upon execution to access a point cloud compression coded bitstream said point cloud compression coded bitstream comprising attribute information bitstreams geometry information bitstreams an occupancy information bitstream and a patch information bitstream said point cloud compression coded bitstream configured to be stored as multiple media tracks where one media track of said multiple media tracks is identified as a main track said main track comprising references to other tracks of said multiple media tracks such that referenced tracks can be identified for representing the point cloud coded bitstream; and cause storage of the point cloud compression coded bitstream. In some embodiments said main media track comprises references to one or more other media tracks of said multiple media tracks such that referenced tracks can be identified for representing the point cloud coded bitstream. In some embodiments one or more other media tracks of said multiple media tracks comprise references to said main media track such that referenced tracks can be identified for representing the point cloud coded bitstream. In some embodiments at least one of said tracks such as said main track or said one or more other media tracks may contain multiple layers said multiple layers having a particular packing type which may be signaled via a multiple layer indicating data structure. In some embodiments said references are operable for signaling one or more packing types. In some embodiments the computer executable program code instructions comprising the program code instructions can be configured upon execution to group said multiple media tracks according to at least one of sequence parameter set information and a track reference identification and video point cloud compression unit header pair. In some embodiments said grouping may comprise defining a new box data structure and/or a new decoder configuration record inside sample entries. In some embodiments said new box data structure contains at least information indicative of content of said multiple media tracks in a single location such that decoding of said multiple media tracks results in no or substantially no repetition. In some embodiments said new box data structure comprises at least one of a vpcc_profile_tier_level a max_layer_count_minus1 a max_attribute_count an sps_multiple_layer_streams_present an sps_pcm_separate_video_present_flag an sps_frame_width an sps_frame_height an sps_frame_rate a vpcc_unit_header and said track reference identification. In some embodiments the computer executable program code instructions comprising the program code instructions can be configured upon execution to cause storage of the point cloud compression coded bitstream by accessing the attribute information bitstreams the geometry information bitstreams the occupancy information bitstream and the patch information bitstream; detecting that the attribute information bitstreams the geometry information bitstreams the occupancy information bitstream and the patch information bitstream follow a compatible coding and timing structure; and causing construction and storage of a video media track based at least upon the compatible coding and timing structure. In some embodiments the computer executable program code instructions comprising the program code instructions can be configured upon execution to cause storage of the point cloud compression coded bitstream by accessing the attribute information bitstreams the geometry information bitstreams the occupancy information bitstream and the patch information bitstream; storing the attribute information bitstreams in an attribute video media track; storing the geometry information bitstream in a geometry video media track; storing the occupancy information bitstream in an occupancy video media track; storing the patch information bitstream in another coded media or metadata track; and causing construction and storage of an interleaved indicator metadata indicating an interleaving pattern for one or more components of the attribute video media track the geometry video media track the occupancy video media track and the separate coded media or metadata track. In some embodiments each of said one or more components for which the interleaving pattern is indicated are accessible using a SubSampleInformationBox said SubSampleInformationBox defining an order and configuration information for said one or more components. In some embodiments said SubSampleInformationBox comprises codec-specific parameters said codec-specific parameters operable to identify which decoder input buffer of a plurality of decoder input buffers a specific sample is associated with. In some embodiments said codec-specific parameters are operable to identify which decoder input buffer said specific sample is associated with by identifying a particular processing pipeline required for said specific sample. In some embodiments the computer executable program code instructions comprising the program code instructions can be configured upon execution to cause determination of which point cloud component layer or dimension to which said specific sample belongs said component chosen from among a geometry an attribute an occupancy or a patch information media or metadata. In some embodiments causing construction and storage of an interleaved indicator metadata comprises setting a subsample_priority field to a non-default value to indicate a prioritization of one or more subsamples of a point cloud sample or access unit. In some embodiments the computer executable program code instructions comprising the program code instructions can be configured upon execution to process patch information from said patch information bitstream to lift or replicate sample data associated with one or more frames using sample grouping. In some embodiments the computer executable program code instructions comprising the program code instructions can be configured upon execution to duplicate sample data associated with one or more frames into sync-samples. In some embodiments said storage comprises storage of different video-based point cloud compression-structures in an International Standards Organization base media file format (ISOBMFF). In some embodiments a method can comprise receiving a point cloud compression coded bitstream said point cloud compression coded bitstream comprising attribute information bitstreams geometry information bitstreams an occupancy information bitstream and a patch information bitstream said point cloud compression coded bitstream configured to be stored as multiple media tracks where one media track of said multiple media tracks is identified as a main track said main track comprising references to other tracks of said multiple media tracks such that referenced tracks can be identified for representing the point cloud coded bitstream; and decoding the point cloud compression coded bitstream. In some embodiments the point cloud compression coded bitstream can be structured by at least accessing the attribute information bitstreams the geometry information bitstreams the occupancy information bitstream and the patch information bitstream; detecting that the attribute information bitstreams the geometry information bitstreams the occupancy information bitstream and the patch information bitstream follow a compatible coding and timing structure; and causing construction and storage of a video media track wherein the video media track comprises one or more coded access units. In some embodiments the point cloud compression coded bitstream is structured by at least accessing the attribute information bitstreams the geometry information bitstreams the occupancy information bitstream and the patch information bitstream; storing the attribute information bitstreams in an attribute video media track; storing the geometry information bitstream in a geometry video media track; storing the occupancy information bitstream in an occupancy video media track; storing the patch information bitstream in a coded metadata track; and causing construction and storage of an interleaved indicator metadata file indicating an interleaving pattern for one or more components of the attribute information bitstreams the geometry information bitstreams the occupancy information bitstream and the patch information bitstream. In some embodiments an apparatus can comprise at least one processor and at least one memory including computer program code for one or more programs the at least one memory and the computer program code configured to with the at least one processor cause the apparatus at least to receive a point cloud compression coded bitstream said point cloud compression coded bitstream comprising attribute information bitstreams geometry information bitstreams an occupancy information bitstream and a patch information bitstream said point cloud compression coded bitstream configured to be stored as multiple media tracks where one media track of said multiple media tracks is identified as a main track said main track comprising references to other tracks of said multiple media tracks such that referenced tracks can be identified for representing the point cloud coded bitstream; and decode the point cloud compression coded bitstream. In some embodiments the point cloud compression coded bitstream is structured by at least accessing the attribute information bitstreams the geometry information bitstreams the occupancy information bitstream and the patch information bitstream; detecting that the attribute information bitstreams the geometry information bitstreams the occupancy information bitstream and the patch information bitstream follow a compatible coding and timing structure; and causing construction and storage of a video media track wherein the video media track comprises one or more coded access units. In some embodiments the point cloud compression coded bitstream is structured by at least accessing the attribute information bitstreams the geometry information bitstreams the occupancy information bitstream and the patch information bitstream; storing the attribute information bitstreams in an attribute video media track; storing the geometry information bitstream in a geometry video media track; storing the occupancy information bitstream in an occupancy video media track; storing the patch information bitstream in a coded metadata track; and causing construction and storage of an interleaved indicator metadata file indicating an interleaving pattern for one or more components of the attribute information bitstreams the geometry information bitstreams the occupancy information bitstream and the patch information bitstream. In some embodiments a computer program product can comprise at least one non-transitory computer-readable storage medium having computer executable program code instructions stored therein the computer executable program code instructions comprising program code instructions configured upon execution to receive a point cloud compression coded bitstream said point cloud compression coded bitstream comprising attribute information bitstreams geometry information bitstreams an occupancy information bitstream and a patch information bitstream said point cloud compression coded bitstream configured to be stored as multiple media tracks where one media track of said multiple media tracks is identified as a main track said main track comprising references to other tracks of said multiple media tracks such that referenced tracks can be identified for representing the point cloud coded bitstream; and decode the point cloud compression coded bitstream. In some embodiments the point cloud compression coded bitstream can be structured by at least accessing the attribute information bitstreams the geometry information bitstreams the occupancy information bitstream and the patch information bitstream; detecting that the attribute information bitstreams the geometry information bitstreams the occupancy information bitstream and the patch information bitstream follow a compatible coding and timing structure; and causing construction and storage of a video media track wherein the video media track comprises one or more coded access units. In some embodiments the point cloud compression coded bitstream can be structured by at least accessing the attribute information bitstreams the geometry information bitstreams the occupancy information bitstream and the patch information bitstream; storing the attribute information bitstreams in an attribute video media track; storing the geometry information bitstream in a geometry video media track; storing the occupancy information bitstream in an occupancy video media track; storing the patch information bitstream in a coded metadata track; and causing construction and storage of an interleaved indicator metadata file indicating an interleaving pattern for one or more components of the attribute information bitstreams the geometry information bitstreams the occupancy information bitstream and the patch information bitstream. | Patent Number US11581022 presents a method and apparatus for efficiently storing and signaling compressed point clouds in video encoding, particularly in the context of volumetric video data used in AR, VR, and MR applications. This innovation addresses the challenge of compressing dynamic 3D scenes with varying numbers of points, positions, and attributes across frames, which traditional methods struggle to handle efficiently. The patent introduces a structured approach where compressed point clouds are organized into multiple media tracks, including texture, geometry, occupancy, and patch information, and then stored and signaled using a new box data structure. This method enables better compression efficiency and a higher degree of freedom compared to purely 2D-based approaches, making it suitable for diverse applications requiring complex 3D scene representation and efficient data storage and transmission.
US11585685 | A method apparatus and computer program product are therefore provided in accordance with an example embodiment for providing data collection via one or more sensors (i.e. one or more sensor devices). Certain example embodiments may further provide automatic or manual sensor configuration and replacement user authentication and registration data storage and data analytics. An apparatus according to an example embodiment may be configured as a hub to receive data from the one or more of sensor devices. In some examples an object such as a mobile device fitness tracker medical device household appliance for example vacuum cleaner or refrigerator house automation appliance for example garage door opener home security appliance vehicle and/or the like may comprise the one or more sensors and/or sensor devices. In some examples an object may comprise a human animal or any part of the human or the animal. The one or more sensors devices may be configured to detect data from their respective environments users and/or associated objects in a variety of ways. For example the sensors may include accelerometers configured to detect motion data biometric sensors configured to collect biometric data from a user and/or the like. The method apparatus and computer program product provided herein may be configured to communicate with numerous different sensors and/or sensor devices and to access related application computer program code associated with an identified sensor and/or sensor device. An example embodiment may update the application computer program code over time as new application computer program code associated with a sensor becomes available. The application computer program code may direct an example embodiment to collect process and/or cause storage the data. In some embodiments the application computer program code may indicate an application context such as the usage of a sensor (e.g. object type in which the sensor is located what type of data is provided by the sensor and/or a determined status of the user or associated object). As another example the application context or context may provide a status of the associated sensor. An example embodiment may further access additional remote computing devices for data storage application computer program code downloads and updates data analytics user profile service authentication and/or the like. In some examples application output data may be provided to a remote user device via user interface. In this regard a user may view analytical data or other outputs regarding the use of a plurality of sensors from a user device such as a smartphone and via a user interface (e.g. display) provided by an example embodiment. An apparatus is provided according to an example embodiment comprising at least one processor and at least one memory including computer program code. The at least one memory and the computer program code are configured to with the processor cause the apparatus to at least receive an indication of at least one sensor associated with an object. The at least one memory and the computer program code are configured to with the processor cause the apparatus to in response to receiving the indication of the at least one sensor determine application requirements associated with the at least one sensor. In some embodiments the at least one memory and the computer program code are configured to with the processor cause the apparatus to cause transmission of a request to a remote computing device for compatible application information based on the application requirements associated with the at least one sensor. The at least one memory and the computer program code is configured to with the processor cause the apparatus to receive application computer program code from the remote computing device based on at least the compatible application information and receive sensor data from the at least one sensor. The at least one memory and the computer program code is configured to with the processor cause the apparatus to process the received sensor data with the received application computer program code to generate application output data. In some embodiments the at least one memory and the computer program code may be configured to with the processor cause the apparatus to associate an identifier of the at least one sensor with the received application computer program code. The at least one memory and the computer program code may be configured to with the processor cause the apparatus to receive an indication of a replacement sensor to replace the at least one sensor and in response to the indication of the replacement sensor disassociate the identifier of the at least one sensor from the received application computer program code and associate an identifier of the replacement sensor with the received application computer program code. In some embodiments the at least one memory and the computer program code are configured to determine an error relating to the receipt of sensor data from the at least one sensor and in response to determining the error generate the indication of the replacement sensor based on a type of the object. In some embodiments the at least one memory and the computer program code are configured to receive the compatible application information from the remote computing device and cause the compatible application information to be provided via a user device wherein the application computer program code is received from the remote computing device based on a user selection. In some embodiments generating the application output data comprises transforming the application output data to a specified format associated with a remote computing device wherein the remote computing device is configured to receive transformed application output data in the specified format wherein the application output data is generated from sensor data originating from a plurality of sensors having a plurality of different respectively associated types of objects. The at least one memory and the computer program code may be configured to generate a list of actionable policies based on the received application computer program code and cause the list of actionable policies to be provided via a user interface wherein the received sensor data is processed with the received application computer program code according to a user-selected actionable policy from the list of actionable policies. In some embodiments the at least one memory and the computer program code are configured to cause transmission of the application output data to a remote computing device and in response to a request for analytics data related to the sensor data cause a remote analytics device to (a) access the application output data on the remote computing device (b) analyze the application output data to generate the analytics data and (c) cause transmission of the analytics data to the apparatus. The analytics data may be provided via a user interface. In some embodiments the at least one memory and the computer program code are configured to receive biometric sensor data and encrypt the biometric sensor data and cause transmission of the encrypted biometric sensor data to a remote authentication device. Prior to receiving a response from the remote authentication device indicating a user identifier associated with the biometric sensor data the received sensor data may be cached. In response to receiving the response from the remote authentication device indicating the user identifier associated with the biometric sensor data the apparatus may cause storage of the cached sensor data in association with the user identifier. A method is also provided in accordance with an example embodiment in order to receive an indication of at least one sensor associated with an object and in response to receiving the indication of the at least one sensor to determine application requirements associated with the at least one sensor. The method includes causing transmission of a request to a remote computing device for compatible application information based on the application requirements associated with the at least one sensor and receiving application computer program code from the remote computing device based on at least the compatible application information. In some embodiments the method includes receiving sensor data from the at least one sensor and processing the received sensor data with the received application computer program code to generate application output data. In some examples the method may include associating an identifier of the at least one sensor with the received application computer program code and receiving an indication of a replacement sensor to replace the at least one sensor. The method also includes in response to the indication of the replacement sensor disassociating the identifier of the at least one sensor from the received application computer program code and associating an identifier of the replacement sensor with the received application computer program code. The method may include determining an error relating to the receipt of sensor data from the at least one sensor and in response to determining the error generating the indication of the replacement sensor based on a type of the object. The method may also include receiving the compatible application information from the remote computing device and causing the compatible application information to be provided via a user device wherein the application computer program code is received from the remote computing device based on a user selection. In some embodiments the method includes receiving at least one sensor configuration parameter associated with the at least one sensor wherein the sensor configuration parameter provides information regarding expected data to be received from the at least one sensor and processing configuration computer program code to perform a data integrity test on at least one of the received sensor data or the application output data based on the at least one sensor configuration parameter. In some embodiments the method includes generating a list of actionable policies based on the received application computer program code and causing the list of actionable policies to be provided via a user interface wherein the received sensor data is processed with the received application computer program code according to a user-selected actionable policy from the list of actionable policies. The method may include causing transmission of the application output data to a remote computing device and in response to a request for analytics data related to the sensor data causing a remote analytics device to (a) access the application output data on the remote computing device (b) analyze the application output data to generate the analytics data and (c) cause transmission of the analytics data. The method may include receiving biometric sensor data and encrypting the biometric sensor data and causing transmission of the encrypted biometric sensor data to a remote authentication device. The method may include prior to receiving a response from the remote authentication device indicating a user identifier associated with the biometric sensor data causing the received sensor data from the at least one sensor to be cached. The method also includes in response to receiving the response from the remote authentication device indicating the user identifier associated with the biometric sensor data causing storage of the cached sensor data in association with the user identifier. A computer program product is provided in accordance with an example embodiment which includes at least one non-transitory computer-readable storage medium having computer-executable program code instructions stored therein. The computer-executable program code instructions include program code instructions to receive an indication of at least one sensor associated with an object and in response to receiving the indication of the at least one sensor determine application requirements associated with the at least one sensor. The computer-executable program code instructions further include program code instructions to cause transmission of a request to a remote computing device for compatible application information based on the application requirements associated with the at least one sensor and receive application computer program code from the remote computing device based on at least the compatible application information. The computer-executable program code instructions further include program code instructions to receive sensor data from the at least one sensor and process the received sensor data with the received application computer program code to generate application output data. An apparatus is also provided in accordance with an example embodiment which includes means for receiving an indication of at least one sensor associated with n object. The apparatus also includes means for in response to receiving the indication of the at least one sensor determining application requirements associated with the at least one sensor. The apparatus also includes means for causing transmission of a request to a remote computing device for compatible application information based on the application requirements associated with the at least one sensor and receiving application computer program code from the remote computing device based on at least the compatible application information. The apparatus also includes means for receiving sensor data from the at least one sensor and processing the received sensor data with the received application computer program code to generate application output data. | The patent (US11585685) describes a method, apparatus, and computer program product for data collection using multiple sensors, user authentication, data storage, and sensor configuration. The sensors, integrated into various objects, gather data related to the object or its environment. This data is then processed to generate application output data. The apparatus can detect and configure replacement sensors based on context, such as sensing periods or frequencies. It also handles user authentication through biometric data. The system can interact with remote computing devices for updates, analytics, and authentication. This innovation aims to provide seamless data collection and sensor management while reducing costs for sensor updates and replacements.
US11587200 | A method apparatus and computer program product are provided in accordance with an example embodiment in order to enable multiple timeline support in playback of omnidirectional media content with an overlay. In one example embodiment a method is provided that includes receiving a visual overlay configured to be rendered as a multi-layer visual content with an omnidirectional media content file. The omnidirectional media content file is associated with a first presentation timeline. The visual overlay is associated with a second presentation timeline. The method further includes constructing an overlay behavior definition file associated with the visual overlay. The overlay behavior definition file indicates a behavior of the second presentation timeline with respect to the first presentation in an instance that a pre-defined user interaction switch occurs during a playback of the omnidirectional media content file. The method further includes causing storage of the visual overlay and the overlay behavior definition file. In some implementations of such a method the pre-defined user interaction switch includes one or more of: a viewport of a user becomes non-overlapping with the visual overlay for a first defined temporal threshold or a viewport of a user becomes overlapping with the visual overlay for a second defined temporal threshold. In some embodiments the pre-defined user interaction switch includes one or more of: a viewport of a user becomes non-overlapping with the visual overlay plus a first defined spatial threshold for a first defined temporal threshold or a viewport of a user becomes overlapping with the visual overlay plus a second defined spatial threshold for a second defined temporal threshold. In some embodiments the behavior of the second presentation timeline with respect to the first presentation includes one or more of: continuing playback of the second presentation timeline when a viewport of a user becomes non-overlapping with the visual overlay for a first defined temporal threshold pausing playback of the second presentation timeline when a viewport of a user becomes non-overlapping with the visual overlay for a first defined temporal threshold continuing playback of the second presentation timeline when a viewport of a user becomes overlapping with the visual overlay for a second defined temporal threshold or pausing playback of the second presentation timeline a viewport of a user becomes overlapping with the visual overlay for a second defined temporal threshold. In some embodiments the behavior of the second presentation timeline with respect to the first presentation includes one or more of: continuing playback of the second presentation timeline when a viewport of a user becomes non-overlapping with the visual overlay plus a first defined spatial threshold for a first defined temporal threshold pausing playback of the second presentation timeline when a viewport of a user becomes non-overlapping with the visual overlay plus a first defined spatial threshold for a first defined temporal threshold continuing playback of the second presentation timeline when a viewport of a user becomes overlapping with the visual overlay plus a second defined spatial threshold for a second defined temporal threshold or pausing playback of the second presentation timeline a viewport of a user becomes overlapping with the visual overlay plus a second defined spatial threshold for a second defined temporal threshold. In another example embodiment an apparatus is provided that includes at least one processor and at least one memory including computer program code for one or more programs with the at least one memory and the computer program code configured to with the at least one processor cause the apparatus at least to receive a visual overlay configured to be rendered as a multi-layer visual content with an omnidirectional media content file. The omnidirectional media content file is associated with a first presentation timeline. The visual overlay is associated with a second presentation timeline. The computer program code is further configured to with the at least one processor cause the apparatus to construct an overlay behavior definition file associated with the visual overlay. The overlay behavior definition file indicates a behavior of the second presentation timeline with respect to the first presentation in an instance that a pre-defined user interaction switch occurs during a playback of the omnidirectional media content file. The computer program code is further configured to with the at least one processor cause the apparatus to cause storage of the visual overlay and the overlay behavior definition file. In some implementations of such an apparatus the pre-defined user interaction switch includes one or more of: a viewport of a user becomes non-overlapping with the visual overlay for a first defined temporal threshold or a viewport of a user becomes overlapping with the visual overlay for a second defined temporal threshold. In some embodiments the pre-defined user interaction switch includes one or more of: a viewport of a user becomes non-overlapping with the visual overlay plus a first defined spatial threshold for a first defined temporal threshold or a viewport of a user becomes overlapping with the visual overlay plus a second defined spatial threshold for a second defined temporal threshold. In some embodiments the behavior of the second presentation timeline with respect to the first presentation includes one or more of: continuing playback of the second presentation timeline when a viewport of a user becomes non-overlapping with the visual overlay for a first defined temporal threshold pausing playback of the second presentation timeline when a viewport of a user becomes non-overlapping with the visual overlay for a first defined temporal threshold continuing playback of the second presentation timeline when a viewport of a user becomes overlapping with the visual overlay for a second defined temporal threshold or pausing playback of the second presentation timeline a viewport of a user becomes overlapping with the visual overlay for a second defined temporal threshold. In some embodiments the behavior of the second presentation timeline with respect to the first presentation includes one or more of: continuing playback of the second presentation timeline when a viewport of a user becomes non-overlapping with the visual overlay plus a first defined spatial threshold for a first defined temporal threshold pausing playback of the second presentation timeline when a viewport of a user becomes non-overlapping with the visual overlay plus a first defined spatial threshold for a first defined temporal threshold continuing playback of the second presentation timeline when a viewport of a user becomes overlapping with the visual overlay plus a second defined spatial threshold for a second defined temporal threshold or pausing playback of the second presentation timeline a viewport of a user becomes overlapping with the visual overlay plus a second defined spatial threshold for a second defined temporal threshold. In another example embodiment a computer program product is provided that includes at least one non-transitory computer-readable storage medium having computer executable program code instructions stored therein with the computer executable program code instructions comprising program code instructions configured upon execution to receive a visual overlay configured to be rendered as a multi-layer visual content with an omnidirectional media content file. The omnidirectional media content file is associated with a first presentation timeline. The visual overlay is associated with a second presentation timeline. The computer executable program code instructions comprise program code instructions that are further configured upon execution to construct an overlay behavior definition file associated with the visual overlay. The overlay behavior definition file indicates a behavior of the second presentation timeline with respect to the first presentation in an instance that a pre-defined user interaction switch occurs during a playback of the omnidirectional media content file. The computer executable program code instructions comprise program code instructions that are further configured upon execution to cause storage of the visual overlay and the overlay behavior definition file. In some implementations of such a computer program product the pre-defined user interaction switch includes one or more of: a viewport of a user becomes non-overlapping with the visual overlay for a first defined temporal threshold or a viewport of a user becomes overlapping with the visual overlay for a second defined temporal threshold. In some embodiments the pre-defined user interaction switch includes one or more of: a viewport of a user becomes non-overlapping with the visual overlay plus a first defined spatial threshold for a first defined temporal threshold or a viewport of a user becomes overlapping with the visual overlay plus a second defined spatial threshold for a second defined temporal threshold. In some embodiments the behavior of the second presentation timeline with respect to the first presentation includes one or more of: continuing playback of the second presentation timeline when a viewport of a user becomes non-overlapping with the visual overlay for a first defined temporal threshold pausing playback of the second presentation timeline when a viewport of a user becomes non-overlapping with the visual overlay for a first defined temporal threshold continuing playback of the second presentation timeline when a viewport of a user becomes overlapping with the visual overlay for a second defined temporal threshold or pausing playback of the second presentation timeline a viewport of a user becomes overlapping with the visual overlay for a second defined temporal threshold. In some embodiments the behavior of the second presentation timeline with respect to the first presentation includes one or more of: continuing playback of the second presentation timeline when a viewport of a user becomes non-overlapping with the visual overlay plus a first defined spatial threshold for a first defined temporal threshold pausing playback of the second presentation timeline when a viewport of a user becomes non-overlapping with the visual overlay plus a first defined spatial threshold for a first defined temporal threshold continuing playback of the second presentation timeline when a viewport of a user becomes overlapping with the visual overlay plus a second defined spatial threshold for a second defined temporal threshold or pausing playback of the second presentation timeline a viewport of a user becomes overlapping with the visual overlay plus a second defined spatial threshold for a second defined temporal threshold. In another example embodiment an apparatus is provided that includes means for receiving a visual overlay configured to be rendered as a multi-layer visual content with an omnidirectional media content file. The omnidirectional media content file is associated with a first presentation timeline. The visual overlay is associated with a second presentation timeline. The apparatus further includes means for constructing an overlay behavior definition file associated with the visual overlay. The overlay behavior definition file indicates a behavior of the second presentation timeline with respect to the first presentation in an instance that a pre-defined user interaction switch occurs during a playback of the omnidirectional media content file. The apparatus further includes means for causing storage of the visual overlay and the overlay behavior definition file. In some implementations of such an apparatus the pre-defined user interaction switch includes one or more of: a viewport of a user becomes non-overlapping with the visual overlay for a first defined temporal threshold or a viewport of a user becomes overlapping with the visual overlay for a second defined temporal threshold. In some embodiments the pre-defined user interaction switch includes one or more of: a viewport of a user becomes non-overlapping with the visual overlay plus a first defined spatial threshold for a first defined temporal threshold or a viewport of a user becomes overlapping with the visual overlay plus a second defined spatial threshold for a second defined temporal threshold. In some embodiments the behavior of the second presentation timeline with respect to the first presentation includes one or more of: continuing playback of the second presentation timeline when a viewport of a user becomes non-overlapping with the visual overlay for a first defined temporal threshold pausing playback of the second presentation timeline when a viewport of a user becomes non-overlapping with the visual overlay for a first defined temporal threshold continuing playback of the second presentation timeline when a viewport of a user becomes overlapping with the visual overlay for a second defined temporal threshold or pausing playback of the second presentation timeline a viewport of a user becomes overlapping with the visual overlay for a second defined temporal threshold. In some embodiments the behavior of the second presentation timeline with respect to the first presentation includes one or more of: continuing playback of the second presentation timeline when a viewport of a user becomes non-overlapping with the visual overlay plus a first defined spatial threshold for a first defined temporal threshold pausing playback of the second presentation timeline when a viewport of a user becomes non-overlapping with the visual overlay plus a first defined spatial threshold for a first defined temporal threshold continuing playback of the second presentation timeline when a viewport of a user becomes overlapping with the visual overlay plus a second defined spatial threshold for a second defined temporal threshold or pausing playback of the second presentation timeline a viewport of a user becomes overlapping with the visual overlay plus a second defined spatial threshold for a second defined temporal threshold. In another example embodiment a method is provided that includes receiving an omnidirectional media content file. The omnidirectional media content file is associated with a first presentation timeline. The method further includes receiving a visual overlay configured to be rendered as a multi-layer visual content with the omnidirectional media content file and an overlay behavior definition file associated with the visual overlay. The visual overlay is associated with a second presentation timeline. The overlay behavior definition file indicates a behavior of the second presentation timeline with respect to the first presentation in an instance that a pre-defined user interaction switch occurs during a playback of the omnidirectional media content file. The method further includes rendering the omnidirectional video media content file and the visual overlay. The method further includes detecting an occurrence of the pre-defined user interaction switch. The method further includes adjusting the rendering of the visual overlay based on the occurrence and the overlay behavior definition file. In some implementations of such a method the pre-defined user interaction switch includes one or more of: a viewport of a user becomes non-overlapping with the visual overlay for a first defined temporal threshold or a viewport of a user becomes overlapping with the visual overlay for a second defined temporal threshold. In some embodiments the pre-defined user interaction switch includes one or more of: a viewport of a user becomes non-overlapping with the visual overlay plus a first defined spatial threshold for a first defined temporal threshold or a viewport of a user becomes overlapping with the visual overlay plus a second defined spatial threshold for a second defined temporal threshold. In some embodiments the behavior of the second presentation timeline with respect to the first presentation includes one or more of: continuing playback of the second presentation timeline when a viewport of a user becomes non-overlapping with the visual overlay for a first defined temporal threshold pausing playback of the second presentation timeline when a viewport of a user becomes non-overlapping with the visual overlay for a first defined temporal threshold continuing playback of the second presentation timeline when a viewport of a user becomes overlapping with the visual overlay for a second defined temporal threshold or pausing playback of the second presentation timeline a viewport of a user becomes overlapping with the visual overlay for a second defined temporal threshold. In some embodiments the behavior of the second presentation timeline with respect to the first presentation includes one or more of: continuing playback of the second presentation timeline when a viewport of a user becomes non-overlapping with the visual overlay plus a first defined spatial threshold for a first defined temporal threshold pausing playback of the second presentation timeline when a viewport of a user becomes non-overlapping with the visual overlay plus a first defined spatial threshold for a first defined temporal threshold continuing playback of the second presentation timeline when a viewport of a user becomes overlapping with the visual overlay plus a second defined spatial threshold for a second defined temporal threshold or pausing playback of the second presentation timeline a viewport of a user becomes overlapping with the visual overlay plus a second defined spatial threshold for a second defined temporal threshold. In another example embodiment an apparatus is provided that includes at least one processor and at least one memory including computer program code for one or more programs with the at least one memory and the computer program code configured to with the at least one processor cause the apparatus at least to receive an omnidirectional media content file. The omnidirectional media content file is associated with a first presentation timeline. The computer program code is further configured to with the at least one processor cause the apparatus to receive a visual overlay configured to be rendered as a multi-layer visual content with the omnidirectional media content file and an overlay behavior definition file associated with the visual overlay. The visual overlay is associated with a second presentation timeline. The overlay behavior definition file indicates a behavior of the second presentation timeline with respect to the first presentation in an instance that a pre-defined user interaction switch occurs during a playback of the omnidirectional media content file. The computer program code is further configured to with the at least one processor cause the apparatus to render the omnidirectional video media content file and the visual overlay. The computer program code is further configured to with the at least one processor cause the apparatus to detect an occurrence of the pre-defined user interaction switch. The computer program code is further configured to with the at least one processor cause the apparatus to adjust the rendering of the visual overlay based on the occurrence and the overlay behavior definition file. In some implementations of such an apparatus the pre-defined user interaction switch includes one or more of: a viewport of a user becomes non-overlapping with the visual overlay for a first defined temporal threshold or a viewport of a user becomes overlapping with the visual overlay for a second defined temporal threshold. In some embodiments the pre-defined user interaction switch includes one or more of: a viewport of a user becomes non-overlapping with the visual overlay plus a first defined spatial threshold for a first defined temporal threshold or a viewport of a user becomes overlapping with the visual overlay plus a second defined spatial threshold for a second defined temporal threshold. In some embodiments the behavior of the second presentation timeline with respect to the first presentation includes one or more of: continuing playback of the second presentation timeline when a viewport of a user becomes non-overlapping with the visual overlay for a first defined temporal threshold pausing playback of the second presentation timeline when a viewport of a user becomes non-overlapping with the visual overlay for a first defined temporal threshold continuing playback of the second presentation timeline when a viewport of a user becomes overlapping with the visual overlay for a second defined temporal threshold or pausing playback of the second presentation timeline a viewport of a user becomes overlapping with the visual overlay for a second defined temporal threshold. In some embodiments the behavior of the second presentation timeline with respect to the first presentation includes one or more of: continuing playback of the second presentation timeline when a viewport of a user becomes non-overlapping with the visual overlay plus a first defined spatial threshold for a first defined temporal threshold pausing playback of the second presentation timeline when a viewport of a user becomes non-overlapping with the visual overlay plus a first defined spatial threshold for a first defined temporal threshold continuing playback of the second presentation timeline when a viewport of a user becomes overlapping with the visual overlay plus a second defined spatial threshold for a second defined temporal threshold or pausing playback of the second presentation timeline a viewport of a user becomes overlapping with the visual overlay plus a second defined spatial threshold for a second defined temporal threshold. In another example embodiment a computer program product is provided that includes at least one non-transitory computer-readable storage medium having computer executable program code instructions stored therein with the computer executable program code instructions comprising program code instructions configured upon execution to receive an omnidirectional media content file. The omnidirectional media content file is associated with a first presentation timeline. The computer executable program code instructions comprise program code instructions that are further configured upon execution to receive a visual overlay configured to be rendered as a multi-layer visual content with the omnidirectional media content file and an overlay behavior definition file associated with the visual overlay. The visual overlay is associated with a second presentation timeline. The overlay behavior definition file indicates a behavior of the second presentation timeline with respect to the first presentation in an instance that a pre-defined user interaction switch occurs during a playback of the omnidirectional media content file. The computer executable program code instructions comprise program code instructions that are further configured upon execution to render the omnidirectional video media content file and the visual overlay. The computer executable program code instructions comprise program code instructions that are further configured upon execution to detect an occurrence of the pre-defined user interaction switch. The computer executable program code instructions comprise program code instructions that are further configured upon execution to adjust the rendering of the visual overlay based on the occurrence and the overlay behavior definition file. In some implementations of such a computer program product the pre-defined user interaction switch includes one or more of: a viewport of a user becomes non-overlapping with the visual overlay for a first defined temporal threshold or a viewport of a user becomes overlapping with the visual overlay for a second defined temporal threshold. In some embodiments the pre-defined user interaction switch includes one or more of: a viewport of a user becomes non-overlapping with the visual overlay plus a first defined spatial threshold for a first defined temporal threshold or a viewport of a user becomes overlapping with the visual overlay plus a second defined spatial threshold for a second defined temporal threshold. In some embodiments the behavior of the second presentation timeline with respect to the first presentation includes one or more of: continuing playback of the second presentation timeline when a viewport of a user becomes non-overlapping with the visual overlay for a first defined temporal threshold pausing playback of the second presentation timeline when a viewport of a user becomes non-overlapping with the visual overlay for a first defined temporal threshold continuing playback of the second presentation timeline when a viewport of a user becomes overlapping with the visual overlay for a second defined temporal threshold or pausing playback of the second presentation timeline a viewport of a user becomes overlapping with the visual overlay for a second defined temporal threshold. In some embodiments the behavior of the second presentation timeline with respect to the first presentation includes one or more of: continuing playback of the second presentation timeline when a viewport of a user becomes non-overlapping with the visual overlay plus a first defined spatial threshold for a first defined temporal threshold pausing playback of the second presentation timeline when a viewport of a user becomes non-overlapping with the visual overlay plus a first defined spatial threshold for a first defined temporal threshold continuing playback of the second presentation timeline when a viewport of a user becomes overlapping with the visual overlay plus a second defined spatial threshold for a second defined temporal threshold or pausing playback of the second presentation timeline a viewport of a user becomes overlapping with the visual overlay plus a second defined spatial threshold for a second defined temporal threshold. In another example embodiment an apparatus is provided that includes means for receiving an omnidirectional media content file. The omnidirectional media content file is associated with a first presentation timeline. The apparatus further includes means for receiving a visual overlay configured to be rendered as a multi-layer visual content with the omnidirectional media content file and an overlay behavior definition file associated with the visual overlay. The visual overlay is associated with a second presentation timeline. The overlay behavior definition file indicates a behavior of the second presentation timeline with respect to the first presentation in an instance that a pre-defined user interaction switch occurs during a playback of the omnidirectional media content file. The apparatus further includes means for rendering the omnidirectional video media content file and the visual overlay. The apparatus further includes means for detecting an occurrence of the pre-defined user interaction switch. The apparatus further includes means for adjusting the rendering of the visual overlay based on the occurrence and the overlay behavior definition file. In some implementations of such an apparatus the pre-defined user interaction switch includes one or more of: a viewport of a user becomes non-overlapping with the visual overlay for a first defined temporal threshold or a viewport of a user becomes overlapping with the visual overlay for a second defined temporal threshold. In some embodiments the pre-defined user interaction switch includes one or more of: a viewport of a user becomes non-overlapping with the visual overlay plus a first defined spatial threshold for a first defined temporal threshold or a viewport of a user becomes overlapping with the visual overlay plus a second defined spatial threshold for a second defined temporal threshold. In some embodiments the behavior of the second presentation timeline with respect to the first presentation includes one or more of: continuing playback of the second presentation timeline when a viewport of a user becomes non-overlapping with the visual overlay for a first defined temporal threshold pausing playback of the second presentation timeline when a viewport of a user becomes non-overlapping with the visual overlay for a first defined temporal threshold continuing playback of the second presentation timeline when a viewport of a user becomes overlapping with the visual overlay for a second defined temporal threshold or pausing playback of the second presentation timeline a viewport of a user becomes overlapping with the visual overlay for a second defined temporal threshold. In some embodiments the behavior of the second presentation timeline with respect to the first presentation includes one or more of: continuing playback of the second presentation timeline when a viewport of a user becomes non-overlapping with the visual overlay plus a first defined spatial threshold for a first defined temporal threshold pausing playback of the second presentation timeline when a viewport of a user becomes non-overlapping with the visual overlay plus a first defined spatial threshold for a first defined temporal threshold continuing playback of the second presentation timeline when a viewport of a user becomes overlapping with the visual overlay plus a second defined spatial threshold for a second defined temporal threshold or pausing playback of the second presentation timeline a viewport of a user becomes overlapping with the visual overlay plus a second defined spatial threshold for a second defined temporal threshold. | Patent Number US11587200 describes a method and apparatus for enabling multiple timeline support in the playback of omnidirectional media content with overlay. This technology involves receiving a visual overlay associated with a second presentation timeline and an omnidirectional media content file associated with a first presentation timeline. An overlay behavior definition file is constructed, indicating how the second presentation timeline behaves with respect to the first presentation timeline during playback, particularly when a predefined user interaction switch occurs. This switch could relate to whether a user's viewport overlaps or does not overlap with the visual overlay. The invention aims to enhance the playback experience of immersive content like virtual reality videos by managing the overlay's playback independently from the base content.
US11587202 | According to various but not necessarily all embodiments of the invention there is provided a method comprising: processing a recording of a scene to recognise a predetermined user command event performed within the scene; and automatically controlling image processing of a captured image of the scene to adapt the captured image in dependence on said recognition of the predetermined user command event performed within the scene. An apparatus comprising: at least one processor; and at least one memory including computer program code the at least one memory and the computer program code configured to with the at least one processor cause the apparatus at least to perform the method. A computer program that when run on a computer performs the method. An apparatus comprising means for performing the method. According to various but not necessarily all embodiments of the invention there is provided examples as claimed in the appended claims. | Patent Number US11587202 introduces a method, apparatus, and computer program for controlling image processing of a captured scene to adapt the captured image based on recognizing predetermined user command events within the scene. This technology involves processing a recording of the scene to identify user command events, such as gestures or actions, and automatically adjusting the captured image by controlling image processing, such as removing tracked moving objects and replacing them with different content. The invention aims to improve video capture and rendering by allowing for automatic adaptation of captured images based on user interactions within the scene, eliminating the need for manual camera direction and editing.
US11589326 | Illustrative embodiments provide techniques for providing a secure clock source in a communication network. For example in one illustrative embodiment a method comprises participating in a bi-directional authentication with a network entity in a communication network sending a clock service request message to the network entity receiving a clock service accept message in response to the clock service request message when the apparatus is eligible to use a clock service and receiving one or more secure clock signals from the network entity. In another illustrative embodiment a method comprises participating in a bi-directional authentication with a requesting device in a communication network receiving a clock service request message from the requesting device verifying the eligibility of the requesting device to request a clock service and sending one or more secure clock signals to the requesting device in response to successfully verifying the requesting device. Further illustrative embodiments are provided in the form of a non-transitory computer-readable storage medium having embodied therein executable program code that when executed by a processor causes the processor to perform the above steps. Still further illustrative embodiments comprise apparatus with a processor and a memory configured to perform the above steps. These and other features and advantages of embodiments described herein will become more apparent from the accompanying drawings and the following detailed description. | The patent US11589326 describes techniques for providing a secure clock source in a communication network. It includes methods for participating in bi-directional authentication with a network entity or a requesting device, sending and receiving clock service requests and accept messages, verifying eligibility, and sending or receiving secure clock signals. These techniques ensure reliable and secure clock synchronization in communication systems, which is crucial for various network operations and services.
US11595670 | A method apparatus and computer program product are provided in accordance with an example embodiment to signal and store compressed point clouds in video encoding. The method apparatus and computer program product may be utilized in conjunction with a variety of video formats. In various embodiments a sub-sample entry is associated with a sequence of sub-samples within a sequence of samples. The semantics of a sub-sample entry may imply that if the sequence of sub-samples were encapsulated in its own track without the other sub-samples or other additional header data (such as V-PCC unit headers) being present in the track the sequence of samples in the track would conform to the sample entry that is identical to the sub-sample entry. Sub-sample entry types can be indexed at a track-level sub-sample description box and the sub-sample information box can be extended to indicate the sub-sample entry index for each sub-sample. The sub-sample information box can be extended to include a version or flag identifying the presence of sub-sample description entry indexes. A sub-sample description index box can be formed for containing sub-sample description entry indexes in the same container as the sub-sample information box. A track fragment header box for a movie fragment track can be extended to include a set of sub-sample description entry indices that applies to each sample of the track fragment. The sample entries at track level may alternatively be extended to index the sub-samples in the sample description boxes and the sub-sample information box may refer to indexes of sample entries at the track-level sample description box. In some embodiments a method can comprise: accessing a point cloud compression coded bitstream said point cloud compression coded bitstream configured to be stored as one or more media tracks; forming a track level sub-sample description box comprising a plurality of sub-sample entry types for a respective plurality of sub-samples; and extending a sub-sample information box to indicate the sub-sample entry index by indicating the order of presence of a sub-sample entry in the related sub-sample description box and further indicating its presence via a version value or setting a flag within said sub-sample information box. In some embodiments said at least one media track has a packing type that is signaled via said sub-sample entry index. In some embodiments causing storage of the point cloud compression coded bitstream comprises: accessing the attribute information bitstreams the geometry information bitstreams the occupancy information bitstream and the patch information bitstream; detecting that the attribute information bitstreams the geometry information bitstreams the occupancy information bitstream and the patch information bitstream follow a compatible coding and timing structure; and causing construction and storage of a video media track based at least upon the compatible coding and timing structure. In some embodiments said point cloud compression coded bitstream comprises at least one attribute information bitstream at least one geometry information bitstream at least one occupancy information bitstream and at least one patch information bitstream. In some embodiments the method can further comprise: accessing the attribute information bitstreams the geometry information bitstreams the occupancy information bitstream and the patch information bitstream; storing the attribute information bitstreams in an attribute video media track; storing the geometry information bitstream in a geometry video media track; storing the occupancy information bitstream in an occupancy video media track; storing the patch information bitstream in another coded media or metadata track; and causing construction and storage of metadata in the file indicating a pattern for one or more components of the attribute video media track the geometry video media track the occupancy video media track and the separate coded media or metadata track. In some embodiments the metadata is interleaved indicator metadata indicating an interleaving pattern for said one or more components of the attribute video media track the geometry video media track the occupancy video media track and the separate coded media or metadata track. In some embodiments each of said one or more components for which the pattern is indicated are accessible using the sub-sample information box said sub-sample-information box defining said presentation order and configuration information for said one or more components said sub-sample information box configured to indicate said pattern. In some embodiments storing comprises storing of different video-based point cloud compression-structures in an International Standards Organization base media file format (ISOBMFF). In some embodiments an apparatus is provided that comprises at least one processor and at least one memory including computer program code for one or more programs the at least one memory and the computer program code configured to with the at least one processor cause the apparatus at least to: access a point cloud compression coded bitstream said point cloud compression coded bitstream configured to be stored as one or more media tracks; form a track level sub-sample description box comprising a plurality of sub-sample entry types for a respective plurality of sub-samples; and extend a sub-sample information box to indicate the sub-sample entry index by indicating the order of presence of a sub-sample entry in the related sub-sample description box and further indicating its presence via a version value or setting a flag within said sub-sample information box. In some embodiments said at least one media track has a packing type that is signaled via said sub-sample entry index. In some embodiments the at least one memory and the computer program code are further configured to with the at least one processor cause the apparatus at least to: access the attribute information bitstreams the geometry information bitstreams the occupancy information bitstream and the patch information bitstream; detect that the attribute information bitstreams the geometry information bitstreams the occupancy information bitstream and the patch information bitstream follow a compatible coding and timing structure; and cause construction and storage of a video media track based at least upon the compatible coding and timing structure. In some embodiments said point cloud compression coded bitstream comprises at least one attribute information bitstream at least one geometry information bitstream at least one occupancy information bitstream and at least one patch information bitstream. In some embodiments the at least one memory and the computer program code are further configured to with the at least one processor cause the apparatus at least to: access the attribute information bitstreams the geometry information bitstreams the occupancy information bitstream and the patch information bitstream; store the attribute information bitstreams in an attribute video media track; store the geometry information bitstream in a geometry video media track; store the occupancy information bitstream in an occupancy video media track; store the patch information bitstream in another coded media or metadata track; and cause construction and storage of metadata in the file indicating a pattern for one or more components of the attribute video media track the geometry video media track the occupancy video media track and the separate coded media or metadata track. In some embodiments the metadata is interleaved indicator metadata indicating an interleaving pattern for said one or more components of the attribute video media track the geometry video media track the occupancy video media track and the separate coded media or metadata track. In some embodiments each of said one or more components for which the pattern is indicated are accessible using the sub-sample information box said sub-sample-information box defining said presentation order and configuration information for said one or more components said sub-sample information box configured to indicate said pattern. In some embodiments storing comprises storing of different video-based point cloud compression-structures in an International Standards Organization base media file format (ISOBMFF). In some embodiments an apparatus is provided that comprises means such as at least one processor and at least one memory including computer program code for one or more programs for carrying out a method such as described herein. In some embodiments the apparatus can comprise means for accessing a point cloud compression coded bitstream said point cloud compression coded bitstream configured to be stored as one or more media tracks; means for forming a track level sub-sample description box comprising a plurality of sub-sample entry types for a respective plurality of sub-samples; and means for extending a sub-sample information box to indicate the sub-sample entry index by indicating the order of presence of a sub-sample entry in the related sub-sample description box and further indicating its presence via a version value or setting a flag within said sub-sample information box. In some embodiments said at least one media track has a packing type that is signaled via said sub-sample entry index. In some embodiments the apparatus can further comprise means for accessing the attribute information bitstreams the geometry information bitstreams the occupancy information bitstream and the patch information bitstream; means for detecting that the attribute information bitstreams the geometry information bitstreams the occupancy information bitstream and the patch information bitstream follow a compatible coding and timing structure; and means for causing construction and storage of a video media track based at least upon the compatible coding and timing structure. In some embodiments said point cloud compression coded bitstream comprises at least one attribute information bitstream at least one geometry information bitstream at least one occupancy information bitstream and at least one patch information bitstream. In some embodiments the apparatus can further comprise means for accessing the attribute information bitstreams the geometry information bitstreams the occupancy information bitstream and the patch information bitstream; means for storing the attribute information bitstreams in an attribute video media track; means for storing the geometry information bitstream in a geometry video media track; means for storing the occupancy information bitstream in an occupancy video media track; means for storing the patch information bitstream in another coded media or metadata track; and means for causing construction and storage of metadata in the file indicating a pattern for one or more components of the attribute video media track the geometry video media track the occupancy video media track and the separate coded media or metadata track. In some embodiments the metadata is interleaved indicator metadata indicating an interleaving pattern for said one or more components of the attribute video media track the geometry video media track the occupancy video media track and the separate coded media or metadata track. In some embodiments each of said one or more components for which the pattern is indicated are accessible using the sub-sample information box said sub-sample-information box defining said presentation order and configuration information for said one or more components said sub-sample information box configured to indicate said pattern. In some embodiments storing comprises storing of different video-based point cloud compression-structures in an International Standards Organization base media file format (ISOBMFF). In some embodiments a computer program product is provided that comprises at least one non-transitory computer-readable storage medium having computer executable program code instructions stored therein the computer executable program code instructions comprising program code instructions configured upon execution to: access a point cloud compression coded bitstream said point cloud compression coded bitstream configured to be stored as one or more media tracks; form a track level sub-sample description box comprising a plurality of sub-sample entry types for a respective plurality of sub-samples; and extend a sub-sample information box to indicate the sub-sample entry index by indicating the order of presence of a sub-sample entry in the related sub-sample description box and further indicating its presence via a version value or setting a flag within said sub-sample information box. In some embodiments said at least one media track has a packing type that is signaled via said sub-sample entry index. In some embodiments the computer executable program code instructions can further comprise program code instructions configured upon execution to: access the attribute information bitstreams the geometry information bitstreams the occupancy information bitstream and the patch information bitstream; detect that the attribute information bitstreams the geometry information bitstreams the occupancy information bitstream and the patch information bitstream follow a compatible coding and timing structure; and cause construction and storage of a video media track based at least upon the compatible coding and timing structure. In some embodiments said point cloud compression coded bitstream comprises at least one attribute information bitstream at least one geometry information bitstream at least one occupancy information bitstream and at least one patch information bitstream. In some embodiments the computer executable program code instructions can further comprise program code instructions configured upon execution to: access the attribute information bitstreams the geometry information bitstreams the occupancy information bitstream and the patch information bitstream; store the attribute information bitstreams in an attribute video media track; store the geometry information bitstream in a geometry video media track; store the occupancy information bitstream in an occupancy video media track; store the patch information bitstream in another coded media or metadata track; and cause construction and storage of metadata in the file indicating a pattern for one or more components of the attribute video media track the geometry video media track the occupancy video media track and the separate coded media or metadata track. In some embodiments the metadata is interleaved indicator metadata indicating an interleaving pattern for said one or more components of the attribute video media track the geometry video media track the occupancy video media track and the separate coded media or metadata track. In some embodiments each of said one or more components for which the pattern is indicated are accessible using the sub-sample information box said sub-sample-information box defining said presentation order and configuration information for said one or more components said sub-sample information box configured to indicate said pattern. In some embodiments storing comprises storing of different video-based point cloud compression-structures in an International Standards Organization base media file format (ISOBMFF).In some embodiments a method can comprise accessing a point cloud compression coded bitstream said point cloud compression coded bitstream configured to be stored as one or more media tracks; defining a plurality of sub-sample description index boxes sub-sample description index boxes comprising sub-sample description entry indexes said sub-sample description index boxes being stored in a same container as a respective plurality of sub-sample information boxes associated with said plurality of sub-sample description index boxes; and adding unique identifiers to respective sub-sample description index boxes of said plurality of sub-sample description index boxes and respective sub-sample information boxes of said plurality of sub-sample information boxes said unique identifiers operable to identify a first sub-sample description index box associated with a first sub-sample information box. In some embodiments a method can comprise accessing a point cloud compression coded bitstream said point cloud compression coded bitstream configured to be stored as one or more media tracks associated with samples of a movie fragment; defining a plurality of sub-sample description index boxes sub-sample description index boxes comprising sub-sample description entry indexes said sub-sample description index boxes being stored in a same container as a respective plurality of sub-sample information boxes associated with said plurality of sub-sample description index boxes; and extending a track fragment header box to include a set of said sub-sample description entry indices that applies to sample of the movie fragment. In some embodiments a method can comprise accessing a point cloud compression coded bitstream said point cloud compression coded bitstream configured to be stored as one or more media tracks associated with samples of a movie fragment; and indexing a plurality of sample entities within a sample description box of said one or more media tracks. According to other embodiments a method apparatus and/or computer program product are provided for decoding any of the point cloud video encoded according to any of the embodiments described herein. | Patent US11595670 describes methods, apparatuses, and computer program products for signaling and storing compressed point clouds in media tracks. The techniques involve forming track-level sample tables with sub-sample entry types for sub-samples, extending sub-sample information boxes to indicate sub-sample entry indices, and signaling point cloud compression coded bitstream components using codec-specific parameters in the sub-sample information box. This patent addresses the challenge of efficiently compressing and storing volumetric video data while maintaining a high degree of freedom for applications like augmented reality and virtual reality.
US11595949 | According to a first embodiment a method can include generating at least one symbol of a subframe for control information based on a first subcarrier spacing; generating at least one data symbol of the subframe based on a second subcarrier spacing; and transmitting the subframe comprising the at least one symbol for control information and at least one data symbol. According to a second embodiment a method can include receiving a subframe comprising at least one symbol for control information and at least one data symbol; decoding the at least one symbol for control information based on a first subcarrier spacing; and obtaining from the decoded at least one symbol information regarding a second subcarrier spacing used on the at least one data symbol. According to third and fourth embodiments an apparatus can include means for performing the method according to the first and second embodiments respectively in any of their variants. According to fifth and sixth embodiments an apparatus can include at least one processor and at least one memory including computer program code. The at least one memory and the computer program code can be configured to with the at least one processor cause the apparatus at least to perform the method according to the first and second embodiments respectively in any of their variants. According to seventh and eighth embodiments a computer program product may encode instructions for performing a process including the method according to the first and second embodiments respectively in any of their variants. According to ninth and tenth embodiments a non-transitory computer readable medium may encode instructions that when executed in hardware perform a process including the method according to the first and second embodiments respectively in any of their variants. | The patent application (US11595949) describes an apparatus and method for a novel subframe arrangement that enables dynamic scheduling between different numerologies in a 5th generation (5G) radio system. This technology aims to improve telecommunication services, support massive machine-to-machine communications, and enhance network expandability. The method involves generating symbols for control information and data symbols based on different subcarrier spacings within a subframe, and transmitting them accordingly. The apparatus includes processors, memory, and program code to perform these operations, ensuring efficient utilization of spectrum bands and smooth introduction of future services without affecting existing ones. The invention addresses the challenge of multiplexing different numerologies within an NR carrier bandwidth, crucial for the evolution and compatibility of 5G systems.
US11599968 | Now there has been invented an improved method and technical equipment implementing the method by which the above problems are alleviated. Various aspects of the invention include a method an apparatus (an encoder and/or a decoder) a system and a computer readable medium comprising a computer program or a signal stored therein which are characterized by what is stated in the independent claims. Various details of the invention are disclosed in the dependent claims and in the corresponding images and description. A volumetric video for example dynamic point clouds arrays of voxels or mesh models or a combination of such may be projected onto a number of projection surfaces having simple geometries for example sphere(s) cylinder(s) cube(s) polyhedron(s) and/or plane(s). In this context a projection surface may be a piece-wise continuous and smooth surface in three-dimensional space. Piece-wise smoothness may be understood so that there are regions of the surface where the direction of the surface normal does not change abruptly (i.e. the values of the coefficients of the surface normals coordinate components are continuous). A projection surface may comprise pieces of simple geometric surfaces. A projection surface may also evolve (change) over time. On such surfaces the texture and geometry of point clouds voxel arrays or mesh models may form pixel images e.g. texture images and depth images (indicative of distance from the projection plane). Such projection surfaces may be unfolded onto two-dimensional (2D) planes e.g. resulting in a two-dimensional pixel image. Standard 2D video coding may be applied for each projection to code the pixel information resulting from the texture data. In connection with the texture information relevant projection geometry information comprising e.g. projection or projection surface type location and orientation of the projection surface in 3D space and/or size of the projection surface may be transmitted either in the same bitstream or separately along the bitstream. At the receiver side the bitstream may be decoded and volumetric video may be reconstructed from decoded 2D projections and projection geometry information. At the decoder side the format need not necessarily be the same than the format used at the encoder side. FIG. 6 a illustrates this process for a cylinder-projection of a volumetric video comprising a single person. In an encoding method a bitstream may be encoded or encapsulated the bitstream comprising one or more coded texture pictures and one or more coded depth pictures. Each texture picture may represent a 2D projection of 3D data onto a given geometry and each depth picture may represent depth data of pixels of the texture picture. In a decoding method a bitstream comprising one or more coded texture picture(s) and one or more coded depth pictures may be received and decoded. The texture picture represents a two-dimensional projection of three-dimensional data onto a projection surface with a given geometry and the depth pictures represents depth data of pixels of the texture picture. A geometry picture may represent geometry data e.g. depth from the projection surface. Additional auxiliary pictures may represent further attributes e.g. surface normal reflectance opacity etc. as described earlier. Relevant projection information may also be decoded from or along a bitstream. From this decoded information a 3D scene may be reconstructed accordingly. Some embodiments provide a method for encoding and decoding volumetric video information. In some embodiments of the present invention there is provided a method apparatus and computer program product for volumetric video coding as well as decoding. Various aspects of examples of the invention are provided in the detailed description. According to a first aspect there is provided a method comprising: obtaining volumetric video data containing information of one or more three-dimensional objects; mapping the one or more three-dimensional objects to a two-dimensional plane with a certain vertical and horizontal resolution; examining a point in the two-dimensional plane to determine which points of the three-dimensional object are mapped to the same point to obtain a set of candidate points; determining which points of the set of candidate points belong to a same surface to obtain a set of surface points; determining a centre of mass for the surface on the basis of points of the set of surface points; mapping a depth value of the centre of mass to a depth plane representing a two-dimensional projection plane of depth data of the three-dimensional object; interpolating a colour value for the centre of mass from colour values of points of the set of surface points which are nearest neighbours of the centre of mass; and using the interpolated colour value as the colour of the surface in the texture plane. An apparatus according to a second aspect comprises at least one processor and at least one memory said at least one memory stored with code thereon which when executed by said at least one processor causes the apparatus to perform at least: obtain volumetric video data containing information of one or more three-dimensional objects; map the one or more three-dimensional objects to a two-dimensional plane with a certain vertical and horizontal resolution; examine a point in the two-dimensional plane to determine which points of the three-dimensional object are mapped to the same point to obtain a set of candidate points; determine which points of the set of candidate points belong to a same surface to obtain a set of surface points; determine a centre of mass for the surface on the basis of points of the set of surface points; map a depth value of the centre of mass to a depth plane representing a two-dimensional projection plane of depth data of the three-dimensional object; and interpolate a colour value for the centre of mass from colour values of points of the set of surface points which are nearest neighbours of the centre of mass; and use the interpolated colour value as the colour of the surface in the texture plane. A computer readable storage medium according to a third aspect comprises code for use by an apparatus which when executed by a processor causes the apparatus to perform: obtain volumetric video data containing information of one or more three-dimensional objects; map the one or more three-dimensional objects to a two-dimensional plane with a certain vertical and horizontal resolution; examine a point in the two-dimensional plane to determine which points of the three-dimensional object are mapped to the same point to obtain a set of candidate points; determine which points of the set of candidate points belong to a same surface to obtain a set of surface points; determine a centre of mass for the surface on the basis of points of the set of surface points; map a depth value of the centre of mass to a depth plane representing a two-dimensional projection plane of depth data of the three-dimensional object; and interpolate a colour value for the centre of mass from colour values of points of the set of surface points which are nearest neighbours of the centre of mass; and use the interpolated colour value as the colour of the surface in the texture plane. An apparatus according to a fourth aspect comprises: means for obtaining volumetric video data containing information of one or more three-dimensional objects; means for mapping the one or more three-dimensional objects to a two-dimensional plane with a certain vertical and horizontal resolution; means for examining a point in the two-dimensional plane to determine which points of the three-dimensional object are mapped to the same point to obtain a set of candidate points; means for determining which points of the set of candidate points belong to a same surface to obtain a set of surface points; means for determining a centre of mass for the surface on the basis of points of the set of surface points; means for mapping a depth value of the centre of mass to a depth plane representing a two-dimensional projection plane of depth data of the three-dimensional object; means for interpolating a colour value for the centre of mass from colour values of points of the set of surface points which are nearest neighbours of the centre of mass; and means for using the interpolated colour value as the colour of the surface in the texture plane. According to a fifth aspect there is provided a method comprising: receiving coded texture data representing a texture plane of a three-dimensional object in volumetric video data; receiving coded depth data representing a depth plane of the three-dimensional object in volumetric video data; selecting a first pixel from one of the texture plane or the depth plane; selecting a second pixel from the same plane; comparing coded depth data of the first pixel with coded depth data of the second pixel to determine whether the first pixel and the second pixel belong to a same surface of the object; if the comparison indicates that the first pixel and the second pixel belong to a same surface of the object the method comprises: reconstructing three-dimensional points between a first three-dimensional point represented by the first pixel and a second three-dimensional point represented by the second pixel in the texture plane by interpolating texture values of the first pixel and the second pixel; andreconstructing three-dimensional points between the first three-dimensional point and the second three-dimensional point in the depth plane by interpolating geometry values of the first three-dimensional point and the second three-dimensional point. According to a sixth aspect there is provided an apparatus according to a second aspect comprises at least one processor and at least one memory said at least one memory stored with code thereon which when executed by said at least one processor causes the apparatus to perform at least: receive coded texture data representing a texture plane of a three-dimensional object in volumetric video data; receive coded depth data representing a depth plane of the three-dimensional object in volumetric video data; select a first pixel from one of the texture plane or the depth plane; select a second pixel from the same plane; compare coded depth data of the first pixel with coded depth data of the second pixel to determine whether the first pixel and the second pixel belong to a same surface of the object; reconstruct three-dimensional points between a first three-dimensional point represented by the first pixel and a second three-dimensional point represented by the second pixel in the texture plane by interpolating texture values of the first pixel and the second pixel; and reconstruct three-dimensional points between the first three-dimensional point and the second three-dimensional point in the depth plane by interpolating geometry values of the first three-dimensional point and the second three-dimensional point if the comparison indicates that the first pixel and the second pixel belong to a same surface of the object. According to a seventh aspect there is provided a computer readable storage medium according to a third aspect comprises code for use by an apparatus which when executed by a processor causes the apparatus to perform: receive coded texture data representing a texture plane of a three-dimensional object in volumetric video data; receive coded depth data representing a depth plane of the three-dimensional object in volumetric video data; select a first pixel from one of the texture plane or the depth plane; select a second pixel from the same plane; compare coded depth data of the first pixel with coded depth data of the second pixel to determine whether the first pixel and the second pixel belong to a same surface of the object; reconstruct three-dimensional points between a first three-dimensional point represented by the first pixel and a second three-dimensional point represented by the second pixel in the texture plane by interpolating texture values of the first pixel and the second pixel; and reconstruct three-dimensional points between the first three-dimensional point and the second three-dimensional point in the depth plane by interpolating geometry values of the first three-dimensional point and the second three-dimensional point if the comparison indicates that the first pixel and the second pixel belong to a same surface of the object. According to an eighth aspect there is provided an apparatus comprising: means for receiving coded texture data representing a texture plane of a three-dimensional object in volumetric video data; means for receiving coded depth data representing a depth plane of the three-dimensional object in volumetric video data; means for selecting a first pixel from one of the texture plane or the depth plane; means for selecting a second pixel from the same plane; means for comparing coded depth data of the first pixel with coded depth data of the second pixel to determine whether the first pixel and the second pixel belong to a same surface of the object; means for reconstructing three-dimensional points between a first three-dimensional point represented by the first pixel and a second three-dimensional point represented by the second pixel in the texture plane by interpolating texture values of the first pixel and the second pixel; and reconstructing three-dimensional points between the first three-dimensional point and the second three-dimensional point in the depth plane by interpolating geometry values of the first three-dimensional point and the second three-dimensional point if the comparison indicates that the first pixel and the second pixel belong to a same surface of the object. Further aspects include at least apparatuses and computer program products/code stored on a non-transitory memory medium arranged to carry out the above methods. | The patent (US11599968) describes techniques for encoding and decoding volumetric video data, focusing on three-dimensional objects. In the encoding process, points from a 3D object are mapped to a 2D plane, and candidate points belonging to the same surface are identified to determine a center of mass and depth values. The interpolated color values for surfaces are used in texture planes. The decoding process involves comparing coded depth data to reconstruct pixels and interpolate texture values based on color interpolation. The invention addresses challenges in compressing and efficiently representing volumetric video data, crucial for virtual reality (VR), augmented reality (AR), and mixed reality (MR) applications.
US11606661 | According to various but not necessarily all examples of the disclosure there may be provided a method comprising: obtaining audio signals wherein the audio signals represent spatial sound and can be used to render spatial audio using linear methods; obtaining spatial metadata corresponding to the spatial sound represented by the audio signals; and associating the spatial metadata with the obtained audio signals so that in a first rendering context the obtained audio signals can be rendered without using the spatial metadata and in a second rendering context the obtained audio signals can be rendered with using the spatial metadata. The spatial metadata may be determined in frequency bands. The spatial metadata may comprise information indicating how the energy levels in one or more frequency sub-bands of the obtained audio signal have been modified. The spatial metadata may comprise information relating to the spatial properties of a sound space represented by the obtained audio signals. The spatial metadata may comprise at least one of: distance parameters direction parameters energy ratio parameters. The obtained audio signals may use spherical harmonics to enable spatial information to be rendered. The obtained audio signals may comprise Ambisonic signals. The obtained audio signals may be obtained from a plurality of spatially separated microphones. Associating the spatial metadata with the obtained audio signal may comprise transmitting the spatial metadata and the obtained audio signal to a rendering device. Associating the spatial metadata with the obtained audio signal may comprise storing the spatial metadata with the obtained audio signal. The rendering context may comprise one or more of; the type of rendering device being used movement of the user the spatial accuracy required during rendering. The method may comprise using the spatial metadata to process the obtained audio signals so as to adjust the rendered audio in response to movement of the user. The method may comprise using the spatial metadata to process the obtained audio signals so as to increase the spatial accuracy of the rendered audio signals. According to various but not necessarily all examples of the disclosure there may be provided an apparatus comprising: processing circuitry; and memory circuitry including computer program code the memory circuitry and the computer program code configured to with the processing circuitry enable the apparatus to: obtain audio signals wherein the audio signals represent spatial sound and can be used to render spatial audio using linear methods; obtain spatial metadata corresponding to the spatial sound represented by the audio signals; and associate the spatial metadata with the obtained audio signals so that in a first rendering context the obtained audio signals can be rendered without using the spatial metadata and in a second rendering context the obtained audio signals can be rendered with using the spatial metadata. The spatial metadata may be determined in frequency bands. The spatial metadata may comprise information indicating how the energy levels in one or more frequency sub-bands of the obtained audio signal have been modified. The spatial metadata may comprise information relating to the spatial properties of a sound space represented by the obtained audio signals. The spatial metadata may comprise at least one of: distance parameters direction parameters energy ratio parameters. The obtained audio signals may use spherical harmonics to enable spatial information to be rendered. The obtained audio signals may comprise Ambisonic signals. The obtained audio signals may be obtained from a plurality of spatially separated microphones. Associating the spatial metadata with the obtained audio signal may comprise transmitting the spatial metadata and the obtained audio signal to a rendering device. Associating the spatial metadata with the obtained audio signal may comprise storing the spatial metadata with the obtained audio signal. The rendering context may comprise one or more of; the type of rendering device being used movement of the user the spatial accuracy required during rendering. The processing circuitry and the memory circuitry may be configured to use the spatial metadata to process the obtained audio signals so as to adjust the rendered audio in response to movement of the user. The processing circuitry and the memory circuitry may be configured to use the spatial metadata to process the obtained audio signals so as to increase the spatial accuracy of the rendered audio signals. According to various but not necessarily all examples of the disclosure there may be provided an apparatus comprising: means for obtaining audio signals wherein the audio signals represent spatial sound and can be used to render spatial audio using linear methods; means for obtaining spatial metadata corresponding to the spatial sound represented by the audio signals; and means for associating the spatial metadata with the obtained audio signals so that in a first rendering context the obtained audio signals can be rendered without using the spatial metadata and in a second rendering context the obtained audio signals can be rendered with using the spatial metadata. According to various but not necessarily all examples of the disclosure there may be provided an audio rendering device comprising an apparatus as described above and at least one audio output device. According to various but not necessarily all examples of the disclosure there may be provided a computer program comprising computer program instructions that when executed by processing circuitry enable: obtaining audio signals wherein the audio signals represent spatial sound and can be used to render spatial audio using linear methods; obtaining spatial metadata corresponding to the spatial sound represented by the audio signals; and associating the spatial metadata with the obtained audio signals so that in a first rendering context the obtained audio signals can be rendered without using the spatial metadata and in a second rendering context the obtained audio signals can be rendered with using the spatial metadata. According to various but not necessarily all examples of the disclosure there may be provided a computer program comprising program instructions for causing a computer to perform any of the methods described above. According to various but not necessarily all embodiments of the invention there is provided examples as claimed in the appended claims. | The patent US11606661 describes techniques for recording and rendering spatial audio signals. These methods involve obtaining audio signals that represent spatial sound, obtaining corresponding spatial metadata, and associating this metadata with the audio signals for rendering. The metadata includes information about the spatial properties of the sound space, such as distance, direction, or energy ratio parameters in different frequency bands. This metadata is used to render spatial audio in different contexts, such as adjusting audio based on listener movement or enhancing spatial accuracy during rendering. The techniques can be implemented through various devices and computer programs, enabling high-quality spatial audio experiences for users.
US11611726 | According to various but not necessarily all examples of the disclosure there is provided an apparatus comprising means for: activating at least one filter wherein the at least one filter is positioned in front of at least one image sensor and the at least one filter is configured to at least partially filter light such that the at least one filter has a spatial variation of transparency on an analogue scale across an area covered by the at least one filter; detecting an image captured by the at least one image sensor; and using information relating to the spatial variation of transparency of the at least one filter to determine sub-pixel information in the captured image. The at least one filter may comprise electrochromic glass and activating the at least one filter may comprise providing a potential difference across the electrochromic glass. A plurality of electrodes may be coupled to the electrochromic glass and configured to enable different potential differences to be applied to different areas of the electrochromic glass and the apparatus may be configured to activate the at least one filter by enabling different potential differences to be provided to different electrodes at different times. The potential differences applied to the different electrodes may be configured to control the spatial variation of transparency of the at least one filter. The means may be configured to enable spatial and/or temporal variation of the transparency of the at least one filter. The apparatus may be configured to coordinate the timing of the activating of the at least one filter with a timing of capturing of an image by the image sensor so that the image is captured a predetermined time after the activation of the at least one filter has been initiated. Spatial positions of defects in the at least one filter may be used to determine sub-pixel information. The apparatus can be configured to calibrate the at least one filter by causing the at least one image sensor to capture a first image of a scene without using the at least one filter and a second image of the scene using the at least one filter and comparing the two images to determine information about the spatial variation of transparency of the at least one filter. The apparatus can be configured to determine an angle of an edge at a sub pixel resolution using the intensity of a pixel of the at least one image sensor and information about the spatial variation of the transparency of the at least one filter in an area overlaying the pixel. The apparatus can be configured to detect a plurality of images of a scene at different times with the at least one filter in different configurations having different spatial variations of transparency and use the different intensities of pixels of the at least one image sensor at the different times to determine sub pixel information. The apparatus can be configured to control the spatial variation of transparency of the at least one filter in a first direction at a first time while a first image of a scene is captured and to control the spatial variation of transparency of the at least one filter in a second direction at a second time while a second image of the scene is captured and compare intensity values of pixels in the first image with intensity values of pixels in the second image to determine sub-pixel information. According to various but not necessarily all examples of the disclosure there is provided an apparatus comprising: at least one processor; and at least one memory including computer program code; the at least one memory and the computer program code configured to with the at least one processor cause the apparatus at least to perform: activating at least one filter wherein the at least one filter is positioned in front of at least one image sensor and the at least one filter is configured to at least partially filter light such that the at least one filter has a spatial variation of transparency on an analogue scale across an area covered by the at least one filter; detecting an image captured by the at least one image sensor; and using information relating to the spatial variation of transparency of the at least one filter to determine sub-pixel information in the captured image. According to various but not necessarily all examples of the disclosure there is provided an image capturing device comprising an apparatus as described above. According to various but not necessarily all examples of the disclosure there is provided a method comprising: activating at least one filter wherein the at least one filter is positioned in front of at least one image sensor and the at least one filter is configured to at least partially filter light such that the at least one filter has a spatial variation of transparency on an analogue scale across an area covered by the at least one filter; detecting an image captured by the at least one image sensor; and using information relating to the spatial variation of transparency of the at least one filter to determine sub-pixel information in the captured image. In some methods the at least one filter comprises electrochromic glass and activating the at least one filter comprises providing a potential difference across the electrochromic glass. According to various but not necessarily all examples of the disclosure there is provided computer program comprising computer program instructions that when executed by processing circuitry cause: activating at least one filter wherein the at least one filter is positioned in front of at least one image sensor and the at least one filter is configured to at least partially filter light such that the at least one filter has a spatial variation of transparency on an analogue scale across an area covered by the at least one filter; detecting an image captured by the at least one image sensor; and using information relating to the spatial variation of transparency of the at least one filter to determine sub-pixel information in the captured image. | The patent US11611726 discloses an apparatus, method, and computer program for capturing high-resolution images by determining sub-pixel information. The apparatus includes a processor, memory, and computer program code to activate a filter in front of an image sensor with a spatial variation of transparency. This filter partially filters light across its area, allowing the determination of sub-pixel information in captured images. The filter may be electrochromic glass activated by providing a potential difference, and electrodes can control its transparency variation. The method involves detecting images captured with this filter, determining edge angles at sub-pixel resolution, using defect positions for information, and calibrating the filter's transparency variation. The apparatus can coordinate filter activation with image capture timing, enabling high-resolution imaging with improved spatial accuracy and defect tolerance. The computer program executes these functions for capturing detailed images with sub-pixel information.
US11611842 | For a better understanding of the present application reference will now be made by way of example to the accompanying drawings in which: FIG. 1 shows schematically a system of apparatus suitable for implementing some embodiments; FIG. 2 shows a flow diagram of the operation of the system as shown in FIG. 1 according to some embodiments; FIGS. 3 a 3 b 4 a 4 b 5 a 5 b 6 a and 6 b show schematically example priority signalling audio source rendering according to some embodiments; FIG. 7 shows a flow diagram of the operation of implementation of priority zones within the synthesis processor apparatus according to some embodiments; FIGS. 8 a and 8 b show schematically example priority zone shapes according to some embodiments; FIGS. 9 a and 9 b show schematically example rendering implementing priority zone shapes according to some embodiments; FIG. 10 shows a flow diagram of the operation of the system as shown in FIG. 1 implementing modification of other content during rendering of dominant priority content according to some embodiments; FIG. 11 shows a further example system according to some embodiments; and FIG. 12 shows schematically an example device suitable for implementing the apparatus shown. | The patent document US11611842 describes an apparatus and method for spatial augmentation in immersive environments. It involves obtaining media content containing objects, obtaining priority content information classifying these objects, and rendering them based on priority within different zones of the environment. This system is particularly designed for spatial audio signals, allowing for dynamic rendering based on user movement and priority classifications. The patent discusses various parameters and classes for prioritizing and rendering objects, enabling a more immersive and interactive experience in virtual and augmented reality applications.
US11620482 | Methods and apparatus including computer program products are provided machine learning. In some example embodiments there may be provided a method that includes receiving at a machine learning model a portion of a training image; and activating at the machine learning model a convolutional result formed based on the portion of the training image the activation based on at least one neighboring region in the training image. In some variations one or more of the features disclosed herein including the following features can optionally be included in any feasible combination. The machine learning model may include a neural network. The machine learning model may include a convolutional neural network and/or a deep convolutional neural network. The activation may be a non-linear function and based on a combination of the convolutional result and another convolutional result of the at least one neighboring region. The combination may represent a normalized difference squared between the convolutional result and the another convolutional result. The convolution result may represent an inner product between the portion of the test image and a weight vector and wherein the other convolutional represents an inner product between another portion of the test image and another weight vector. The machine learning model may provide an activated output. The machine learning model may be trained using back propagation. In some example embodiments there may be provided a method that includes receiving at a trained machine learning model a portion of a test image; activating at the machine learning model a convolutional result formed based on the portion of the test image the activation based on neighboring regions in the test image; and providing by the machine learning model an activated output. In some variations one or more of the features disclosed herein including the following features can optionally be included in any feasible combination. The machine learning model may include a neural network. The machine learning model may include a convolutional neural network and/or a deep convolutional neural network. The activation may be a non-linear function and based on a combination of the convolutional result and another convolutional result of the at least one neighboring region. The combination may represent a normalized difference squared between the convolutional result and the another convolutional result. The convolution result may represent an inner product between the portion of the test image and a weight vector and wherein the other convolutional represents an inner product between another portion of the test image and another weight vector. An activated output may be provided to another layer in a convolutional layer. The activated output may be provided to a pooling layer. The above-noted aspects and features may be implemented in systems apparatus methods and/or articles depending on the desired configuration. The details of one or more variations of the subject matter described herein are set forth in the accompanying drawings and the description below. Features and advantages of the subject matter described herein will be apparent from the description and drawings and from the claims. | The patent document US11620482 describes methods and apparatus for machine learning, specifically focusing on deep convolutional neural networks. It outlines techniques for activating neural networks based on neighboring regions in input images, enhancing the network's ability to detect objects of interest. The activation process involves applying convolutional filters and neighbor-based activation functions, enabling more accurate detection and classification. The patent discusses various aspects of machine learning models, including neural networks, convolutional neural networks, and deep convolutional neural networks, along with activation functions like sigmoid or rectified linear unit (ReLu) functions. The methods described are applicable in various domains, including image recognition, object detection, and pattern recognition, enhancing the capabilities of machine learning systems.
US11621913 | Various example embodiments relate generally to supporting routing of source routed packets in communication networks. In at least some example embodiments an apparatus is provided. The apparatus includes at least one processor. The apparatus includes at least one memory including computer program code. The at least one memory and the computer program code are configured to with the at least one processor cause the apparatus to at least handle a source routed packet associated with a source routing protocol wherein the source routed packet includes a header and a payload wherein the header includes an encoding of a path wherein the header includes a path identifier representing a set of hops. In at least some example embodiments the path identifier is included as an entry of a source route of the source routed packet. In at least some example embodiments the source routing protocol includes a Multiprotocol Label Switching (MPLS) source routing protocol wherein the path identifier includes a path label. In at least some example embodiments the source routing protocol includes an Internet Protocol (IP) source routing protocol wherein the path identifier includes a path address. In at least some example embodiments the set of hops forms a path segment wherein the path segment is a portion of the path. In at least some example embodiments the path identifier is encoded within the header of the source routed packet as an entry of a source route of the source routed packet. In at least some example embodiments to handle the source routed packet the at least one memory and the computer program code are configured to with the at least one processor cause the apparatus to at least generate the header for the source routed packet associate the header for the source routed packet with the payload for the source routed packet to form the source routed packet and send the source routed packet toward a network element. In at least some example embodiments the set of hops of the path segment includes a first hop and one or more additional hops and to handle the source routed packet the at least one memory and the computer program code are configured to with the at least one processor cause the apparatus to at least receive at a network element that is the first hop of the path segment the source routed packet process at the network element based on the path identifier the source routed packet and send the source routed packet toward a next hop of the path segment. In at least some example embodiments to process the source routed packet the at least one memory and the computer program code are configured to with the at least one processor cause the apparatus to at least determine at the network element based on the path identifier the first hop of the path segment and the one or more additional hops of the path segment and modify at the network element the header of the source routed packet to remove the path identifier and to insert an encoding of the one or more additional hops of the path segment. In at least some example embodiments the path is a primary path including a set of primary path hops wherein the set of hops forms a protection path configured to protect one of primary path hops of the primary path. In at least some example embodiments an encoding of the one of the primary path hops of the primary path includes an indication that the one of the primary path hops of the primary path is protected by the protection path indicated by the path identifier. In at least some example embodiments the encoding of the one of the primary path hops of the primary path includes an indication of a quantity of primary path hops in the set of primary path hops of the primary path to be skipped when the protection path is used for the source routed packet. In at least some example embodiments an encoding of the protection path includes the path identifier. In at least some example embodiments the encoding of the protection path includes an indication of the one of the primary path hops protected by the protection path. In at least some example embodiments the encoding of the protection path includes an indication that the protection path is encoded using a single entry of a source route of the source routed packet. In at least some example embodiments the encoding of the protection path includes an indication of a quantity of primary path hops in the set of primary path hops of the primary path to be skipped when the protection path is used for the source routed packet. In at least some example embodiments the header includes an encoding of the set of primary path hops of the primary path. In at least some example embodiments the source routing protocol includes a Multiprotocol Label Switching (MPLS) source routing protocol. In at least some example embodiments each of the primary path hops of the primary path is encoded using a respective MPLS label. In at least some example embodiments the one of the primary path hops of the primary path and the path identifier representing the protection path are encoded using a set of MPLS labels. In at least some example embodiments the set of MPLS labels includes an MPLS label configured to indicate the encoding of the path identifier representing the protection path for the one of the primary path hops of the primary path an MPLS label encoding the one of the primary path hops of the primary path an MPLS label including an indication of a quantity of MPLS labels used to encode the path identifier representing the protection path and an indication of a quantity of primary path hops in the set of primary path hops of the primary path to be skipped when the protection path is used for the source routed packet and an MPLS encoding the path identifier representing the protection path for the one of the primary path hops of the primary path. In at least some example embodiments the source routing protocol includes an Internet Protocol (IP) source routing protocol. In at least some example embodiments the IP source routing protocol includes an IP version 4 (IPv4) source routing protocol or an IP version 6 (IPv6) source routing protocol. In at least some example embodiments the IP source routing protocol includes an IP version 4 (IPv4) source routing protocol wherein the primary path hops of the primary path and the path identifier representing the protection path are encoded using a set of fields of an IPv4 Options Header or a set of fields of an IPv4 Shim Header. In at least some example embodiments the IP source routing protocol includes an IP version 6 (IPv6) source routing protocol wherein the primary path hops of the primary path and the path identifier representing the protection path are encoded using a set of fields of an IPv6 Routing Header or a set of fields of an IPv6 Shim Header. In at least some example embodiments the primary path hops of the primary path and the path identifier representing the protection path are encoded using a set of fields an IP Shim Header wherein the IP Shim Header is arranged between an IP Header and a header associated with a transport layer protocol. In at least some example embodiments the primary path hops of the primary path and the path identifier representing the protection path are encoded using a set of explicit encoding elements. In at least some example embodiments to handle the source routed packet the at least one memory and the computer program code are configured to with the at least one processor cause the apparatus to at least generate the header for the source routed packet associate the header for the source routed packet with a payload for the source routed packet to form the source routed packet and send the source routed packet toward a network element. In at least some example embodiments to handle the source routed packet the at least one memory and the computer program code are configured to with the at least one processor cause the apparatus to at least receive the source routed packet process the source routed packet and send the source routed packet toward the one of the primary path hops of the primary path based on a determination that the one of the primary path hops of the primary path is reachable. In at least some example embodiments to process the source routed packet the at least one memory and the computer program code are configured to with the at least one processor cause the apparatus to at least remove the path identifier presenting the protection path from the header of the source routed packet. In at least some example embodiments to handle the source routed packet the at least one memory and the computer program code are configured to with the at least one processor cause the apparatus to at least receive the source routed packet process the source routed packet and send the source routed packet toward a first hop of the protection path using a fast reroute operation based on the path identifier representing the protection path based on a determination that the one of the primary path hops of the primary path is not reachable. In at least some example embodiments the set of hops of the protection path includes a first hop and one or more additional hops and to process the source routed packet the at least one memory and the computer program code are configured to with the at least one processor cause the apparatus to at least determine based on the path identifier the first hop of the protection path and the one or more additional hops of the protection path and modify the header of the source routed packet to remove the path identifier and to insert an encoding of the one or more additional hops of the protection path. In at least some example embodiments the at least one memory and the computer program code are configured to with the at least one processor cause the apparatus to at least support advertisement of control plane information configured to support use of the path identifier to represent the set of hops. In at least some example embodiments the control plane information includes at least one of a capability of the apparatus to support use of the path identifier to represent the set of hops or path identifier information associated with use of the path identifier to represent the set of hops. In at least some example embodiments the control plane information is advertised using at least one of Intermediate System to Intermediate System (IS-IS) Open Shortest Path First (OSPF) OSPF version 3 (OSPFv3) or Border Gateway Protocol (BGP)-Link State (BGP-LS). In at least some example embodiments to support advertisement of the control plane information configured to support use of the path identifier to represent the set of hops the at least one memory and the computer program code are configured to with the at least one processor cause the apparatus to at least generate the control plane information and send the control plane information toward at least one network element. In at least some example embodiments to support advertisement of the control plane information configured to support use of the path identifier to represent the set of hops the at least one memory and the computer program code are configured to with the at least one processor cause the apparatus to at least receive the control plane information from at least one network element and use the control plane information to support use of the path identifier to represent the set of hops. In at least some example embodiments a method is provided. The method includes handling a source routed packet associated with a source routing protocol wherein the source routed packet includes a header and a payload wherein the header includes an encoding of a path wherein the header includes a path identifier representing a set of hops. In at least some example embodiments the path identifier is included as an entry of a source route of the source routed packet. In at least some example embodiments the source routing protocol includes a Multiprotocol Label Switching (MPLS) source routing protocol wherein the path identifier includes a path label. In at least some example embodiments the source routing protocol includes an Internet Protocol (IP) source routing protocol wherein the path identifier includes a path address. In at least some example embodiments the set of hops forms a path segment wherein the path segment is a portion of the path. In at least some example embodiments the path identifier is encoded within the header of the source routed packet as an entry of a source route of the source routed packet. In at least some example embodiments handling the source routed packet includes generating the header for the source routed packet associating the header for the source routed packet with the payload for the source routed packet to form the source routed packet and sending the source routed packet toward a network element. In at least some example embodiments the set of hops of the path segment includes a first hop and one or more additional hops and handling the source routed packet includes receiving at a network element that is the first hop of the path segment the source routed packet processing at the network element based on the path identifier the source routed packet and sending the source routed packet toward a next hop of the path segment. In at least some example embodiments processing the source routed packet includes determining at the network element based on the path identifier the first hop of the path segment and the one or more additional hops of the path segment and modifying at the network element the header of the source routed packet to remove the path identifier and to insert an encoding of the one or more additional hops of the path segment. In at least some example embodiments the path is a primary path including a set of primary path hops wherein the set of hops forms a protection path configured to protect one of primary path hops of the primary path. In at least some example embodiments an encoding of the one of the primary path hops of the primary path includes an indication that the one of the primary path hops of the primary path is protected by the protection path indicated by the path identifier. In at least some example embodiments the encoding of the one of the primary path hops of the primary path includes an indication of a quantity of primary path hops in the set of primary path hops of the primary path to be skipped when the protection path is used for the source routed packet. In at least some example embodiments an encoding of the protection path includes the path identifier. In at least some example embodiments the encoding of the protection path includes an indication of the one of the primary path hops protected by the protection path. In at least some example embodiments the encoding of the protection path includes an indication that the protection path is encoded using a single entry of a source route of the source routed packet. In at least some example embodiments the encoding of the protection path includes an indication of a quantity of primary path hops in the set of primary path hops of the primary path to be skipped when the protection path is used for the source routed packet. In at least some example embodiments the header includes an encoding of the set of primary path hops of the primary path. In at least some example embodiments the source routing protocol includes a Multiprotocol Label Switching (MPLS) source routing protocol. In at least some example embodiments each of the primary path hops of the primary path is encoded using a respective MPLS label. In at least some example embodiments the one of the primary path hops of the primary path and the path identifier representing the protection path are encoded using a set of MPLS labels. In at least some example embodiments the set of MPLS labels includes an MPLS label configured to indicate the encoding of the path identifier representing the protection path for the one of the primary path hops of the primary path an MPLS label encoding the one of the primary path hops of the primary path an MPLS label including an indication of a quantity of MPLS labels used to encode the path identifier representing the protection path and an indication of a quantity of primary path hops in the set of primary path hops of the primary path to be skipped when the protection path is used for the source routed packet and an MPLS encoding the path identifier representing the protection path for the one of the primary path hops of the primary path. In at least some example embodiments the source routing protocol includes an Internet Protocol (IP) source routing protocol. In at least some example embodiments the IP source routing protocol includes an IP version 4 (IPv4) source routing protocol or an IP version 6 (IPv6) source routing protocol. In at least some example embodiments the IP source routing protocol includes an IP version 4 (IPv4) source routing protocol wherein the primary path hops of the primary path and the path identifier representing the protection path are encoded using a set of fields of an IPv4 Options Header or a set of fields of an IPv4 Shim Header. In at least some example embodiments the IP source routing protocol includes an IP version 6 (IPv6) source routing protocol wherein the primary path hops of the primary path and the path identifier representing the protection path are encoded using a set of fields of an IPv6 Routing Header or a set of fields of an IPv6 Shim Header. In at least some example embodiments the primary path hops of the primary path and the path identifier representing the protection path are encoded using a set of fields an IP Shim Header wherein the IP Shim Header is arranged between an IP Header and a header associated with a transport layer protocol. In at least some example embodiments the primary path hops of the primary path and the path identifier representing the protection path are encoded using a set of explicit encoding elements. In at least some example embodiments handling the source routed packet includes generating the header for the source routed packet associating the header for the source routed packet with a payload for the source routed packet to form the source routed packet and sending the source routed packet toward a network element. In at least some example embodiments handling the source routed packet includes receiving the source routed packet processing the source routed packet and sending the source routed packet toward the one of the primary path hops of the primary path based on a determination that the one of the primary path hops of the primary path is reachable. In at least some example embodiments processing the source routed packet includes removing the path identifier presenting the protection path from the header of the source routed packet. In at least some example embodiments handling the source routed packet includes receiving the source routed packet processing the source routed packet and sending the source routed packet toward a first hop of the protection path using a fast reroute operation based on the path identifier representing the protection path based on a determination that the one of the primary path hops of the primary path is not reachable. In at least some example embodiments the set of hops of the protection path includes a first hop and one or more additional hops and processing the source routed packet includes determining based on the path identifier the first hop of the protection path and the one or more additional hops of the protection path and modifying the header of the source routed packet to remove the path identifier and to insert an encoding of the one or more additional hops of the protection path. In at least some example embodiments the method includes supporting advertisement of control plane information configured to support use of the path identifier to represent the set of hops. In at least some example embodiments the control plane information includes at least one of a capability of the apparatus to support use of the path identifier to represent the set of hops or path identifier information associated with use of the path identifier to represent the set of hops. In at least some example embodiments the control plane information is advertised using at least one of Intermediate System to Intermediate System (IS-IS) Open Shortest Path First (OSPF) OSPF version 3 (OSPFv3) or Border Gateway Protocol (BGP)-Link State (BGP-LS). In at least some example embodiments supporting advertisement of the control plane information configured to support use of the path identifier to represent the set of hops includes generating the control plane information and sending the control plane information toward at least one network element. In at least some example embodiments supporting advertisement of the control plane information configured to support use of the path identifier to represent the set of hops includes receiving the control plane information from at least one network element and using the control plane information to support use of the path identifier to represent the set of hops. In at least some example embodiments a non-transitory computer readable medium is provided. The non-transitory computer-readable medium includes program instructions for causing an apparatus to at least handle a source routed packet associated with a source routing protocol wherein the source routed packet includes a header and a payload wherein the header includes an encoding of a path wherein the header includes a path identifier representing a set of hops. In at least some example embodiments the path identifier is included as an entry of a source route of the source routed packet. In at least some example embodiments the source routing protocol includes a Multiprotocol Label Switching (MPLS) source routing protocol wherein the path identifier includes a path label. In at least some example embodiments the source routing protocol includes an Internet Protocol (IP) source routing protocol wherein the path identifier includes a path address. In at least some example embodiments the set of hops forms a path segment wherein the path segment is a portion of the path. In at least some example embodiments the path identifier is encoded within the header of the source routed packet as an entry of a source route of the source routed packet. In at least some example embodiments to handle the source routed packet the non-transitory computer-readable medium includes program instructions for causing the apparatus to at least generate the header for the source routed packet associate the header for the source routed packet with the payload for the source routed packet to form the source routed packet and send the source routed packet toward a network element. In at least some example embodiments the set of hops of the path segment includes a first hop and one or more additional hops and to handle the source routed packet the non-transitory computer-readable medium includes program instructions for causing the apparatus to at least receive at a network element that is the first hop of the path segment the source routed packet process at the network element based on the path identifier the source routed packet and send the source routed packet toward a next hop of the path segment. In at least some example embodiments to process the source routed packet the non-transitory computer-readable medium includes program instructions for causing the apparatus to at least determine at the network element based on the path identifier the first hop of the path segment and the one or more additional hops of the path segment and modify at the network element the header of the source routed packet to remove the path identifier and to insert an encoding of the one or more additional hops of the path segment. In at least some example embodiments the path is a primary path including a set of primary path hops wherein the set of hops forms a protection path configured to protect one of primary path hops of the primary path. In at least some example embodiments an encoding of the one of the primary path hops of the primary path includes an indication that the one of the primary path hops of the primary path is protected by the protection path indicated by the path identifier. In at least some example embodiments the encoding of the one of the primary path hops of the primary path includes an indication of a quantity of primary path hops in the set of primary path hops of the primary path to be skipped when the protection path is used for the source routed packet. In at least some example embodiments an encoding of the protection path includes the path identifier. In at least some example embodiments the encoding of the protection path includes an indication of the one of the primary path hops protected by the protection path. In at least some example embodiments the encoding of the protection path includes an indication that the protection path is encoded using a single entry of a source route of the source routed packet. In at least some example embodiments the encoding of the protection path includes an indication of a quantity of primary path hops in the set of primary path hops of the primary path to be skipped when the protection path is used for the source routed packet. In at least some example embodiments the header includes an encoding of the set of primary path hops of the primary path. In at least some example embodiments the source routing protocol includes a Multiprotocol Label Switching (MPLS) source routing protocol. In at least some example embodiments each of the primary path hops of the primary path is encoded using a respective MPLS label. In at least some example embodiments the one of the primary path hops of the primary path and the path identifier representing the protection path are encoded using a set of MPLS labels. In at least some example embodiments the set of MPLS labels includes an MPLS label configured to indicate the encoding of the path identifier representing the protection path for the one of the primary path hops of the primary path an MPLS label encoding the one of the primary path hops of the primary path an MPLS label including an indication of a quantity of MPLS labels used to encode the path identifier representing the protection path and an indication of a quantity of primary path hops in the set of primary path hops of the primary path to be skipped when the protection path is used for the source routed packet and an MPLS encoding the path identifier representing the protection path for the one of the primary path hops of the primary path. In at least some example embodiments the source routing protocol includes an Internet Protocol (IP) source routing protocol. In at least some example embodiments the IP source routing protocol includes an IP version 4 (IPv4) source routing protocol or an IP version 6 (IPv6) source routing protocol. In at least some example embodiments the IP source routing protocol includes an IP version 4 (IPv4) source routing protocol wherein the primary path hops of the primary path and the path identifier representing the protection path are encoded using a set of fields of an IPv4 Options Header or a set of fields of an IPv4 Shim Header. In at least some example embodiments the IP source routing protocol includes an IP version 6 (IPv6) source routing protocol wherein the primary path hops of the primary path and the path identifier representing the protection path are encoded using a set of fields of an IPv6 Routing Header or a set of fields of an IPv6 Shim Header. In at least some example embodiments the primary path hops of the primary path and the path identifier representing the protection path are encoded using a set of fields an IP Shim Header wherein the IP Shim Header is arranged between an IP Header and a header associated with a transport layer protocol. In at least some example embodiments the primary path hops of the primary path and the path identifier representing the protection path are encoded using a set of explicit encoding elements. In at least some example embodiments to handle the source routed packet the non-transitory computer-readable medium includes program instructions for causing the apparatus to at least generate the header for the source routed packet associate the header for the source routed packet with a payload for the source routed packet to form the source routed packet and send the source routed packet toward a network element. In at least some example embodiments to handle the source routed packet the non-transitory computer-readable medium includes program instructions for causing the apparatus to at least receive the source routed packet process the source routed packet and send the source routed packet toward the one of the primary path hops of the primary path based on a determination that the one of the primary path hops of the primary path is reachable. In at least some example embodiments to process the source routed packet the non-transitory computer-readable medium includes program instructions for causing the apparatus to at least remove the path identifier presenting the protection path from the header of the source routed packet. In at least some example embodiments to handle the source routed packet the non-transitory computer-readable medium includes program instructions for causing the apparatus to at least receive the source routed packet process the source routed packet and send the source routed packet toward a first hop of the protection path using a fast reroute operation based on the path identifier representing the protection path based on a determination that the one of the primary path hops of the primary path is not reachable. In at least some example embodiments the set of hops of the protection path includes a first hop and one or more additional hops and to process the source routed packet the non-transitory computer-readable medium includes program instructions for causing the apparatus to at least determine based on the path identifier the first hop of the protection path and the one or more additional hops of the protection path and modify the header of the source routed packet to remove the path identifier and to insert an encoding of the one or more additional hops of the protection path. In at least some example embodiments the non-transitory computer-readable medium includes program instructions for causing the apparatus to at least support advertisement of control plane information configured to support use of the path identifier to represent the set of hops. In at least some example embodiments the control plane information includes at least one of a capability of the apparatus to support use of the path identifier to represent the set of hops or path identifier information associated with use of the path identifier to represent the set of hops. In at least some example embodiments the control plane information is advertised using at least one of Intermediate System to Intermediate System (IS-IS) Open Shortest Path First (OSPF) OSPF version 3 (OSPFv3) or Border Gateway Protocol (BGP)-Link State (BGP-LS). In at least some example embodiments to support advertisement of the control plane information configured to support use of the path identifier to represent the set of hops the non-transitory computer-readable medium includes program instructions for causing the apparatus to at least generate the control plane information and send the control plane information toward at least one network element. In at least some example embodiments to support advertisement of the control plane information configured to support use of the path identifier to represent the set of hops the non-transitory computer-readable medium includes program instructions for causing the apparatus to at least receive the control plane information from at least one network element and use the control plane information to support use of the path identifier to represent the set of hops. In at least some example embodiments an apparatus is provided. The apparatus includes means for handling a source routed packet associated with a source routing protocol wherein the source routed packet includes a header and a payload wherein the header includes an encoding of a path wherein the header includes a path identifier representing a set of hops. In at least some example embodiments the path identifier is included as an entry of a source route of the source routed packet. In at least some example embodiments the source ro | The patent US11621913 focuses on path compression in routing source-routed packets within communication networks. It describes techniques for encoding hops of a primary path and a protection path within the header of a source-routed packet using a path identifier. This identifier represents a set of hops, such as those providing a segment of the path or a protection path to safeguard part of the route. The patent details methods for handling these packets, including indicating when to skip certain path identifiers, determining the quantity of hops to be skipped, and handling fast reroute operations for unreachable hops. These innovations aim to optimize routing efficiency and resilience in communication networks.
US11622119 | Now in order to at least alleviate the above problems an enhanced encoding method is introduced herein. A method according to a first aspect comprises deriving a first prediction block at least partly based on an output of a neural net using a first set of parameters; deriving a first encoded prediction error block through encoding a difference of the first prediction block and a first input block; encoding the first encoded prediction error block into a bitstream; deriving a first reconstructed prediction error block from the first encoded prediction error block; deriving a training signal from one or both of the first encoded prediction error block and/or the first reconstructed prediction error block; retraining the neural net with the training signal to obtain a second set of parameters for the neural net; deriving a second prediction block at least partly based on an output of the neural net using the second set of parameters; deriving a second encoded prediction error block through encoding a difference of the second prediction block and a second input block; and encoding the second encoded prediction error block into a bitstream. A method according to a second aspect comprises decoding a first encoded prediction error block from a bitstream said first encoded prediction error block having been encoded based on a difference of a first prediction block and a first input block; deriving a first reconstructed prediction error block from the first encoded prediction error block; deriving a training signal from one or both of the first encoded prediction error block and/or the first reconstructed prediction error block; retraining a neural net characterized by a first set of parameters with the training signal to obtain a second set of parameters for the neural net; deriving a second prediction block at least partly based on an output of the neural net using the second set of parameters; decoding the second encoded prediction error block from the bitstream; deriving a second reconstructed prediction error block from the second encoded prediction error block; and reconstructing a second reconstructed block from the second prediction block and the second reconstructed prediction error block. According to an embodiment applicable to the methods according to both first and the second aspect the method further comprises controlling learning rate of the neural net by adaptively turning learning on and off. According to an embodiment applicable to the methods according to both first and the second aspect the training signal comprises gradient of the loss where the loss is represented by the reconstructed prediction error. According to an embodiment applicable to the methods according to both first and the second aspect the method further comprises maintaining a plurality of sets of parameters and/or weights for the neural net. According to an embodiment applicable to the methods according to both first and the second aspect the method further comprises training multiple models using the same encoded prediction error block as basis for the training signal used for the training; and maintaining competing sets of parameters and/or weights for the models of the neural net. According to an embodiment applicable to the methods according to both first and the second aspect the method further comprises maintaining a plurality of sets of layer-wise parameters and/or weights comprising one set for each layer of a multi-layer video bitstream. According to an embodiment applicable to the methods according to both first and the second aspect the method further comprises maintaining a plurality of sets of sub-layer-wise parameters and/or weights comprising one set for each sub-layer of a video bitstream. According to an embodiment applicable to the methods according to both first and the second aspect the method further comprises maintaining a plurality of sets of processing-thread-wise parameters and/or weights comprising one set for each potential processing thread for decoding the bitstream wherein processing threads for decoding are or could be executed parallelly. According to an embodiment applicable to the methods according to both first and the second aspect the method further comprises maintaining at least two of sets of parameters and/or weights for the neural net; resetting said two of sets of parameters and/or weights to a first and a second initial sets of parameters and/or weights; using the first set of parameters and/or weights for encoding/decoding the first picture; and using the prediction error block of the first picture for training the second set of parameters and/or weights. According to an embodiment applicable to the methods according to both first and the second aspect the method further comprises resetting the first set of parameters and/or weights equal to the second set of parameters and/or weights; and encoding/decoding the second picture similarly to the first picture. According to an embodiment applicable to the methods according to both first and the second aspect the method further comprises determining a number of processing threads or cores available for parallel processing; buffering a number of sets of parameters and/or weights corresponding to said processing threads or cores; and processing slices tiles and/or wavefronts of said pictures parallel using said number of sets of parameters and/or weights. According to an embodiment applicable to the methods according to both first and the second aspect the method further comprises concluding that a picture has a picture type causing a reset of parameters and/or weights for the neural net and consequently resetting one or more sets of parameters and/or weights for the neural net to their initial values. An apparatus according to a third comprises at least one processor and at least one memory said at least one memory stored with code thereon which when executed by said at least one processor causes the apparatus to perform the method according to the first aspect. An apparatus according to a fourth comprises at least one processor and at least one memory said at least one memory stored with code thereon which when executed by said at least one processor causes the apparatus to perform the method according to the second aspect. According to a fifth aspect there is provided a computer readable non-transitory storage medium stored with code thereon for use by an apparatus which when executed by a processor causes the apparatus to perform the method according to the first aspect. According to a fifth aspect there is provided a computer readable non-transitory storage medium stored with code thereon for use by an apparatus which when executed by a processor causes the apparatus to perform the method according to the second aspect. The apparatuses and the computer readable storage mediums stored with code thereon as described above are thus arranged to carry out the above methods and one or more of the embodiments related thereto. Further aspects relate to apparatuses comprising means for performing the above methods and one or more of the embodiments related thereto. | The patent US11622119 describes an apparatus and method for video coding and decoding using neural networks and online learning techniques. The method involves maintaining sets of parameters or weights for a neural net, encoding pictures based on neural net outputs and input blocks, deriving prediction blocks and encoded prediction error blocks, transmitting updates to a decoder, and retraining the neural net using training signals derived from prediction error blocks. The invention aims to improve video compression and image processing through deep learning approaches.
US11627119 | With an aspect of the invention a selector consisting of a few bits transmitted frequently can select the rights for a particular portion of content from a set of rights previously acquired and contained within one or more ROs. As the selector is relatively small frequent transmission of the selector has little impact on the available bandwidth. The one or more ROs which change much less frequently can provide the details of the rights therefore resulting in bandwidth savings in the broadcast channel. Thus the one or more RO can still utilize the full richness of the REL to define what the rights are for each portion of the content. Another aspect of the present invention provides methods apparatuses and systems for delivering protected multi-media content to a receiving device. Portions of protected multi-media content and associated key information are inserted in a same time slice burst. Consequently key information may be frequently changed while maintaining synchronization with the multi-media content. In one embodiment of the invention time slice bursts are sent from a transmitting apparatus to a receiving device by a communications system that includes a DVB-H system a DVB-T system an ATSC system and an ISDB-T system. The KSMs which are sent very frequently each contain a small amount of program category information which translates into a REL variable and thereby selects conditional usage rights from the ROs of all RIs or (as another implementation) from the RO of each RI individually. In an embodiment the selection may be television program specific. With another aspect of the invention the program category information sent in the KSM could be used to select one of a set of complete ROs or possibly one of several child ROs related to the same parent RO. | Patent US11627119 describes methods, apparatuses, and systems for fine-grain rights management of streaming content. It involves encrypting streaming content with traffic keys and delivering them along with key stream messages containing service keys for decryption. The rights objects obtained from rights issuers include service keys and usage rights information, allowing different rights for users and devices. The invention addresses the challenge of providing varied usage rights for different content types within a validity period, enabling more precise and frequent control over content access and usage.
US11629971 | For better understanding of the present application reference will now be made by way of example to the accompanying drawings in which: FIG. 1 shows schematically an apparatus suitable for being employed in some embodiments; FIG. 2 shows schematically a navigation system suitable for implementing embodiments as described herein; FIG. 3 shows schematically a flow diagram of the operation of the navigation system shown in FIG. 2 according to some embodiments; and FIG. 4 shows schematically a flow diagram of the operation of the generation of audio signals with spatial information or components and the processing of the audio signal based on the spatial information or components according to some embodiments. | Patent US11629971 presents an audio processing apparatus for navigation systems. It includes a navigation processor generating navigation commands and an audio processor determining directional audio parameters based on these commands. The audio processor processes audio signals to create a virtual sound image of the navigation routing, enhancing the immersive experience. The directional audio parameters include cues like interaural level differences, time differences, phase differences, or head-related transfer functions. Additionally, distance parameters can be considered for adjusting the audio based on distance indications. The apparatus enables the generation of spatial audio signals for a more effective navigation guidance system.
US11632538 | According to various but not necessarily all embodiments there is provided examples as claimed in the appended claims. According to various but not necessarily all embodiments there is provided an apparatus comprising means for: causing display of at least one world-locked volumetric object having at least one non-viewable region;determining a change in a users viewing position relative to the at least one world-locked volumetric object;determining if the change in the users viewing position relative to the at least one world-locked volumetric object will cause display of at least a portion of the at least one non-viewable region of the at least one world-locked volumetric object; andif it is determined that the change in the users viewing position will cause display of at least a portion of the at least one non-viewable region cause the at least one world-locked volumetric object to be user-locked. In some examples the non-viewable region comprises a static and/or animated non-viewable region. In some examples the non-viewable region is a static and/or animated non-viewable region. In some examples the at least one world-locked volumetric object comprises missing static and/or animated display data and/or static and/or animated display data at sufficient quality. In some examples the missing static and/or animated display data has not been captured or has not been synthesized; or the missing static and/or animated display data has not been received or has not been retrieved. In some examples the at least one user-locked volumetric object has at least one animated non-viewable region and the means are configured to: determine that an animation of the at least one user-locked volumetric object has finished; and the means are configured to in response to determining that the animation of the at least one user-locked volumetric object has finished cause the at least one user-locked volumetric object to be world-locked. In some examples determining a change in a users viewing position relative to the at least one world-locked volumetric object comprises estimating a future viewing position of the user relative to the at least one world-locked volumetric object. In some examples the means are configured to: determine a change in a users viewing position relative to the at least one world-locked volumetric object from a viewing position of an animated non-viewable region of the at least one world-locked volumetric object to a viewing position of a viewable animated region of the at least one world-locked volumetric object; andthe means are configured to in response to determining the change in the users viewing position to a viewing position of a viewable animated region of the at least one world-locked volumetric object cause display of an animation of the at least one world-locked volumetric object. In some examples determining a change in the users viewing position relative to the at least one world-locked volumetric object from a viewing position of an animated non-viewable region of the at least one world-locked volumetric object to a viewing position of a viewable animated region of the at least one world-locked volumetric object comprises estimating a future viewing position of the user relative to the at least one world-locked volumetric object. In some examples determining if the change in the users viewing position relative to the at least one world-locked volumetric object will cause display of at least a portion of the at least non-viewable region of the at least one world-locked volumetric object comprises at least one of: accessing metadata of the at least one world-locked volumetric object analysing the at least one world-locked volumetric object and accessing capture or synthesize information of the at least one world-locked volumetric object. In some examples the means comprises at least one processor; and at least one memory including computer program code the at least one memory and computer program code configured to with the at least one processor cause the performance of the apparatus. For example the performance of a method as described herein. According to various but not necessarily all embodiments there is provided an electronic device comprising an apparatus as according to any preceding paragraph and/or as described herein and a display. According to various but not necessarily all embodiments there is provided a method comprising: causing display of at least one world-locked volumetric object having at least one non-viewable region;determining a change in a users viewing position relative to the at least one world-locked volumetric object;determining if the change in the users viewing position relative to the at least one world-locked volumetric object will cause display of at least a portion of the at least one non-viewable region of the at least one world-locked volumetric object; andif it is determined that the change in the users viewing position will cause display of at least a portion of the at least one non-viewable region causing the at least one world-locked volumetric object to be user-locked. In some examples the non-viewable region comprises a static and/or animated non-viewable region. In some examples the non-viewable region is a static and/or animated non-viewable region. In some examples the at least one world-locked volumetric object comprises missing static and/or animated display data and/or static and/or animated display data at sufficient quality. In some examples the missing static and/or animated display data has not been captured or has not been synthesized; or the missing static and/or animated display data has not been received or has not been retrieved. In some examples the at least one user-locked volumetric object has at least one animated non-viewable region and the method comprises: determining that an animation of the at least one user-locked volumetric object has finished; and in response to determining that the animation of the at least one user-locked volumetric object has finished causing the at least one user-locked volumetric object to be world-locked. In some examples determining a change in a users viewing position relative to the at least one world-locked volumetric object comprises estimating a future viewing position of the user relative to the at least one world-locked volumetric object. In some examples the method comprises: determining a change in a users viewing position relative to the at least one world-locked volumetric object from a viewing position of an animated non-viewable region of the at least one world-locked volumetric object to a viewing position of a viewable animated region of the at least one world-locked volumetric object; andin response to determining the change in the users viewing position to a viewing position of a viewable animated region of the at least one world-locked volumetric object causing display of an animation of the at least one world-locked volumetric object. In some examples determining a change in the users viewing position relative to the at least one world-locked volumetric object from a viewing position of an animated non-viewable region of the at least one world-locked volumetric object to a viewing position of a viewable animated region of the at least one world-locked volumetric object comprises estimating a future viewing position of the user relative to the at least one world-locked volumetric object. In some examples determining if the change in the users viewing position relative to the at least one world-locked volumetric object will cause display of at least a portion of the at least non-viewable region of the at least one world-locked volumetric object comprises at least one of: accessing metadata of the at least one world-locked volumetric object analysing the at least one world-locked volumetric object and accessing capture or synthesize information of the at least one world-locked volumetric object. According to various but not necessarily all embodiments there is provided a computer program comprising instructions for causing an apparatus to perform at least the following: causing display of at least one world-locked volumetric object having at least one non-viewable region; determining a change in a users viewing position relative to the at least one world-locked volumetric object;determining if the change in the users viewing position relative to the at least one world-locked volumetric object will cause display of at least a portion of the at least one non-viewable region of the at least one world-locked volumetric object; andif it is determined that the change in the users viewing position will cause display of at least a portion of the at least one non-viewable region cause the at least one world-locked volumetric object to be user-locked. According to various but not necessarily all embodiments there is provided a computer program comprising instructions for causing an apparatus to perform a method as described herein. According to various but not necessarily all embodiments there is provided a computer readable medium comprising a computer program as described herein. | The patent US11632538 describes an apparatus and method for displaying volumetric objects in virtual and augmented reality environments. The invention involves displaying world-locked volumetric objects with non-viewable regions, detecting changes in the user's viewing position relative to these objects, determining if the change will reveal non-viewable regions, and user-locking the objects if necessary. The non-viewable regions can be static or animated, and the objects may have missing display data or data at sufficient quality. The invention also handles animations within these objects and estimates future user viewing positions. Techniques like accessing metadata, analyzing objects, and accessing captured or synthesized information are used to make these determinations. The patent covers various embodiments, including hardware configurations, methods, electronic devices, computer programs, and computer-readable media.
US11632643 | According to various but not necessarily all examples of the disclosure there is provided a method comprising: receiving a plurality of input signals representing a sound space; using the received plurality of input signals to obtain spatial metadata corresponding to the sound space; using the received plurality of input signals to obtain a first spatial audio signal corresponding to the spatial metadata; and associating the first spatial audio signal with the spatial metadata to enable the spatial metadata to be used to process the first spatial audio signal to obtain a second spatial audio signal. The plurality of input signals may comprise a plurality of microphone signals from a plurality of spatially separated microphones. The first spatial audio signal may comprise a first binaural audio signal. The second spatial audio signal may comprise a second binaural signal. The second spatial audio signal may be obtained after it has been detected that the sound scene to be rendered has changed. The second spatial audio signal may be optimised for rendering via one or more loudspeakers. The second spatial audio signal may comprise Ambisonics. The method may comprise transmitting the first spatial audio signal and the spatial metadata to a rendering device. The method may comprise storing the first spatial audio signal with the spatial metadata. The spatial metadata may comprise information indicating how the energy levels in one or more frequency sub-bands of the first spatial audio signal have been modified. According to various but not necessarily all examples of the disclosure there is provided an apparatus comprising: processing circuitry; and memory circuitry including computer program code the memory circuitry and the computer program code configured to with the processing circuitry enable the apparatus to: receive a plurality of input signals representing a sound space; use the received plurality of input signals to obtain spatial metadata corresponding to the sound space; use the received plurality of input signals to obtain a first spatial audio signal corresponding to the spatial metadata; and associate the first spatial audio signal with the spatial metadata to enable the spatial metadata to be used to process the first spatial audio signal to obtain a second spatial audio signal. The plurality of input signals may comprise a plurality of microphone signals from a plurality of spatially separated microphones. The first spatial audio signal may comprise a first binaural audio signal. The second spatial audio signal may comprise a second binaural signal. The second spatial audio signal may be obtained after it has been detected that a sound scene to be rendered has changed. The second spatial audio signal may be optimised for rendering via one or more loudspeakers. The second spatial audio signal may comprise Ambisonics. The memory circuitry and the computer program code may be configured to with the processing circuitry enable the apparatus to transmit the first spatial audio signal and the spatial metadata to a rendering device. The memory circuitry and the computer program code may be configured to with the processing circuitry enable the apparatus to store the first spatial audio signal with the spatial metadata. The spatial metadata may comprise information indicating how the energy levels in one or more frequency sub-bands of the first spatial audio signal have been modified. According to various but not necessarily all examples of the disclosure there is provided an apparatus comprising: means for receiving a plurality of input signals representing a sound space; using the received plurality of input signals to obtain spatial metadata corresponding to the sound space; means for using the received plurality of input signals to obtain a first spatial audio signal corresponding to the spatial metadata; and means for associating the first spatial audio signal with the spatial metadata to enable the spatial metadata to be used to process the first spatial audio signal to obtain a second spatial audio signal. According to various but not necessarily all examples of the disclosure there is provided an apparatus comprising: means for performing any of the methods described above. According to various but not necessarily all examples of the disclosure there may be provided an audio capture device comprising an apparatus as described above and a plurality of microphones. The audio capture device may comprise an image capture device. According to various but not necessarily all examples of the disclosure there is provided a computer program comprising computer program instructions that when executed by processing circuitry enable: receiving a plurality of input signals representing a sound space; using the received plurality of input signals to obtain spatial metadata corresponding to the sound space; using the received plurality of input signals to obtain a first spatial audio signal corresponding to the spatial metadata; and associating the first spatial audio signal with the spatial metadata to enable the spatial metadata to be used to process the first spatial audio signal to obtain a second spatial audio signal. According to various but not necessarily all examples of the disclosure there is provided a computer program comprising program instructions for causing a computer to perform any of the methods described above. According to various but not necessarily all examples of the disclosure there is provided a method comprising: receiving a first spatial audio signal and spatial metadata corresponding to the first spatial audio signal wherein the first spatial audio signal and the spatial metadata have been obtained from a plurality of input signals representing a sound space; and enabling rendering of an audio signal in either a first rendering mode or a second rendering mode wherein in the first rendering mode the first spatial audio signal is rendered to a user and in the second rendering mode the spatial metadata is used to process the first spatial audio signal to obtain a second different spatial audio signal and the second spatial audio signal is rendered to a user. The first spatial audio signal may comprise a first binaural audio signal. The second spatial audio signal may comprise a second binaural signal. The second spatial audio signal may be obtained after it has been detected that the user has rotated their head. The second spatial audio signal may be optimised for rendering via one or more loudspeakers. The spatial metadata may comprise information indicating how the energy levels in one or more frequency sub-bands of the first spatial audio signal have been modified. The rendering mode that is used may depend on the type of rendering device being used. The rendering mode that is used may depend on the available processing capability. According to various but not necessarily all examples of the disclosure there is provided an apparatus comprising: processing circuitry; and memory circuitry including computer program code the memory circuitry and the computer program code configured to with the processing circuitry enable the apparatus to: receive a first spatial audio signal and spatial metadata corresponding to the first spatial audio signal wherein the first spatial audio signal and the spatial metadata have been obtained from a plurality of input signals representing a sound space; and enable rendering of an audio signal in either a first rendering mode or a second rendering mode wherein in the first rendering mode the first spatial audio signal is rendered to a user and in the second rendering mode the spatial metadata is used to process the first spatial audio signal to obtain a second different spatial audio signal and the second spatial audio signal is rendered to a user. The first spatial audio signal may comprise a first binaural audio signal. The second spatial audio signal may comprise a second binaural signal. The second spatial audio signal may be obtained after it has been detected that the user has rotated their head. The second spatial audio signal may be optimised for rendering via one or more loudspeakers. The spatial metadata may comprise information indicating how the energy levels in one or more frequency sub-bands of the first spatial audio signal have been modified. The rendering mode that is used may depend on the type of rendering device being used. The rendering mode that is used may depend on the available processing capability. According to various but not necessarily all examples of the disclosure there is provided an apparatus comprising: means for receiving a first spatial audio signal and spatial metadata corresponding to the first spatial audio signal wherein the first spatial audio signal and the spatial metadata have been obtained from a plurality of input signals representing a sound space; and means for enabling rendering of an audio signal in either a first rendering mode or a second rendering mode wherein in the first rendering mode the first spatial audio signal is rendered to a user and in the second rendering mode the spatial metadata is used to process the first spatial audio signal to obtain a second different spatial audio signal and the second spatial audio signal is rendered to a user. According to various but not necessarily all examples of the disclosure there is provided an apparatus comprising: means for performing any of the methods described above. According to various but not necessarily all examples of the disclosure there is provided an audio rendering device comprising an apparatus as described above and at least one audio output device. According to various but not necessarily all examples of the disclosure there is provided a computer program comprising computer program instructions that when executed by processing circuitry enable: receiving a first spatial audio signal and spatial metadata corresponding to the first spatial audio signal wherein the first spatial audio signal and the spatial metadata have been obtained from a plurality of microphone signals from a plurality of spatially separated microphones; and enabling rendering of an audio signal in either a first rendering mode or a second rendering mode wherein in the first rendering mode the first spatial audio signal is rendered to a user and in the second rendering mode the spatial metadata is used to process the first spatial audio signal to obtain a second different spatial audio signal and the second spatial audio signal is rendered to a user. According to various but not necessarily all examples of the disclosure there is provided a computer program comprising program instructions for causing a computer to perform any of the methods described above. According to various but not necessarily all examples of the disclosure there is provided a system comprising an audio capture device as described above and an audio rendering device as described above. | The patent US11632643 relates to methods and apparatuses for recording and rendering spatial audio signals. It describes techniques for capturing a sound space using multiple microphone signals, obtaining spatial metadata corresponding to the sound space, processing the signals to generate a first spatial audio signal, and associating this signal with the spatial metadata. The spatial metadata can then be used to process the audio signal for rendering in different modes, such as binaural audio or Ambisonics, optimizing it for various playback scenarios like headphones or loudspeakers. The invention aims to enhance the quality of user experience in audio recording and rendering by efficiently utilizing spatial information during signal processing and rendering.
US11636572 | A method apparatus and computer program product are therefore provided for varying panning speeds of images including video imagery based on saliency. An example embodiment provides a more efficient way of providing 360-degree images panoramic images and/or other wide view area images relative to other systems providing images in which the panning speed does not vary based on saliency. According to an example embodiment users may efficiently move the field of view (e.g. portion of the image displayed by the device) to focus on interesting parts of the image. In this regard a display of a user interface may provide only a portion of an image at a particular time and the user pans to view other portions of the image. According to an example embodiment a panning speed may be determined based on the currently displayed area and its importance or saliency relative to the importance or saliency of non-displayed portions. For example as a user pans from one area to another while the user pans over important areas of the image the actual reflected panning may occur at the same rate as the user-indicated panning but when the user pans over a less important area the determined panning speed may be faster than that user-indicated panning speed. In this regard a user can more efficiently view important areas of the image. The user may also be more likely to perceive salient areas of the image. In some head-worn or wearable displays or other virtual reality devices the field of view or displayed portion of the image is repositioned based on the users head rotation. If the user would like to view an image portion located behind the user the user would need to turn their head around until they see the desired area of the image. According to an example embodiment however the user can view portions of the image behind the user without necessarily making a commensurate turn or head movement. The user may instead perform a shorter or subtler head movement to more efficiently pan to the desired area of the image. A method apparatus and computer program product are therefore provided for varying panning speeds of images based on saliency. The method includes receiving a panning indication comprising a panning direction relative to an image wherein at least a displayed portion of the image is provided on a display. The method further includes identifying one or more salient portions of the image relative to the displayed portion and the panning direction. The method provides for causing the image to be panned on the display in response to the panning indication at a panning speed that varies depending upon a position of the one or more salient portions relative to the displayed portion. A computer program product is also provided. The computer program product comprises at least one non-transitory computer-readable storage medium having computer-executable program code instructions stored therein. The computer-executable program code instructions comprise program code instructions to receive a panning indication comprising a panning direction relative to an image wherein at least a displayed portion of the image is provided on a display. The computer-executable program code instructions further comprise program code instructions to identify one or more salient portions of the image relative to the displayed portion and the panning direction. The computer-executable program code instructions further comprise program code instructions to cause the image to be panned on the display in response to the panning indication at a panning speed that varies depending upon a position of the one or more salient portions relative to the displayed portion. An apparatus is also provided. The apparatus comprises at least one processor and at least one memory including computer program code. The at least one memory and the computer program code are configured to with the processor cause the apparatus to receive a panning indication comprising a panning direction relative to an image wherein at least a displayed portion of the image is provided on a display. The at least one memory and the computer program code are further configured to identify one or more salient portions of the image relative to the displayed portion and the panning direction. The at least one memory and the computer program code are further configured to cause the image to be panned on the display in response to the panning indication at a panning speed that varies depending upon a position of the one or more salient portions relative to the displayed portion. An apparatus is also provided with means for receiving a panning indication comprising a panning direction relative to an image wherein at least a displayed portion of the image is provided on a display. The apparatus also includes means for identifying one or more salient portions of the image relative to the displayed portion and the panning direction. The apparatus further includes means for causing the image to be panned on the display in response to the panning indication at a panning speed that varies depending upon a position of the one or more salient portions relative to the displayed portion. The image may be a video image and the panning speed may vary further based on a temporal characteristic of the one or more salient portions of the image. In certain embodiments the panning speed varies further based on audio data relating to the one or more salient portions of the image. The panning speed may be slower in an instance the displayed portion comprises at least one of the one or more salient portions relative to the panning speed in an instance the displayed portion comprises no salient portions. In some embodiments the panning speed is faster in an instance the panning direction is toward at least one of the one or more salient portions and the salient portion is not displayed relative to the panning speed in an instance the one or more salient portions is displayed. In some embodiments the panning speed is calculated as a predetermined multiplier times a user-indicated panning speed. The panning indication may be received in response to movement of a wearable device a scrolling input and/or a touch input. | The patent (US11636572) describes a method and apparatus for varying the panning speed of images based on saliency, particularly for panoramic or wide-view images and videos. The technology aims to improve the user experience by adjusting the speed at which the displayed portion of an image moves relative to the full image based on the importance or saliency of different areas. This allows users to focus more efficiently on salient portions of the image without needing extensive head movements or repetitive inputs. The system determines the panning speed based on the user's input, the position of salient areas relative to the displayed portion, and other factors like audio data associated with the image. It can speed up panning when moving towards salient areas not currently displayed and slow down when viewing salient areas already in the display. The technology can enhance experiences in virtual reality, video viewing, and other applications involving wide-view imagery.
US11636644 | The scope of protection sought for various embodiments of the invention is set out by the independent claims. The embodiments and features if any described in this specification that do not fall under the scope of the independent claims are to be interpreted as examples useful for understanding various embodiments of the invention. According to a first aspect this specification describes an apparatus comprising means for: providing based on a position associated with a display means different first and second sets of virtual content for overlaid display at the display means at a first time; determining that the first set of virtual content is prioritized over the second set of virtual content; based on the determination: prioritizing display of the first set of virtual content over the second set of virtual content at the display means; and enabling display of the second set of virtual content at a second subsequent time. The means may be configured to prioritize display by causing display of the first set of virtual content at the display means and not the second set of virtual content. The means may be configured to determine that the first set of virtual content is prioritized over the second set of virtual content if the first set of virtual content is being displayed prior to said first time (and for example if the second set of virtual content is not being displayed prior to said first time). The means may be configured to determine that the first set of virtual content is prioritized over the second set of virtual content if the first and second sets of virtual content will conflict if both are displayed at the first time. The means may be configured to identify that the first and second sets of virtual content will conflict if their respective positions will be within a predetermined distance of one another or will overlap. The means may be configured to enable display of the second set of virtual content automatically responsive to the first set of virtual content no longer being displayed. The means may be configured to enable display of the second set of virtual content responsive to receiving a user-selection of the second set of virtual content. The means may be further configured to cause capture by a camera associated with the display means of a real-world image at or close in time to (e.g. within a predefined time period) said first time and to associate at least a segment of the captured image with the second virtual content for display of said captured image segment with the second virtual content at said second time. The means may be further configured to provide metadata associated with said image segment defining how the captured image segment is to be displayed when displayed at the display means. Subsequent to the first time the means may be further configured to determine a similarity between said captured image segment and part of a current or recent (e.g. substantially current such as within a defined time period) real-world image captured by the camera and to cause display of said captured image segment at the display means in response to determining a predetermined level of similarity. The means may be configured to cause display of said captured image segment such that it overlays the similar part of the real-world image. The means may be configured to identify that the similar part of the current or recent real-world image is outside of a predetermined display region of the display means and responsive thereto may provide one or more cues via the display means indicating a required camera movement to move said similar part of the current or recent real-world image towards the predetermined display region. The one or more cues may change appearance with movement of the camera to indicate progress towards the predetermined display region. The means may be configured to provide a modified form of the second set of virtual content and/or said captured image segment as the cue. The modified form may comprise a stretched form that un-stretches with movement of the camera to indicate progress towards the predetermined display region. The modified form may comprise a partial view that is displayed simultaneously with the first set of virtual content and which grows in size with movement of the camera to indicate progress towards the predetermined display region while reducing the size of the first set of virtual content. The means may be further configured to indicate at the display means the availability of the second set of virtual content for subsequent display. The means may be configured to provide a plurality of different second sets of virtual content and to display an indicator at the display means including an indication of the number of second sets of virtual content that can be subsequent displayed. The means may be configured responsive to user selection associated with the indicator to display a gallery view of the different second sets of virtual content and to receive selection of the second set to display via the gallery view. According to a second aspect this specification describes a method comprising: providing based on a position associated with a display means different first and second sets of virtual content for overlaid display at the display means at a first time; determining that the first set of virtual content is prioritized over the second set of virtual content; based on the determination: prioritizing display of the first set of virtual content over the second set of virtual content at the display means; and enabling display of the second set of virtual content at a second subsequent time. The method may prioritize display by causing display of the first set of virtual content at the display means and not the second set of virtual content. The method may determine that the first set of virtual content is prioritized over the second set of virtual content if the first set of virtual content is being displayed prior to said first time. The method may determine that the first set of virtual content is prioritized over the second set of virtual content if the first and second sets of virtual content will conflict if both are displayed at the first time. The method may identify that the first and second sets of virtual content will conflict if their respective positions will be within a predetermined distance of one another or will overlap. The method may enable display of the second set of virtual content automatically responsive to the first set of virtual content no longer being displayed. The method may enable display of the second set of virtual content responsive to receiving a user-selection of the second set of virtual content. The method may further comprise causing capture by a camera associated with the display means of a real-world image at or close in time to said first time and to associate at least a segment of the captured image with the second virtual content for display of said captured image segment with the second virtual content at said second time. The method may provide metadata associated with said image segment defining how the captured image segment is to be displayed when displayed at the display means. Subsequent to the first time the method may determine a similarity between said captured image segment and part of a current or recent real-world image captured by the camera and to cause display of said captured image segment at the display means in response to determining a predetermined level of similarity. The method may cause display of said captured image segment such that it overlays the similar part of the real-world image. The method may identify that the similar part of the current or recent real-world image is outside of a predetermined display region of the display means and responsive thereto may provide one or more cues via the display means indicating a required camera movement to move said similar part of the current or recent real-world image towards the predetermined display region. The one or more cues may change appearance with movement of the camera to indicate progress towards the predetermined display region. The method may provide a modified form of the second set of virtual content and/or said captured image segment as the cue. The modified form may comprise a stretched form that un-stretches with movement of the camera to indicate progress towards the predetermined display region. The modified form may comprise a partial view that is displayed simultaneously with the first set of virtual content and which grows in size with movement of the camera to indicate progress towards the predetermined display region while reducing the size of the first set of virtual content. The method may indicate at the display means the availability of the second set of virtual content for subsequent display. The method may provide a plurality of different second sets of virtual content and to display an indicator at the display means including an indication of the number of second sets of virtual content that can be subsequent displayed. The method may responsive to user selection associated with the indicator display a gallery view of the different second sets of virtual content and receive selection of the second set to display via the gallery view. According to a third aspect this specification describes a computer readable medium comprising computer program code stored thereon the computer readable medium and computer program code being configured to when run on at least one processor perform the method of: providing based on a position associated with a display means different first and second sets of virtual content for overlaid display at the display means at a first time; determining that the first set of virtual content is prioritized over the second set of virtual content; based on the determination: prioritizing display of the first set of virtual content over the second set of virtual content at the display means; and enabling display of the second set of virtual content at a second subsequent time. According to a fourth aspect this specification describes a computer readable medium comprising computer program code stored thereon the computer readable medium and computer program code being configured to when run on at least one processor perform the method of any operation related to the second aspect. According to a fifth aspect this specification describes an apparatus comprising: at least one processor; and at least one memory including computer program code which when executed by the at least one processor causes the apparatus to: provide based on a position associated with a display means different first and second sets of virtual content for overlaid display at the display means at a first time; determine that the first set of virtual content is prioritized over the second set of virtual content; based on the determination: prioritize display of the first set of virtual content over the second set of virtual content at the display means; and enable display of the second set of virtual content at a second subsequent time. According to a sixth aspect this specification describes an apparatus comprising: at least one processor; and at least one memory including computer program code which when executed by the at least one processor causes the apparatus to perform any operation related to the second aspect. | The patent US11636644 describes an apparatus and method for managing virtual content in augmented reality (AR) or mixed reality (MR) environments. The invention involves providing different sets of virtual content based on the user's position, determining priority between these sets, and enabling the display of prioritized content while saving the other content for later display. The apparatus includes processors and memory configured to perform these operations, including detecting conflicts between virtual content sets, associating real-world images with virtual content, and providing cues for camera movement to optimize display. The patent outlines various aspects of prioritization, display management, and user interaction in XR environments, enhancing the user experience and content management in AR/MR systems.
US11638112 | For a better understanding of the present application reference will now be made by way of example to the accompanying drawings in which: FIG. 1 shows schematically a system of apparatus suitable for implementing some embodiments; FIG. 2 shows a flow diagram of the operation of the system as shown in FIG. 1 according to some embodiments; FIG. 3 shows schematically an example scenario for the capture/rendering of immersive spatial audio signals processing suitable for the implementation of some embodiments; FIG. 4 shows schematically an example synthesis processor apparatus as shown in FIG. 1 suitable for implementing some embodiments; FIG. 5 shows a flow diagram of the operation of the synthesis processor apparatus as shown in FIG. 4 according to some embodiments; FIGS. 6 and 7 shows schematically examples of the effect of the augmentation control on an example augmentation scenario according to some embodiments; and FIG. 8 shows schematically shows schematically an example device suitable for implementing the apparatus shown. | The patent US11638112 describes an apparatus and method for spatial audio capture, transmission, and reproduction, particularly suited for immersive media content such as virtual reality (VR) environments. The system involves obtaining spatial audio signals that define an audio scene, along with augmentation control parameters that govern how the scene is rendered. These parameters can include restrictions or authorizations for augmenting the audio scene during rendering. The apparatus includes processors and memory configured to handle these audio signals, control parameters, and rendering processes. The invention addresses the needs of immersive audio codecs, parametric spatial audio processing, and applications like augmented reality (AR), virtual reality (VR), and mixed reality (MR) environments where immersive audio experiences are crucial.
USRE43256 | The aim of the present invention is to provide an improved method for compressing image data in which the location of each encoded pixel can be determined independently. This is possible in that the code words have a fixed length wherein no separate signals will be needed to indicate the initial point of the next code word. By the method of the invention each image line can also be encoded and decoded independently. This is possible because no pixel will need information about other pixels on another line. By means of the invention high-quality compression is achieved for raw data of N bits for its transmission to an image processing module of M bits (M<N). By means of the invention pixels in an image can be encoded quickly and with little memory capacity without affecting the quality of the image to a noticeable degree. To achieve the above-mentioned aims the method according to the present invention is primarily characterized in finding a prediction value corresponding to said pixel. If the prediction value is found the difference between the pixel and the prediction value is determined wherein the difference is used to select the encoding method to be used for encoding the bit string of said pixel wherein the encoded bit string with a fixed length also comprises a code word indicating the encoding method selected for the pixel. The image processing system according to the invention is characterized in that the system is arranged to search for a prediction value corresponding to said pixel. If the prediction value is found the system is arranged to determine the difference between the pixel and the prediction value wherein the means for encoding the pixel are arranged to apply the method corresponding to the difference for encoding the bit string of said pixel as well as to encode in the bit string also a code word to indicate the selected encoding method in such a way that the encoded bit string has a fixed length. The device according to the invention is characterized in that the device is arranged to search for a prediction value corresponding to said pixel. If the prediction value is found the device is arranged to determine the difference between the pixel and the prediction value wherein means for encoding the pixel are arranged to apply the method corresponding to the difference for encoding the bit string of said pixel as well as to encode in the bit string also a code word to indicate the selected encoding method in such a way that the encoded bit string has a fixed length. The computer software product according to the invention is characterized in that the storage means of the computer software product comprises computer instructions to search for a prediction value corresponding to said pixel computer instructions to determine the difference between the pixel and the prediction value computer instructions for encoding the pixel by the encoding method indicated by the difference as well as computer instructions to encode the code word representing the encoding method indicated by the difference in such a way that the encoded bit string has a fixed length. The camera module according to the invention is characterized in that the camera module comprises means to search for a prediction value corresponding to the pixel wherein the camera module comprises means to determine the difference between the pixel and the prediction value wherein the means for encoding the pixel are arranged to perform the encoding of the bit string of said pixel by the encoding method indicated by the difference as well as to encode in the bit string also a code word to represent the encoding method indicated by the difference in such a way that the limited bit number is fixed to substantially all the encoded pixels of the image. The circuit according to the invention is characterized in that the encoder comprises memory means for storing the pixel as a prediction value wherein the encoder is arranged to retrieve the prediction value corresponding to the pixel from said memory means. The encoder also comprises means for determining the difference between the pixel and the prediction value wherein the encoder is arranged to encode said pixel by the encoding method indicated by the difference as well as to encode in the bit string also a code word to represent the encoding method indicated by the difference in such a way that the limited number of bits is fixed to substantially all the encoded pixels of the image. The device according to the invention comprising a decoder is characterized in that the decoder is arranged to recognize the code word in the bit string and to decode the pixel by the encoding method indicated by the code word. The decoder also comprises storage means for storing at least one decoded pixel as a prediction value wherein the decoder is arranged to retrieve the prediction value corresponding to the pixel from said storage means. In other words in the invention minor changes between pixels are encoded with a differential pulse code wherein major changes between pixels are encoded with a pulse code. In the method according to the invention no control signals will be needed to select the method for decoding the pixel wherein each pixel can be decoded independently. This is achieved in that the bit format at the beginning of the bit string indicates the decoding method to be used. The encoding system is formed in such a way that the bit resolution decreases gradually more slowly than the number of colours increases in each encoding alternative. The quality of the image is not affected in the method because the bit format indicating the last encoding method is the shortest of all wherein more bits are left for encoding of the colour value than in the other alternatives. However in proportion to the number of colours there are fewer bits. By the present invention the process for encoding pixels becomes faster and furthermore the method of the invention requires less memory capacity than methods of related art. The image produced according to the invention is of a better quality than images produced by the lossy methods of related art. In the method fixed code words are formed which are easier to decode and which guarantee an output suitable for transmission. The codec according to the invention is simple to implement and it does not require large buffers because less buffering can be used in connection with fixed code words or no buffering is needed at all. | The patent USRE43256 describes a method and system for processing images using a limited number of bits in the encoded pixel data. The method involves encoding pixels into bit strings with a fixed number of bits, either by quantizing the pixel value or by determining a difference between the pixel and a prediction value. The encoding method is selected based on this difference, with code words indicating the chosen encoding method. The system includes encoding and decoding components to handle the compression and decompression of image data efficiently. The invention aims to achieve high-quality compression with fixed-length code words, making the encoding and decoding process faster and more memory-efficient compared to traditional methods.
USRE43260 | The current invention presents a method and a device and a computer program product for managing media items in mobile terminals. Particularly the current invention focuses on arranging viewing and querying media items organized in hierarchical multidimensional clusters in mobile terminals which overcome user interface constraints for metadata-assisted media query in mobile terminals. The invention presents a method for multidimensional clustering and for querying the media items from said clusters and for automatically selecting the depth of cluster hierarchy. The present invention also provides a user interface with a query mechanism to be used with clusters. Due to the invention the media items are provided with descriptive information a dimension wherein the media items that have one descriptive information in common are clustered together. The descriptive information is configured as metadata which can be inserted to media item file manually by the user or automatically. One example of suitable descriptive information is location and time whereupon the cluster contains media items acquired in a certain place at a certain time. The cluster comprising the collection of media items is shown to the user. The user interface according to the invention is arranged so that one cluster is shown as a single item among other individual items in the user interface. When the user selects the cluster another view is opened and the items of that cluster are shown to the user. The benefit of the clustering is that a list of media items being shown to the user is shorter than in the prior art solution (where all the items are shown in one list) which mitigates the limited display capabilities of mobile terminals. The clustering also helps for collecting media items being somehow linked depending on the descriptive information logically to the same view. It also offers enough information for the user to quickly see the content of the cluster. Cluster naming facilitates organizing the clusters and the media items to the media collections. A media manager according to the invention is available anytime and anywhere when implemented in a mobile terminal. The specific user interface takes into account the limitations of display capabilities of a mobile terminal and reduces them. The media manager also enables the end-users to construct complex queries only with a limited point-and-click which further creates a chance for automatic adaptation of media query based on the users previous query behavior and thus reducing the end-users query formation effort in subsequent query formation situations. The preferred embodiments of the invention are set forth in the drawings in the detailed description which follows and in the appended claims. Further objects and advantages of the invention are also considered in the description. The invention itself is defined with particularity in the claims. | The patent USRE43260 describes a method for managing media items in mobile terminals by clustering and querying media items organized in hierarchical multidimensional clusters. The invention focuses on overcoming user interface constraints for metadata-assisted media queries in mobile devices. It involves providing descriptive metadata to media items, clustering them based on common descriptive information, automatically sub-clustering within clusters, and presenting clusters in a user interface as individual items. The method allows for efficient organization, querying, and viewing of media items on mobile devices, considering the limited display capabilities. It also enables users to construct complex queries with minimal effort and adapt query behavior based on previous interactions.
USRE44174 | In accordance with one aspect of the invention a portable electronic device is provided including a first section having a first display on a first side of the first section; and a second section pivotably connected to the first section. The second section includes a second display on a first side of the second section. The second section comprises a second side opposite the first side of the second section. When the first and second sections are in a first folded configuration relative to each other the first side of the first section is located opposite the second side of the second section. In accordance with another aspect of the invention a portable electronic device is provided comprising a first section comprising a first display; a second section pivotably movable relative to the first section; a sensor for sensing movement of the first and second sections relative to each other; and a system connected to the sensor for changing an image displayed on the first display based upon movement of the first and second sections relative to each other. In accordance with another aspect of the invention a method of displaying images on displays of a portable electronic device is provided comprising providing the portable electronic device with a first section having a first display and a second section having a second display wherein the first section is pivotable relative to the second section; and selecting an image to be displayed on the first display based at least partially upon movement of the second section relative to the first section and an application selected or running on the second display. In accordance with another aspect of the invention a method of changing display of images in a portable electronic device is provided comprising providing the portable electronic device with a cover section pivotably movable relative to a base section wherein at least one of the cover section and base section comprise a display; displaying a first one of the images on the display; and moving the cover and base sections relative to each other. A second different one of the images is automatically displayed on the first display or a second display based upon the movement of the cover and base sections relative to each other. | The patent USRE44174 describes a portable electronic device with two sections, each containing a display, pivotably connected to each other. When folded in a specific configuration, one display serves as the front face, and flipping the sections sequentially changes the displayed images. The device includes sensors to detect section movement and a system to alter displayed images based on this movement, such as showing sequential pages of an application. This technology enhances user interaction by adapting displayed content dynamically to the device's physical configuration, improving usability and functionality.
USRE44845 | According to a first example aspect of the invention there is provided an apparatus comprising: a first part slidingly attached to a second part the first part having a main display and a secondary display wherein the first part has a surface providing the main display and wherein the surface bends or folds forming a side or side surface that provides the secondary display. The surface providing the main display may form a top surface which together with the side surface forms an outer surface of the first part or the apparatus. The side surface may form a part of the first mentioned surface. The top surface and the side surface may be separate surfaces attached together. In certain example embodiments the first part comprises of the apparatus comprises an edge wherein the surface providing the main display goes over the edge forming a side surface providing the secondary display. In certain example embodiments both the main display and the secondary display are touch displays. In certain example embodiments the surface is mostly covered by the displays; in certain example embodiments entirely covered by the displays. In certain example embodiments the apparatus is configured to show an icon or a link to a content on the secondary display and to show the content on the main display. In certain example embodiments the apparatus is configured to show at least one shortcut to an application or a plurality of shortcuts to applications on the secondary display and to activate or show in response to pressing the shortcut an application or application window on the main display. In certain example embodiments the apparatus is configured to show an icon or a link to a content on the secondary display and to activate the content on the main display from the icon or link. In certain example embodiments the apparatus comprises a set of control buttons on the secondary display and the apparatus is configured to control information on the main display based on input received from the user via the control buttons. Input from the user may be generally received from the user by detecting a press or presses of the user on the display(s). In certain example embodiments the user does not even have to touch the display but a mere movement near the display is sensed. In certain example embodiments the apparatus is configured to transfer information between the main display and the secondary display as controlled by a user. In certain example embodiments the apparatus is configured to provide a user with a function in which the user drags information from one of the main and secondary displays to the other one. The information may comprise content icons shortcuts or similar. In certain example embodiments the main display and the secondary display form one continuous bigger display. The main display may then form a main display area and the secondary display a secondary display area of the combined display. In certain example embodiments the first part is a sliding lid. The lid part may have a main surface having the main display and a side surface having the secondary display. In certain example embodiments the main display is a planar display and the secondary display is either a planar or a curved display. In certain example embodiments the apparatus comprises the second part which is a base (or bottom) part. The second part may have an input device such as a full keyboard a limited keypad or a virtual keyboard operating as display when needed (that is a virtual keyboard display) which is revealed upon sliding the first part in relation to the second part. The apparatus may be a side slide device. In certain example embodiments a cross section of the first part is a trapezoid the main display being on the top plane of the trapezoid and the secondary display being on at least one of the side planes. In certain example embodiments the surface bends or folds over an edge towards the outer edge of the first part forming the side which is of a wedge shape providing the secondary display. In certain example embodiments the apparatus is configured to show different content in different displays. In certain other example embodiments the apparatus is configured to show same content on both displays. In certain example embodiments a mobile device has two slidable parts: a lid part and a base part. The lid part has a planar main surface and a slope. The slope may surround the main surface entirely or in part. The planar main surface provides a main display. The main display is extended over a border or edge(s) of the main surface onto the slope. The slope therefore provides a secondary display which may be a part of the main display or a separate display. The lid part may be a full display the main display extended over the edges. In certain example embodiments the apparatus is configured to allow an individual user to move display content from the main display to the secondary display for example icons. When for example an e-mail message arrives the apparatus may be configured to change the color of the icon make it to blink etc. In certain example embodiments the first part has a triangular wedge shape. The two displays may work independently of each other. Due to the secondary display the user does not always have to use the main display for viewing and modifying content but instead she/he may use the secondary display on the edge for viewing and editing. In certain example embodiments the apparatus is configured to provide the user with a function of drag and drop content from the main display to the secondary display. The apparatus may be an electrical device. It may be a mobile handheld device a mobile communication device or a smaller computing device. It may be a mobile terminal mobile communicator a PDA device a mobile phone or an e-book or similar. In another example aspect of the invention there is provided a computer program embodied on a computer readable medium comprising computer executable program code which when executed by at least one processor of an apparatus comprising a first part slidingly attached to a second part the first part having a main display and a secondary display the first part having a surface providing the main display and wherein the surface bends or folds forming a side or side surface that provides the secondary display causes the apparatus to perform: operating the apparatus and controlling the use of the main and the secondary display. According to yet another example aspect of the invention there is provided a memory medium carrying the computer program of the foregoing example aspect. The memory medium may be a digital data storage such as a data disc or diskette optical storage magnetic storage holographic storage phase-change storage (PCM) or opto-magnetic storage. The memory medium may be formed into a device without other substantial functions than storing memory or it may be formed as part of a device with other functions including but not limited to a memory of a computer a chip set and a sub assembly of an electronic device. Correspondingly an example aspect implementing a method for controlling the use of the main and secondary display may be provided. Accordingly in accordance with yet another example aspect of the invention there is provided a method comprising: operating an apparatus comprising a first part slidingly attached to a second part the first part having a main display and a secondary display the first part having a surface providing the main display and wherein the surface bends or folds forming a side or side surface that provides the secondary display; andcontrolling the use of the main and the secondary display. Different non-binding example aspects and embodiments of the present invention have been illustrated in the foregoing. The above embodiments are used merely to explain selected aspects or steps that may be utilized in implementations of the present invention. Some embodiments may be presented only with reference to certain example aspects of the invention. It should be appreciated that corresponding embodiments may apply to other example aspects as well. | The patent USRE44845 describes an electronic apparatus with a first part slidingly attached to a second part, where the first part contains a main display and a secondary display. The main display is on a surface that can bend or fold to form a side surface providing the secondary display. Both displays can be touch displays, and the apparatus can show icons or links on the secondary display while displaying content on the main display. It may also include control buttons on the secondary display for user interaction and can transfer information between the main and secondary displays. The apparatus can have a continuous larger display, with the secondary display forming part of the outer surface. It's designed for mobile handheld electronic devices and includes functionalities for operating and controlling the use of the displays.
USRE45643 | The invention is providing a system and/or an improved functionality of a messaging service. According to one aspect of the invention a Messaging Service system is provided which includes at least one first Messaging Service terminal and a control means being adapted for communication with a printing station the first Messaging Service terminal being adapted to send an image message to the control means the message containing a print-related information section and a message content section representing the message content wherein the print-related information section contains print-related information and designates the delivery of the message content section to the printing station or to a second Messaging Service terminal. Furthermore the invention provides according to another aspect a method to be performed in a Messaging System in particular a Multimedia Messaging Service (MMS) system including at least one first Messaging Service terminal and a control means being adapted for communication with a printing station the first terminal sending a message to the control means wherein the message contains a print-related information section and a message content section representing the message content preferably one or more images the print-related information section containing print-related information and designating the delivery of the message content to the printing station or to a second Messaging Service terminal. Some preferred implementation details of the invention are defined in the dependent claims. The present invention provides a messaging service wherein the messages contain print-related information section. The print-related information preferably indicates whether printing of the message contents such as one or more images is allowed or prohibited. The print-related information may also indicate print restrictions such as maximum number of allowed prints of the message. The print-related information may also indicate a desired printing of the message content requested by the sending terminal. This print-related information section provides an additional functionality to the messaging service in that it allows restricts or inhibits a printing of the message contents. Such an additional functionality is in particular of advantage in a multimedia messaging service (MMS) which is adapted to send images such as graphic pictures or photographs in addition to other information such as pure text information. However the invention may also be implemented in a messaging service of other type such as SMS (Short Message Service) or USSD (Unstructured Supplementary Service Data) messages. A system or a method in accordance with the invention allows a user to deliver and print e.g. images such as photographs preferably taken by using a digital camera the images being printable on a suitable hard copy output device. Such a hard copy output device e.g. includes printers of any type such as a personal photo quality color printer an internal company printer connected via e.g. an Ethernet LAN (Local Area Network); or a user-specified developing and printing service. The images may be taken using any kind of imaging preferably digital imaging. The image capturing device can be a MMS terminal a digital camera or any other suitable type of imaging device. Image processing such as filtering reduction and/or interpolation of the image may be performed before printing the image. The printing services used for printing the image can be a traditional or digital print processing house. The printed images may be transferred from or to the print ordering station by any suitable method such as wireless data transfer or galvanic transport. As an example a MMS user may have taken a picture using a multimedia terminal and transferred the image to a MMS center (MMSC) which serves as control means or server of the MMS system. Via this MMSC the image is delivered to the recipient specified by the sender. When the recipient wants to print the received image she/he may e.g. order a print from the originating user which can either explicitly give permission for printing one or more pictures sent to the MMSC or may initially mark any sent image as being acceptable or prohibited to print. The recipient can then request a local or remote printing of the desired image. The messaging service is thus extended to convey printing information or other authorization data which preferably are included in the same message as the picture sent to the recipient. Images can therefore be marked or tagged for print. As an alternative the image originator which will usually be the copyright holder and the recipient can perform a negotiation before effecting any print of a transmitted image. According to the invention the method of output e.g. on a local printer or an external print service can also be designated. Images can be transmitted to a printer based on user-supplied profile data or direct indication of a printer address. According to the present invention manual steps for ordering the printing of images can be eliminated. The invention provides a solution preferably for multimedia terminals able to capture images and to send images directly to a printer system for printing (e.g. either to a local printer or to an external printing service). In accordance with one of the aspects of the invention the originating terminal (e.g. MMS terminal) can indicate during upload of the image whether the image is to be stored in the messaging service server for subsequent processing and/or printing. Furthermore according to another aspect of the invention the printing information is preferably embedded inside a messaging service message such as a MMS message. Possible printing information may include: permission to view only permission to print once or several times up to a defined upper limit; size of print; print quality; printer address; payment method etc. The negotiation process performed between the originating and receiving users (terminals) may lead to the embedding of the negotiated and accepted printing parameters in the initial image uploaded to the messaging service center including information relating to e.g. charging constraints on printing routing information indicating the requested printer etc. In such a case the negotiation process may be performed before actually transmitting a picture to the receiving terminal. According to the invention a print-specific payload may be included in any operation or message to/from a user equipment and the associated server. The payload e.g. the print header may contain the address and parameters defining where to output/send and print the message. This can be realized by the addition of one or more print-related fields to the message such as the MMS message. When a print is requested after the message has already been delivered to the receiving terminal the MMS message may include a print field indicating the state such as the print request which message is sent to the originating terminal. A print-request primitive may be provided to indicate this request. Likewise a print-status response will be provided which indicates printing allowed/prohibited/restricted. When the print rights are defined by the sending MMS terminal beforehand the message sent by the originating user contains a print header which already contains all print right fields. This concept may also be applied for printing messages of other type such SMS messages which may then be redirected directly to a printer such a local desktop printer if available. In a preferred embodiment a user may directly specify a print service which is selected for printing the transmitted image or images. The printer-specifying information is relayed to the control means such as MMSC via a specific print command request. A response from the control means may inform the user on the print authorization and conditions such as the price for printing the image or images. This information can be encapsulated and sent as a print order via a messaging service such as MMS or e-mail. When uploading an image to another terminal the sending terminal preferably indicates if the image is to be stored by the control means for further processing and printing. The invention provides enhanced print services in that print information is embedded inside a messaging service message preferably a MMS (Multimedia Messaging Service) message. Furthermore such print-related information may also specify that the control means is to store the complete message or at least the message content such as one or more images even after delivery to the recipient. Therefore when the recipient subsequently wishes to print the message e.g. the image it is only necessary to inform the control means of the printing request which thereupon performs the necessary steps such as transmitting the image to a printing device or service. In accordance with a preferred aspect of the invention print-related information such as printing information printing/copyright/cost/printer address information or information on from where whom to get the printing permission is embedded inside the message such as MMS message itself when the message is first sent. The print-related information section is preferably contained in a header of the message. Such header is usually provided for indicating the addresses of the sender and recipient and is therefore only to be extended so as to include information field(s) for the print-related information. Hence no additional message is to be sent for the print-related information and the existing messaging service can be used without need of specifying new standards. Merely the definition of the information section has to be specified so as to provide one or more additional fields for the print-related information. The print-related information may contain authorization information. The recipient and/or control means thus are informed on the printing or copying rights related to the transferred message content such as the image or images. When the print-related information indicates inhibition to print general allowability or printing only up to an upper limit such as e.g. five prints of the original no additional signaling and message communication with the sender is necessary. The recipient merely has to request if printing is allowed a printing service either directly or via the control means to make and deliver the intended prints. Preferably the control means is adapted to store the print-related information such as authorization information and is thus able to check it for print permission when the recipient is requesting a print. This structure reduces the signaling and messaging load of the network. When the recipient desires to print the received message content such as text graphic or image such as a photograph and the print-related information indicates a necessary communication with the sending terminal in order to clarify print conditions the control means informs the sending terminal on the intended print and receives therefrom data specifying the print conditions or restrictions such as maximum number of allowable prints costs for printing the image and the like. Hence the sending terminal is in this case not forced to specify all printing conditions in his first message but may deliver or specify them only after receipt of a query indicating a desire to print the sent image. Preferably the control means comprises a memory for storing the message contents such as one or more images received from the first terminal and transmitted to the second terminal. When the second terminal is issuing a print command to the control means it is unnecessary to transmit the image data from the recipient terminal or sending terminal to the control means. This reduces the total amount of traffic occurring in the network. The printing station may be an external printing station which e.g. is specifically adapted for printing images such as color photographs with high quality. The invention is furthermore characterized in that the network components such as the terminals and/or the control means are adapted to perform the functions as defined above and in the following description. Therefore the network components as such are likewise to be considered as representing independent implementations of the invention. | The invention described in patent USRE45643 pertains to a Messaging Service system and method that enhances messaging functionality, particularly in Multimedia Messaging Service (MMS) systems. The system includes Messaging Service terminals and a control means for communication with a printing means. Messages sent from terminals contain print-related information and message content sections, with the former designating whether the message content should be delivered for printing or to another terminal. This system streamlines print authorization, allowing terminals to request and receive permission to print message content based on the print-related information. The method involves similar functionalities, enabling efficient printing of message content such as images, with embedded print-related information dictating printing permissions and parameters. This innovation optimizes the printing process within messaging services, enhancing user experience and reducing network load by storing and managing print-related information centrally.
USRE45873 | To provide reliable and customized authentication a parameter to be used in authentication is defined for the operator. A secret which may be stored e.g. in a subscriber identity module is calculated from the operator parameter and a subscriber key. An authentication response is calculated from the secret and the challenge to be used in authentication with a one-way function. | The patent USRE45873 describes a method and system for subscriber authentication in mobile communication systems, addressing security risks associated with open radio paths. Traditionally, authentication in systems like GSM involves the use of predefined algorithms and keys stored both in subscriber identity modules (SIM) and authentication centers. Challenges and subscriber keys are used to calculate authentication responses during registration. However, existing systems lack flexibility for operator-specific customization and sharing algorithms among different operators without compromising security. The patented method introduces customizable authentication by defining an operator parameter alongside subscriber keys. This parameter, specific to each operator, enables the calculation of a secret stored in the SIM. Authentication responses are generated using one-way functions and challenges, ensuring secure communication while allowing for operator customization. The innovation enhances system security without compromising operator-specific requirements.
USRE46737 | An approach is provided for an augmented reality user interface. An image representing a physical environment is received. Data relating to a horizon within the physical environment is retrieved. A section of the image to overlay location information based on the horizon data is determined. Presenting of the location information within the determined section to a user equipment is initiated. | The patent USRE46737 presents a method and apparatus for an augmented reality user interface, aimed at enhancing user experience and providing valuable information within a physical environment. The approach involves receiving an image representing the physical surroundings and retrieving data about the horizon within this environment. Based on this horizon data, a section of the image is determined for overlaying location information, such as maps or points of interest. The presentation of this information is tailored to the user's perspective, utilizing virtual reflections of the surrounding area. Virtual horizon lines are established based on virtual objects corresponding to the physical environment, allowing for accurate presentation of location-based data. This augmented reality user interface improves usability and provides valuable contextual information to users, enhancing their interaction with their surroundings through digital overlays.
USRE47138 | In a preferred embodiment of the present invention a software application for recommending workforce resource allocation in a communication center based on requirements of events represented in a communication-center queue is provided comprising a first interface for making interface with and accessing information from the queue a second interface for making interface with and accessing information from a data source about workforce availability and state information a processing component for processing queue information and workforce information and a message generation and delivery component for generating a workforce allocation recommendation based on results from processing and sending the recommendation to a target entity. The application is characterized in that the application periodically accesses the queue and the data source to obtain the most recent information for processing and generates periodic recommendations based on real-time requirements of events and availability states of resources. In some preferred embodiments communication-center queue is a virtual queue capable of representing multimedia events and in some of these represented events may include COST calls VoIP calls e-mails voice-mails video calls session initiation events and IMPP-based communication events. In some embodiments the workforce includes both live agents and automated systems. Further event requirements may include media type requested routing destination identification and event purpose information. In some cases the first interface includes a data network link from a server hosting the application and a server hosting the queue. Also in some cases the second interface includes a data network link from a server hosting the application and a server functioning as the data source hosting the workforce information. Further in some cases the data source may serve information according to a presence protocol. In some embodiments the processing component performs a comparative analysis between the queue requirements and the workforce information the results thereof used to form the recommendation. Also in some embodiments the recommendation is an IMPP-based message. Still further the target entity may be a supervising agent responsible for workforce allocation. In other cases the target entity may be an automated system and the recommendation is a direct order to that system. In still further embodiments of the invention there may be a third interface for making interface with and accessing data from a historical database for the purpose of generating probability statistics concerning incoming events yet to be registered into the queue and in this case the generated probability statistics may be used to help generate recommendations. Also the presence information may include availability information individual agent schedule information and resolute activity state information. In another aspect of the invention in a communication center environment an automated system for generating workforce resource allocation recommendations based on requirements for queued events and current workforce presence and state parameters is provided comprising a first server having network access to the queued events a second server having network access to the first server and having network access to the workforce presence and state parameters and a software application running on the first server the application including a processing component for processing queue information and workforce information; and a message generation and delivery component for generating a workforce allocation recommendation based on results from processing and sending the recommendation to a target entity. The system is characterized in that the recommendation provides direction for allocation of resources ahead of a time when the considered events would require actual event handling. In some embodiments of the system the communication-center queue is a virtual queue capable of representing multimedia events. Queued events may include COST calls VoIP calls e-mails voice-mails video calls and session initiation events and IMPP-based communication events. The workforce may include both live agents and automated systems and current event requirements may include media type requested destination identification and event purpose information. In some other embodiments of the system the workforce presence and state parameters are served by the second server according to IMPP-based messaging. In some cases the processing component performs a comparative analysis between the queue requirements and the workforce information the results thereof used to form the recommendation. The target entity may be a supervising agent responsible for workforce allocation or an automated system and the recommendation is a direct order to that system. In some cases the presence information includes availability information individual schedule information and resolute activity state information. In yet another aspect of the invention a method for anticipating resources needed for events represented in a communication-center queue is provided comprising steps of (a) using a software application accessing the queue to gain access to requirements and parameters of events represented therein; (b) quantifying and sorting the accessed requirements; (c) using the same software application accessing a data source to gain access to presence and state information of center resources; (d) performing a comparative analysis of requirements against available resources; (e) generating a resource allocation recommendation based on the results of analysis; and (f) sending the recommendation to a target entity responsible for resource allocation. In some embodiments of the method in step (a) the software application includes a first interface for making interface with and accessing information from the queue; a second interface for making interface with and accessing information from a data source about workforce availability and state information; a processing component for processing queue information and workforce information; and a message generation and delivery component for generating a workforce allocation recommendation based on results from processing and sending the recommendation to a target entity. Also in some embodiments in step (a) requirements and parameters include media type requested event destination identification event origination identification and event purpose information. In step (b) the requirements may be prioritized by pre-selected criteria. Further in step (c) data access may be based on a push model. In further embodiments in step (c) data access may be based on a pull model. The data source may be a server. In further embodiments of the in step (c) the presence and state information may include work schedules shift change information and resolute activity states of differing media types. Still further in step (e) knowledge of un-allocated resources may also be incorporated in recommendation generation. In some cases the target entity is a supervising agent. In other cases the target entity may be an automated system and the recommendation a direct order. | The patent describes a method and system for efficiently managing resources in a communication center, particularly in the context of handling multimedia events. Traditional call centers have evolved into multimedia communication centers, handling various types of media such as phone calls, emails, and video calls. The invention introduces a software application that assesses the requirements of events waiting in a virtual queue and matches them with available resources in real-time. By periodically accessing the queue and workforce information, the application generates recommendations for resource allocation, including reallocating resources between different skill groups if necessary. These recommendations are sent to a target entity responsible for resource allocation. The system utilizes presence information and a presence protocol to optimize resource management, enabling proactive allocation of resources ahead of time based on anticipated event requirements. This approach enhances the efficiency of communication center operations by ensuring timely and appropriate allocation of resources for handling incoming events.
USRE47619 | According to various but not necessarily all examples of the disclosure there may be provided an apparatus comprising: a substrate configured to support a bendable display wherein the substrate comprises at least one bendable portion configured to enable the substrate to be moved between an open configuration and a closed configuration; and wherein the at least one bendable portion comprises a plurality of rod members and the rod members comprise interlocking portions wherein the interlocking portions comprise a projection configured to fit into a corresponding recess on an adjacent rod member so as to restrict relative movement of the rod members when the substrate is in the closed configuration. In some examples the interlocking portions may be configured to prevent the radius of curvature of the bendable portion exceeding a threshold. In some examples the rod members may extend horizontally across the apparatus. In some examples the rod members are coupled together by an overlying flexible layer. The overlying flexible layer may comprise metal. In some examples the apparatus may further comprise a support structure configured to restrict movement of the substrate. The support structure may comprise at least one frictional component wherein the frictional component is configured to oppose movement of the substrate. The support structure may be coupled to the substrate. The support structure may be configured to pass through holes in the rod members. In some examples an additional support substrate may be configured to provide further support for at least a portion of the display. In some examples the additional support substrate may be provided at the side of the apparatus. In some examples the additional support substrate may be coupled to the rod members. In some examples the additional support substrate may comprise a plurality of projections for interlocking with a plurality of recesses on a plurality of rod members. In some examples the apparatus may further comprising a display. The display may be continuous across the bendable portion. In some examples the apparatus is in the closed configuration a first portion of the display and a second portion of the display are configured facing each other. In some examples the apparatus may further comprise a magnet for holding the apparatus in an open configuration. In some examples there may also be provided an electronics communication device comprising an apparatus as described above. According to various but not necessarily all examples of the disclosure there may be provided a method comprising: providing a substrate configured to support a bendable display wherein the substrate comprises at least one bendable portion configured to enable the substrate to be moved between an open configuration and a closed configuration; and providing a plurality of rod members within the at least one bendable portion wherein the rod members comprise interlocking portions wherein the interlocking portions comprise a projection configured to fit into a corresponding recess on an adjacent rod member so as to restrict relative movement of the rod members when the substrate is in the closed configuration. In some examples the interlocking portions may be configured to prevent the radius of curvature of the bendable portion exceeding a threshold. In some examples the rod members may be provided extending horizontally across the apparatus. In some examples the method may further comprise coupling the rod members together with an overlying flexible layer. In some examples the overlying flexible layer may comprise metal. In some examples the method may further comprise providing a support structure configured to restrict movement of the substrate. In some examples the support structure may comprise at least one frictional component wherein the frictional component may be configured to oppose movement of the substrate. In some examples the method may further comprise coupling the support structure to the substrate. In some examples the support structure may be configured to pass through holes in the rod members. In some examples the method may further comprise providing an additional support substrate configured to provide further support for at least a portion of the display. In some examples the additional support substrate may be provided at the side of the apparatus. In some examples the method may further comprise coupling the additional support substrate to the rod members. In some examples the additional support substrate may comprise a plurality of projections for interlocking with a plurality of recesses on a plurality of rod members. In some examples the method may further comprise providing a display. The display may be continuous across the bendable portion. In some examples the apparatus may be configured so that in the closed configuration a first portion of the display and a second portion of the display are configured facing each other. In some examples the method may further comprise providing a magnet for holding the apparatus in an open configuration. The apparatus may be an apparatus such as a communications apparatus or a gaming apparatus which may enable wireless communication. | The patent describes an apparatus and method for providing a device with a bendable portion, particularly useful for electronic devices. The apparatus includes a substrate supporting a bendable display, with at least one bendable portion allowing the substrate to be moved between open and closed configurations. This bendable portion consists of interlocking rod members that prevent excessive bending, ensuring the protection of sensitive components like displays. The method involves providing the substrate and rod members, coupling them with a flexible layer, and incorporating additional support structures as needed. The apparatus may further include a magnet for maintaining an open configuration and can be applied to various electronic devices for wireless communication or gaming.
US6356213 | Accordingly it is an object of the invention to provide a lossless coding methodology that effectively encodes both speech and music. To that end a lossless encoding methodology is disclosed based on residual coding techniques and using a modified Least Mean Squares methodology to develop a predictor for a signal to be encoded and a residual as the difference between the signal and its predicted value. After the residual for an input signal segment is obtained according to the method of the invention that method is again applied to the residual value process to develop a second predictor from which a second residual value is obtained. The method is then applied for at least one further iteration to the most recently obtained residual value process to develop a third predictor for the signal to be encoded. A single prediction value is then selected as a statistical representative of those multiple predictor values or as a weighted combination of the multiple predictor values. The residual value to be used for encoding the input signal increment is determined as the difference between the signal value and the selected predictor value. The method of the invention encodes integer-valued digital signals by first obtaining an integer-valued predictor and then coding losslessly the prediction residuals which are also integers. | The patent US6356213 describes a lossless encoding method that uses residual coding techniques and a modified Least Mean Squares methodology to develop predictors for a signal and residuals as the differences between the signal and its predicted values. The method iteratively applies this process to improve prediction accuracy and selects a single prediction value as a statistical representative or a weighted combination of multiple predictors. The residual values are then used for encoding the input signal increment. This approach aims to effectively encode both speech and music in a lossless manner, making it suitable for applications where any difference between the original and reproduced signal is unacceptable.
US6388584 | An aspect of the invention is directed to a communications method and apparatus that enables inter-packet compression thereby achieving greater robustness and increased compression ratios without the deleterious effects e.g. the effect of packet loss multiplying of prior compression schemes. In accordance with an aspect of the invention a select history state is employed which is determined as a function of a so-called acknowledgement vector. In accordance with an aspect of the invention the acknowledgement vector contains information with respect to the identification of packets which have been successfully received in a prior transmission over a communications channel. That is in accordance with an aspect of the invention the packet history state is a select history state associated with a respective packet. As such a first side of the communications channel e.g. the transmitter or sender side is furnished and cognizant of certain information about which packets have been successfully received by the second side of the communications channel e.g. the receiver or recipient side. In turn the decompressor is also furnished and cognizant of the select history to allow for efficient decompression of the transmitted compressed packets from the sender. That is decompression occurs as a function of which packets were used as history i.e. the select history state during compression of such packets. As such through select history state and acknowledgement aspects of the invention the compressor and decompressor (at either side of the communications channel) work cooperatively to achieve improved compression across a communications channel. In accordance with the preferred embodiment of the invention the packets are encoded and prefixed with a header that includes at least a history vector such history state identifying the respective history state associated with a packet. Further in accordance with an aspect of the invention the acknowledgment vector is constructed and communicated to the transmitter whereby the specific compression algorithm at the transmitter i.e. sender can limit the history used by the compression algorithm to those packets that are successfully received. Thus in accordance with the preferred embodiment the vector identifying the packets used as the history is included in the compressed packet thereby enabling the receiver to reconstruct the packet history state necessary to decompress the packet. Advantageously in accordance with an aspect of the invention increased robustness and greater compression ratios are achieved with a wide variety of compression methods or communications channel arrangements. That is the principles of the invention are independent of any particular one compression scheme and therefore the advantages of employing the various aspects of invention are realized with a wide variety of compression methodologies and communications channel configurations. | The patent US6388584 describes a method and apparatus for compressing data packets in a way that enables inter-packet compression, leading to increased robustness and compression ratios without the negative effects seen in previous compression schemes, especially in the context of unreliable networks where packet loss or reordering can occur. The key innovation is using a selective history state determined by an acknowledgment vector that identifies successfully received packets. This information is used during compression to limit the history used by the compression algorithm to only those packets that were correctly received, improving decompression efficiency. The compressed packets include a header with a history vector, allowing the receiver to reconstruct the necessary history state for decompression. This approach enhances robustness and compression efficiency across various compression methods and communication channel setups, making it adaptable and effective in diverse network environments.
US6452544 | An object of the present invention is to provide a system and method for a portable map display device that is capable of indicating the current location of the user. Another object of the present invention is to provide a system and method for a portable map display device where the scale and resolution of the displayed map image clearly depict the users spatial relationship with the objects shown in the displayed map image. Another object of the present invention is to provide a system and method for a portable map display device which is capable of showing additional non-map information concerning the surrounding environment. Another object of the present invention is to provide a system and method for a portable map display device which does not interfere with the walking or walking tourist experience. Yet another object of the present invention is to provide a system and method for a portable map display device that displays a perspective map which changes as the user approaches an input destination. These and other objects are accomplished by the system and method according to the present invention. In one aspect the system according to the present invention has a portable map display device that has a display unit a self-locator unit for determining the location of the portable map display device and a direction detector unit for determining a direction the portable map display device is facing. Map data concerning the area in the vicinity of the determined location in the determined direction is retrieved and sent to a receiver unit in the portable map display device. A data processor in the portable map display device processes the received map data in order that the display unit presents a three dimensional image of the portable map display device vicinity with spatial perspective from the detected direction the portable map display device is facing. In another aspect a portable map display system also has a spatial perspective component controller unit for changing at least one component of the viewpoint of the spatial perspective. Components of the viewpoint include a distance d and a view-angle where the spatial perspective is a projected view from the viewpoint onto a map plane and the distance d is from the viewpoint to the map plane and the view-angle is formed by the intersection of the map plane with a plane of the viewpoint. In yet another aspect the method according to the present invention dynamically produces a three dimensional map image in a portable map display device. In such a method the location of the portable map display device and the direction the portable map display device is facing is determined. The portable map display device receives map data concerning the area in the vicinity of the determined location in the determined direction of the portable map display device. This received map data is displayed as a three dimensional image of the vicinity of the portable map display device with spatial perspective from the determined direction that the portable map display device is facing. In still another aspect the method according to the present invention has the additional steps of inputting a destination determining a distance from the destination to the portable map display device and changing the distance d and/or the view-angle of the spatial perspective of the three dimensional image displayed in the portable map display device. The change is proportionate to a change in the determined destination distance. Other objects and features of the present invention will become apparent from the following detailed description considered in conjunction with the accompanying drawings. It is to be understood however that the drawings are designed solely for purposes of illustration and not as a definition of the limits of the invention for which reference should be made to the appended claims. It should be further understood that the drawings are not necessarily drawn to scale and that unless otherwise indicated they are merely intended to conceptually illustrate the structures and procedures described herein. | The patent (US6452544) describes a portable map display system and method for presenting a 3D map image to users using either a hand-held or head-worn display. The system includes components like a self-locator unit, a direction detector unit, a map data client, a receiver unit, and a data processor. It dynamically generates a map image based on the user's location and viewing direction, presenting it in a three-dimensional perspective view. Users can also input a destination, and the system adjusts the perspective view based on the distance to the destination. This invention aims to provide a user-friendly and immersive map navigation experience without disrupting the user's activities.
US6496811 | This problem is solved and a technical advance is achieved in the art by a system and method that implements fuzzy-logic based overload detection and correction for a packet gateway. According to a method of this invention a distribution curve is developed regarding the packet switchs load at a desired maximum packet rate. According to further aspects of the invention a determination is made if a first packet stream is excessively bursty. Further the processing rates of all packet streams are measured. An overload possibility value is manipulated according to the burstyness of the first packet stream and a position on the distribution curve that the processing rates maps to. If the overload possibility value is above a threshold then an overload condition is deemed to exist and packets are dropped from the transmit stream. This non-deterministic overload control runs at least once during the processing of the receive packet stream. Further a transmit counter guarantees that the fuzzy-logic overload control runs during extended bursts. | The patent US6496811 describes a fuzzy-logic based overload control system for packet gateways. It involves developing a utilization probability distribution for the maximum desired load of the receive packet stream, detecting bursts in the transmit packet stream, measuring the processing rate of the receive packet stream, and manipulating an overload possibility value based on these factors. If the overload possibility value exceeds a threshold, packets are dropped from the transmit stream. The system aims to address the challenge of detecting and managing overload conditions in packet switches, especially in scenarios where traditional methods like counting queued packets or prioritizing streams may not be sufficient.
US6526531 | The present invention relates to iterative decoding of an encoded frame of data that includes error detection information employed for tests allowing early termination of iterative decoding. A parity check test for the decoded frame is calculated for the decoded frame and for the first test iterative decoding is terminated if the decoded frame is declared correct. In addition the difference or number of differently decoded bits between decoded frames of two iterations may be tracked after iterative decoding reaches an intermediate iteration threshold. A test determines a coding iteration for which the tracked difference has a relative minimum value. For example the test may track each difference value and select as output decoded frame of data the decoded frame corresponding to the iteration having the minimum difference value. Alternatively the test may determine whether for a particular iteration the difference as a function of iteration is no-longer monotonically decreasing. If after an iteration the number of differently decoded bits is not monotonically decreasing iterative decoding is terminated. Implementations of the present invention reduce or eliminate i) unnecessary computations during iterative decoding and ii) the BER abnormality caused by high numbers of decoding iterations. In accordance with embodiments of the present invention decoding of an encoded frame comprises decoding the encoded frame during a current iteration of iterative decoding to provide a decoded frame including decoded data and decoded error detection information. A parity value is calculated from the decoded data and the parity value is compared with the decoded error detection information to determine if the data passes a parity check. If the decoded data passes the parity check iterative decoding is terminated to provide the decoded data of the current iteration. Otherwise if the decoded data does not pass the parity check a difference of errors between the decoded frame of the current iteration and a decoded frame of a previous iteration is calculated and iterative decoding is terminated in accordance with an error rate measure. The error rate measure employs the difference calculated for the decoded frame of the current iteration wherein the error-rate measure indicates either i) achieving a relative minimum difference value or a relative maximum bound for bit-error rate or a relative minimum in bit-error-rate for iterative decoding between the previous and current iterations. In accordance with other embodiments of the present invention decoding of an encoded frame comprises decoding during a current iteration of iterative decoding the encoded frame to provide a decoded frame of data. A difference between the decoded frame of the current iteration and a decoded frame of a previous iteration is calculated the difference related to the number of errors in the decoded frame of the current iteration. Iterative decoding is terminated based on an error rate measure by comparing the difference calculated for the decoded frame of the current iteration with a difference calculated during the previous iteration wherein the difference calculated during the previous iteration is related to the number of errors in the decoded frame of the previous iteration. | The patent US6526531 describes a method and system for iterative decoding of encoded data with early termination capabilities based on error detection information. It focuses on reducing computational efforts and power consumption in iterative decoding processes, particularly in communication systems using convolutional codes and iterative decoding methods. The invention introduces a parity check test and a difference calculation between decoded frames of consecutive iterations to determine when to terminate iterative decoding. By comparing parity values and tracking differences in decoding errors, the system can decide whether to continue decoding or terminate early based on predefined criteria such as achieving a relative maximum bound for bit-error rate or a relative minimum difference in errors between iterations. This approach helps improve decoding efficiency and reduce power consumption, especially in scenarios where higher numbers of iterations may not significantly improve decoding accuracy.
US6542950 | The self-adaptive processor overload control system provides real time overload control and is fast to respond to processing overload conditions. The self-adaptive processor overload control system can detect surges and also has a dynamic range that can address overloads of significant size. It matches software operation to the CPU instruction cache operation to thereby increase the processor efficiency by reducing the average real time needed to process call activity. | The patent US6542950 describes a self-adaptive processor overload control system designed for real-time overload control in a processor-based system. It can detect surges, adjust queue sizes dynamically, and match software operation to CPU instruction cache operation to enhance processor efficiency. You can find more details in the PDF link you provided. If you have any specific questions or need further information about the patent, feel free to ask!
US6556217 | An embodiment of the present invention provides for a method of information pagination in order to display the information on a user terminal screen. This method identifies a user terminal type and screen size upon logon of a user terminal. It then extracts layout rules and typographical settings from a database based on the user terminal type. Thereafter the method calculates the space required to display an element of a plurality of elements of a page of information on the user terminal screen. It then determines if the space required to display the element is available on the user terminal screen. Resizing of the element is done when the determination is made that there is not adequate space on the user terminal screen to display the element. The element is then displayed according to the layout rules and typographical settings on the user terminal screen. Further an embodiment of the present invention creates a system and computer program for information pagination in order to display information on a user terminal screen. This system and computer program has a database to store information to display on the user terminal screen and to store a terminal profile for a plurality of user terminals. The system and computer program also has a client connection handler to communicate to a user terminal and retrieve information from the database and transmit the information to the user terminal for display on the user terminal screen. Further the system and computer program also has a pagination engine to determine based on the terminal profile if each element contained in the information retrieved from the database will fit in available space on the user terminal screen. The pagination engine then resizes the element so that the element will fit into the space available on the user terminal screen when it is determined that the element will not fit in the space available on the user terminal screen. These and other features of this device method and computer program will become more apparent from the following description when taken in connection with the accompanying drawings which show for purposes of illustration only examples in accordance with the present invention. | The patent US6556217 presents a system and method for content adaptation and pagination based on terminal capabilities. This system allows information to be paginated and displayed on various user terminals, regardless of their screen size or input mechanisms. It includes a pagination and terminal adaptation module that calculates the space needed for each element on a user terminal screen and resizes elements when necessary to fit the available space. The system accesses a database of user terminal profiles to determine characteristics such as screen size and adjusts the display accordingly. It can transmit information in a continuous stream or as individual elements to update specific parts of the user terminal screen. Overall, this system enables users to access web pages seamlessly across different types of terminals, ensuring a consistent browsing experience. If you have any specific questions about the patent or need more details, feel free to ask!
US6590568 | An object of the present invention is to provide a touch screen technique for an electronic device for example which allows such electronic device to have a reasonably large display screen in a compact configuration. The keypad of the device or substantial portions of the keypad of the device are deleted and their functions implemented by the touch screen display screen thereby allowing more space to be utilized for the display screen. Another object of the present invention is to provide a touch screen technique for an electronic device in which the location and the time duration of an object such as a finger or stylus or other pointed object contacting or pressing a detection point on the touch screen are detected. In addition the pressure of the object on the touch screen may be detected as well as the velocity of the object as it is moved across the face of the touch screen. The detected time duration may be quantized into one of two or more values each value corresponding to a specific input state. The interpretation of the contact detection may be dependent on the application and/or program phase active in the electronic device. For example pressing a selection point for a first predetermined time period may correspond to single clicking the left button on a mouse. On the other hand pressing a selection point for a second predetermined period of time which is longer than the first predetermined period of time may correspond to double-clicking the left button on a mouse. Thus when a touch input is effected by pressing a selected first item displayed on the touch screen for a predetermined period of time and then dragging the object or finger along the face of the touch screen to a second item displayed on the touch screen while pressing the screen with a lighter pressure than the initial pressing on the selected first item and then pressing on the second item displayed on the touch screen for a third predetermined period of time may result in moving the selected item to the location of the second item that is dragging and dropping the selected first item on the second item. | Patent Number US6590568 describes a touch screen drag and drop input technique for electronic devices. The invention allows for a larger display screen by replacing physical keypads with touch screen input, where the location, time duration, pressure, and velocity of an object (like a finger or stylus) touching the screen are detected. The method involves detecting specific touch patterns, such as pressing and dragging an item displayed on the screen to another location, simulating actions like clicking or dragging with a mouse. This technique enhances user interaction and efficiency on touch screen devices.
US6615169 | It is a primary objective of the present invention to improve the quality of synthesized speech in a distributed speech processing system. This objective can be achieved by using the input signal characteristics of the high frequency components in the original speech signal in the 6.0 to 7.0 kHz frequency range for example to determine the scaling factor of a colored high-pass filtered artificial signal in synthesizing the higher frequency components of the synthesized speech during active speech periods. During non-active speech periods the scaling factor can be determined by the lower frequency components of the synthesized speech signal. Accordingly the first aspect of the present invention is a method of speech coding for encoding and decoding an input signal having active speech periods and non-active speech periods and for providing a synthesized speech signal having higher frequency components and lower frequency components wherein the input signal is divided into a higher frequency band and lower frequency band in encoding and speech synthesizing processes and wherein speech related parameters characteristic of the lower frequency band are used to process an artificial signal for providing the higher frequency components of the synthesized speech signal. The method comprises the steps of: scaling the processed artificial signal with a first scaling factor during the active speech periods and scaling the processed artificial signal with a second scaling factor during the non-active speech periods wherein the first scaling factor is characteristic of the higher frequency band of the input signal and the second scaling factor is characteristic of the lower frequency components of the synthesized speech. Preferably the input signal is high-pass filtered for providing a filtered signal in a frequency range characteristic of the higher frequency components of the synthesized speech wherein the first scaling factor is estimated from the filtered signal and wherein when the non-active speech periods include speech hangover periods and comfort noise periods the second scaling factor for scaling the processed artificial signal in the speech hangover periods is estimated from the filtered signal. Preferably the second scaling factor for scaling the processed artificial signal during the speech hangover periods is also estimated from the lower frequency components of the synthesized speech and the second scaling factor for scaling the processed artificial signal during the comfort noise periods is estimated from the lower frequency components of the synthesized speech signal. Preferably the first scaling factor is encoded and transmitted within the encoded bit stream to a receiving end and the second scaling factor for the speech hangover periods is also included in the encoded bit stream. It is possible that the second scaling factor for speech hangover periods is determined in the receiving end. Preferably the second scaling factor is also estimated from a spectral tilt factor determined from the lower frequency components of the synthesized speech. Preferably the first scaling factor is further estimated from the processed artificial signal. The second aspect of the present invention is a speech signal transmitter and receiver system for encoding and decoding an input signal having active speech periods and non-active speech periods and for providing a synthesized speech signal having higher frequency components and lower frequency components wherein the input signal is divided into a higher frequency band and a lower frequency band in the encoding and speech synthesizing processes wherein speech related parameters characteristic of the lower frequency band of the input signal are used to process an artificial signal in the receiver for providing the higher frequency components of the synthesized speech. The system comprises: a decoder in the receiver for receiving an encoded bit stream from the transmitter wherein the encoded bit stream contains the speech related parameters; a first module in the transmitter responsive to the input signal for providing a first scaling factor for scaling the processed artificial signal during the active periods and a second module in the receiver responsive to the encoded bit stream for providing a second scaling factor for scaling the processed artificial signal during the non-active periods wherein the first scaling factor is characteristic of the higher frequency band of the input signal and the second scaling factor is characteristic of the lower frequency components of the synthesized speech. Preferably the first module includes a filter for high pass filtering the input signal and providing a filtered input signal having a frequency range corresponding to the higher frequency components of the synthesized speech so as to allow the first scaling factor to be estimated from the filtered input signal. Preferably a third module in the transmitter is used for providing a colored high-pass filtered random noise in the frequency range corresponding to the higher frequency components of the synthesized signal so that the first scaling factor can be modified based on the colored high-pass filtered random noise. The third aspect of the present invention is an encoder for encoding an input signal having active speech periods and non-active speech periods and the input signal is divided into a higher frequency band and a lower frequency band and for providing an encoded bit stream containing speech related parameters characteristic of the lower frequency band of the input signal so as to allow a decoder to reconstruct the lower frequency components of synthesized speech based on the speech related parameters and to process an artificial signal based on the speech related parameters for providing high frequency components of the synthesized speech and wherein a scaling factor based on the lower frequency components of the synthesized speech is used to scale the processed artificial signal during the non-active speech periods. The encoder comprises: a filter responsive to the input signal for high-pass filtering the input signal in a frequency range corresponding to the higher frequency components of the synthesized speech and providing a first signal indicative of the high-pass filtered input signal; means responsive to the first signal for providing a further scaling factor based on the high-pass filtered input signal and the lower frequency components of the synthesized speech and for providing a second signal indicative of the further scaling factor; and a quantization module responsive to the second signal for providing an encoded signal indicative of the further scaling factor in the encoded bit stream so as to allow the decoder to scale the processed artificial signal during the active-speech periods based on the further scaling factor. The fourth aspect of the present invention is a mobile station which is arranged to transmit an encoded bit stream to a decoder for providing synthesized speech having higher frequency components and lower frequency components wherein the encoded bit stream includes speech data indicative of an input signal having active speech periods and non-active periods and the input signal is divided into a higher frequency band and lower frequency band wherein the speech data includes speech related parameters characteristic of the lower frequency band of the input signal so as to allow the decoder to provide the lower frequency components of the synthesized speech based on the speech related parameters and to color an artificial signal based on the speech related parameters and scale the colored artificial signal with a scaling factor based on the lower frequency components of the synthesized speech for providing the high frequency components of the synthesized speech during the non-active speech periods. The mobile station comprises: a filter responsive to the input signal for high-pass filtering the input signal in a frequency range corresponding to the higher frequency components of the synthesized speech and for providing a further scaling factor based on the high-pass filtered input signal; and a quantization module responsive to the scaling factor and the further scaling factor for providing an encoded signal indicative of the further scaling factor in the encoded bit stream so as to allow the decoder to scale the colored artificial signal during the active-speech period based on the further scaling factor. The fifth aspect of the present invention is an element of a telecommunication network which is arranged to receive an encoded bit stream containing speech data indicative of an input signal from a mobile station for providing synthesized speech having higher frequency components and lower frequency components wherein the input signal having active speech periods and non-active periods and the input signal are divided into a higher frequency band and lower frequency band wherein the speech data includes speech related parameters characteristic of the lower frequency band of the input signal. The element comprises: a first mechanism responsive to the speech data for providing the lower frequency components of the synthesized speech based on the speech related parameters and for providing a first signal indicative of the lower frequency components of the synthesized speech; a second mechanism responsive to the speech data for synthesis and high-pass filtering an artificial signal for providing a second signal indicative of the synthesis and high-pass filtered artificial signal; a third mechanism responsive to the first signal for providing a first scaling factor based on the lower frequency components of the synthesized speech; a fourth mechanism responsive to the encoded bit stream for providing a second scaling factor based on gain parameters characteristic of the higher frequency band of the input signal wherein the gain parameters are included in the encoded bit stream; and a fifth mechanism responsive to the second signal for scaling the synthesis and high-pass filtered artificial signal with the first and second scaling factors during non-active speech periods and active speech periods respectively. The present invention will become apparent upon reading the description taken in conjunction with FIGS. 2 to 7. | The patent describes a method and device for speech coding and decoding that enhances the higher frequency components of synthesized speech. This is achieved by processing an artificial signal through high-pass filtering and coloring to match the characteristics of the input signal's higher frequency band. The processed signal is scaled differently during active and non-active speech periods, with scaling factors based on the input signal's frequency bands. The system uses linear predictive coding coefficients to estimate scaling factors and adjust the artificial signal during different speech periods, including speech hangover periods and comfort noise periods. This approach improves the quality of synthesized speech, particularly in the high-frequency range, leading to more natural-sounding speech output.
US6625433 | The present invention relates to an AGC function for a multi-stage receiver that provides each stage if necessary with a nearly constant compression point. A central controller uses threshold detection to monitor signal power at each stage of the receiver signal path as well as overall signal gain. The central controller adjusts the gain of signals input to each stage in discrete steps while maintaining overall signal gain for a constant output signal level. The AGC function may be implemented in for example an integrated circuit by switching the gain of each stages variable amplifier in discrete steps to adjust signal-to-noise ratio (SNR) and linearity of the signal at each stage to within relatively optimized values. The central controller may determine a gain adjustment for a stage using information from other stages. Monitoring power of the signal at these points as the signal passes through the series chain of components may allow for resolution of the desired signal from unwanted interference signals coincident with the desired signal. Resolution of the desired signal at each stage may further allow for refinement of the gain settings within the receiver. In an exemplary embodiment of the present invention an automatic gain control (AGC) function is embodied in for example a circuit comprising a series chain of components. The series chain comprises: (1) a first amplifier stage applying a first signal gain to an input signal generate a first gain-controlled signal based on a first AGC signal; (2) a first signal level detector following the first amplifier stage and generating a first signal level value for the first gain-controlled signal; (3) a second amplifier stage following the first signal level detector and applying a second signal gain to the first gain-controlled signal to generate a second gain-controlled signal based on a second AGC signal; and (4) a second signal level detector following the second amplifier stage and generating a second signal level value for the second gain-controlled signal. A controller receives the first and second signal level values and generates the first and second AGC signals. The controller (A) generates an updated first AGC signal based on 1) the second AGC signal and 2) the first and second signal level values; and (B) generates an updated second AGC signal based on 1) the first AGC signal and 2) the first and second signal level values to maintain (i) a level of the second gain-controlled signal within a predefined range and (ii) a nearly constant compression point for the first and second amplifier stages. | The patent US6625433 describes an automatic gain control (AGC) circuit designed to maintain near constant compression in a receiver with multiple amplifier stages. The AGC system adjusts the gain of each stage based on feedback signals generated by other stages, ensuring a constant output signal level. This is achieved by a central controller that monitors signal power at each stage and overall signal gain, making discrete adjustments to the gain of each stage's variable amplifier. The AGC function allows for optimal signal-to-noise ratio (SNR) and linearity at each stage, even in the presence of interference signals. The patent details the components of the AGC circuit, including amplifier stages, signal level detectors, and the controller, along with methods for implementing the AGC function in integrated circuits or communication systems.
US6641038 | In an exemplary embodiment the present invention is directed to a Smart Vehicle Registration Plate for a vehicle. The Smart Vehicle Registration Plate may have a computing unit configured to process vehicle related information and a front surface having a display the display having one or more information display regions for displaying the processed vehicle related information external to the vehicle. The information display regions are controlled by and may be updated by the computing unit as a function of changes to the vehicle related information. The Smart Vehicle Registration Plate may take the form of a registration or license plate and may be positioned on a vehicle as would a standard registration plate or license plate although other positions may be used. Information normally displayed on a vehicle registration plate as well as additional vehicle related information may be displayed by the Smart Vehicle Registration Plate. Further the vehicle related information displayed by the Smart Vehicle Registration Plate may be changed or updated as pertinent vehicle related information changes. Additionally the Smart Vehicle Registration Plate may also communicate and exchange data with other Smart Vehicle Registration Plates or outside entities such as the Department of Motor Vehicles police or emergency workers and the like. Some non-limiting examples of displayed vehicle related information may be a vehicle registration number; an expiration date; a state identifier; an emergency message; a personal message region; a country identifier; a county identifier; last accident/violation region; and the drivers experience driving in a particular geographic area. | The patent US6641038 describes a smart vehicle registration plate designed for visible mounting on a vehicle. It includes a computing unit with user interfaces for both the vehicle's user and regulatory authorities. This computing unit processes vehicle-related information and controls a display on the registration plate, showing this information externally. The display has multiple regions for various information, such as registration details, expiration dates, state identifiers, emergency messages, and driver-related data. The system can update these displays based on changes in vehicle status or location, facilitated by components like GPS receivers. Additionally, it can interact with other vehicles or transmit data to third parties, enhancing communication and information exchange in scenarios like accidents or regulatory checks. The invention aims to provide dynamic, informative displays on vehicle registration plates, improving visibility and utility compared to traditional static plates.
US6671507 | The interoperation between UMTS and GSM in the handover context includes the following method steps. An authentication vector is first generated by the UMTS HLR/AuC and various UMTS authentication parameters (XRES CK IK and AUTN) are derived. The authentication vector is distributed depending on the type of VLR that requests authentication vectors whether it is a UMTS VLR or a GSM VLR. The UMTS user is authenticated either in UTRAN or in GSM BSS. When a UMTS user is attached through a UTRAN the controlling VLR initiates UMTS authentication and key agreement. When a UMTS user is attached through a GSM BSS the controlling VLR initiates GSM authentication and key agreement. This is done using a UMTS authentication vector or a GSM authentication vector depending on the type of VLR controlling the GSM BSS. The user is then handed over from one system to the other. | The patent US6671507 describes an authentication method for inter-system handover between at least two radio communication systems, specifically focusing on the interoperability between UMTS and GSM networks during handover processes. The method involves generating an authentication vector and deriving UMTS authentication parameters from it, such as XRES, CK, IK, and AUTN. This authentication vector is then distributed based on the requesting VLR (Visitor Location Register), which could be either a UMTS VLR or a GSM VLR. Depending on whether a UMTS user is attached through UTRAN or GSM BSS, the authentication process is initiated accordingly, either in UTRAN or GSM BSS, using the appropriate authentication vector. The method enables the seamless handover of a UMTS user from one system to another, ensuring continuity and security during the transition.
US6675016 | The invention thus proposes a method of transmitting radio signals based on at least one data flow toward a radio communication station comprising the steps of: processing separately in a radio link control stage first data units containing information of a specified type and second data units not containing information of the specified type; supplying the data units to a medium access control stage which delivers the first data units along a first dedicated transport channel and the second data units along at least one second dedicated transport channel; supplying the data units delivered along said dedicated transport channels to a coding and multiplexing stage to form at least one symbol stream pertaining to a dedicated physical channel; and supplying each symbol stream to a radio transmission stage and wherein the coding and multiplexing stage and/or the radio transmission stage are controlled to provide greater protection against noise along the first dedicated transport channel than along the second dedicated transport channel. The information of said specified type is preferably information pertaining to a signaling protocol whereas the second data units rather contain user data. Several processes may be used to differentiate between the anti-noise protections afforded to the various transport channels. The coding and multiplexing stage can thus be controlled to apply a channel coding exhibiting a higher redundancy in the first dedicated transport channel than in the second dedicated transport channel. In an advantageous embodiment the coding and multiplexing stage is controlled to form a first symbol stream relating to a first dedicated physical channel based on the first dedicated transport channel and at least one second symbol stream relating to a second dedicated physical channel based on at least one second dedicated transport channel. Thus the radio transmission stage can be so controlled that the radio signals transmitted have a first component along the first dedicated physical channel and a second component along the second dedicated physical channel and that the first component has a greater transmission power than the second component. Another possibility when the dedicated physical channels are multiplexed by a spread spectrum technique is to control the coding and multiplexing stage and the radio transmission stage so that the first symbol stream has a smaller symbol bit rate than the second symbol stream and that the first dedicated physical channel is associated with a higher spreading factor than the second dedicated physical channel. Yet another possibility is to take advantage of the multiple receivers provided in certain radio communication terminals especially when operated in macrodiversity mode i.e. when the terminal communicates simultaneously with a plurality of base stations (see WO 00/38642). In the latter case the radio signals can be transmitted from at least two base stations the radio transmission stage being apportioned among said base stations while arranging for the first and second symbol streams to be supplied to the radio transmission stage in distinct base stations so as to form radio signals transmitted along different propagation paths. In one embodiment of the method the radio link control stage separately receives a first data flow belonging to a control plane from which it forms the first data units and at least one second data flow belonging to a user plane from which it forms some at least of the second data units. The information of the specified type may then comprise radio resources control information and/or mobility management information and/or call control information. In another embodiment the radio link control stage receives a data flow belonging to a user plane from which it forms the data units while discriminating the first and second data units based on an analysis of said flow. Other aspects of the present invention relate to an access network for a radio communication system and to a radio communication terminal which comprise a radio link control stage a medium access control stage a coding and multiplexing stage and a radio transmission stage which are arranged to implement a method of transmitting radio signals as defined hereinabove. | The patent US6675016 describes a method for transmitting radio signals in a radio communication system. It involves processing data units containing specific types of information separately from data units without this specific type. A medium access control stage then delivers these data units through dedicated transport channels to a coding and multiplexing stage, forming symbol streams for dedicated physical channels. The method prioritizes greater protection against noise for the dedicated transport channels carrying specific information types, achieved through higher redundancy in channel coding or by adjusting transmission power or spreading factors. This approach ensures reliable transmission, especially for signaling protocols, in scenarios such as handovers or mixed control and user data flows. The patent also covers the corresponding access network and radio communication terminal implementing this method.
US6676524 | A gaming experience is enhanced by employing a game saver drive that is linked with the other devices involved in the game playing experience via a wireless piconet and that intelligently saves game status information. This information can be used to resume an in-process game at a future time or to provide for recovery in the case of inadvertent game interruption such as system failure or crashing. Thus a system according to one embodiment of the invention includes a game control unit a video display device a user input unit and a game saver unit. The game saver unit is wirelessly linked to at least one of the game control unit the video display device and the user input unit and the game saver unit saves status information regarding an in-process game. | Patent US6676524 describes a system for enhancing the gaming experience using wireless piconet technology, such as Bluetooth. The system includes a game control unit, a video display device, a user input unit, and a game saver unit that wirelessly saves status information of an in-process game. The game saver unit can save status information based on trigger signals from the game control unit, video display device, or user input unit, or based on specific events in the game, such as completing a level or facing a difficult portion. The system can also include lighting units that illuminate based on game activity, enhancing the perceived realism of the game events. The invention aims to improve the gaming experience by allowing players to resume games at a future time or recover from interruptions like system failures.
US6678647 | Generally a perceptual audio coder is disclosed for encoding audio signals such as speech or music with different spectral and temporal resolutions for the redundancy reduction and irrelevancy reduction using cascaded filterbanks. The disclosed perceptual audio coder includes a first analysis filterbank for performing irrelevancy reduction in accordance with a psychoacoustic model and a second analysis filterbank for performing redundancy reduction. In this manner the spectral/temporal resolution of the first filterbank can be optimized for irrelevancy reduction and the spectral/temporal resolution of the second filterbank can be optimized for maximum redundancy reduction. The disclosed perceptual audio coder also includes a scaling block between the cascaded filterbank that scales the spectral coefficients based on the employed perceptual model. The first analysis filterbank converts the input samples into a sub-sampled spectral representation to perform irrelevancy reduction. The second analysis filterbank performs redundancy reduction using a subband technique. A quantization and coding block quantizes and codes the spectral values according to the precision specified by the masked threshold estimate received from the perceptual model. The second analysis filterbank is optionally adaptive to the statistics of the signal at the input to the second filterbank to determine the best spectral and temporal resolution for performing the redundancy reduction. A more complete understanding of the present invention as well as further features and advantages of the present invention will be obtained by reference to the following detailed description and drawings. | Patent US6678647 describes a method and system for perceptual coding of audio signals using cascaded filterbanks to achieve irrelevancy reduction and redundancy reduction with different spectral and temporal resolutions. The method involves filtering the signal using a first filterbank for irrelevancy reduction based on a psychoacoustic model and a second filterbank for redundancy reduction with independent spectral/temporal resolutions. The spectral coefficients between these filterbanks are scaled based on the psychoacoustic model. The encoded signal can be transmitted, recorded, or decoded using inverse transform or synthesis filterbanks. This approach allows for optimizing spectral and temporal resolutions separately, improving audio quality and compression efficiency.
US6690751 | It is an object of the present invention to provide a method and a receiver arrangement that reduce the detrimental effects of incorrectly recognized modulation in a receiver. It is an object of the invention that it should not considerably increase the signalling needs between the transmitter and the receiver or the amount of required memory in the receiver. The objects of the invention are achieved by using soft decoding at the channel decoding stage and by suppressing the influence of the incorrectly demodulated symbols through the use of neutral soft decoding values for their representation. The incorrectly demodulated bursts are most advantageously recognized by using the known limitations of allowed modulation changes. The method according to the invention is characterized in that soft decoding is used to decode a block of digital information wherein each subblock of said block is converted to a sequence of soft decoding values associated with certain probabilities of allowed state transitions in the decoding process for each subblock it is determined after its demodulation whether the correct demodulation method was selected for it and a subblock for which it is found that the correct demodulation method was not selected is converted to a sequence of neutral soft decoding values indicating equal probabilities for all allowed state transitions in the decoding process. The invention also applies to a receiver which is characterized in that the decoder contained therein is a soft decoder arranged to handle each subblock as a sequence of soft decoding values associated with certain probabilities of allowed state transitions in the decoding process the receiver is arranged to determine for each subblock whether the correct demodulation method was selected for it and the decoder is arranged to convert such subblocks to sequences of neutral soft decoding values for which it is found that the correct demodulation method was not selected where said soft decoding values indicate equal probabilities for all allowed state transitions in the decoding process. If conventional channel decoding arrangements are used incorrectly demodulating a burst will produce a sequence of bits which represent basically a random selection of bit values 0 and 1. However there is also known a concept called soft decoding which means that the demodulator does not give unambiguous bit values at its output but a number of transition probabilities that represent the probability of certain state transitions in the channel decoder. By using soft decoding (as in some cases of more general digital decoding) it is possible to correctly decode even a digital information sequence where some bits or bit combinations have completely unknown values. According to the invention after it has been established that a certain burst has been incorrectly demodulated the corresponding demodulation results are replaced with a sequence of soft decoding values that give an equal probability to all allowed state transitions in the channel decoder. Interleaving is usually applied when the contents of a channel encoded block of information is mapped into transmission bursts. This ensures that even if one burst is lost in the receiver in the sense that it only gives rise to a sequence of neutral soft decoding values it may still be possible to correctly decode the block of information to which the burst belonged: the neutral soft decoding values will only appear at isolated locations in the sequence that is input to the channel decoder so the information about allowed state transitions in the channel decoder and the correctly demodulated soft decoding values from the other burst(s) may be enough to reconstruct the original bit sequence that was channel encoded in the transmitter. The probability of correct channel decoding despite of erasures increases if the receiver has the possibility of using iterative decoding where the results of a previous decoding round as well as the original demodulated soft decoding values are used as input information to a subsequent decoding round. An advantageous way of recognizing a certain burst as incorrectly demodulated is to observe the received burst sequence in the light of the known limitations that govern the allowed changes of modulation method. If at a certain point it is found out with reasonable certainty that a change of modulation method has occurred it may immediately be deduced that at least as many bursts as the predefined minimum number before the observed change should have been demodulated with the first demdulation method and at least as many bursts after the observed change must be demodulated with the second demodulation method. | Patent US6690751 describes a method and receiver for receiving and decoding signals modulated with different modulation methods. The method involves demodulating and decoding a block of received digital information consisting of subblocks. A predefined number of demodulation methods are selected for demodulating each subblock, and soft decoding is used to decode the block of digital information. Soft decoding converts each subblock into a sequence of soft decoding values associated with probabilities of allowed state transitions in the decoding process. It is determined after demodulation whether the correct demodulation method was selected for each subblock. Subblocks with incorrect demodulation methods are converted to sequences of neutral soft decoding values indicating equal probabilities for all allowed state transitions. The receiver includes a selective demodulator and a decoder designed for soft decoding and handling incorrect demodulation cases using neutral soft decoding values. This method reduces the effects of incorrectly recognized modulation methods without significantly increasing signaling or memory requirements.
US6691082 | The present invention provides a system and method for processing audio and speech signals. The system encodes speech signals using waveform coding in the baseband in combination with parametric coding in the high band. In one embodiment the waveform coding is implemented by separating the input signal into at least two sub-band signals and encoding one of the at least two sub-band signals using a first encoding algorithm to produce an encoded output signal; and encoding another of said at least two sub-band signals using a second encoding algorithm to produce another encoded output signal where the first encoding algorithm is different from the second encoding algorithm. In accordance with the present disclosure the present invention provides an encoder that codes N user defined sub-band signals in the baseband with one of a plurality of waveform coding algorithms and encodes N user defined sub-band signals with one of a plurality of parametric coding algorithms. That is the selected waveform/parametric encoding algorithm may be different in each sub-band. In another embodiment the waveform coding is implemented by a relaxed code excited linear predictor (RCELP) coder and the high band encoding is implemented with a Harmonic coder. In this embodiment the encoding method generally comprises the steps of: separating an input speech/audio signal into two signal paths. In the first signal path the input signal is low pass filtered and decimated to derive a baseband signal. The second signal path is the full band input signal. In one embodiment at an analysis stage the fullband input signal is encoded using a Harmonic coding model and the baseband signal path is encoded using an RCELP coding model. The RCELP encoded signal is then combined with the harmonic coded signal to form a hybrid encoded signal. According to one aspect of the present invention during synthesis the decoded signal is modeled as a reconstructed sub-band signal driven by the encoded baseband RCELP signal and fullband Harmonic signal. The baseband RCELP signal is reconstructed and low pass filtered and resampled up to the fullband sampling frequency while utilizing a sub-band filter whose cutoff frequency is lower than the analyzers original low pass filter. The fullband Harmonic signal is synthesized while maintaining waveform phase alignment with the baseband RCBLP signal. The fullband Harmonic signal is then filtered using a high pass filter complement of the sub-band filter used on the decoded RCELP baseband signal. The sub-band RCELP and Harmonic signals are then added together to reconstruct the decoded signal. The hybrid codec of the present invention may advantageously be used with coding models other than Waveform and Harmonic models. The present disclosure also contemplates the simultaneous use of multiple waveform encoding models in the baseband where each model is used in a prescribed sub-band of the baseband. Preferable but not exclusive waveform encoding models include at least a pulse code modulation (PCM) encoder an adaptive differential PCM encoder a code excited linear prediction (CELP) encoder a relaxed CELP encoder and a transform coding encoder. The present disclosure also contemplates the simultaneous use of multiple parametric encoding models in the high band where each model is used in a prescribed sub-band of the highband. Preferable but not exclusive parametric encoding models include at least a sinusoidal transform encoder harmonic encoder multi band excitation vocoder (MBE) encoder mixed excitation linear prediction (MELP) encoder and waveform interpolation encoder. A further advantage of the present invention is that the hybrid codec need not be limited to LPF sub-band RCELP and Fullband Harmonic signal paths on the encoder. The codec can also use more closely overlaping sub-band filters on the encoder. A still further advantage of the hybrid codec is that parameters need not be shared between coding models. | The patent US6691082 describes a system and method for processing audio and speech signals using a sub-band hybrid codec. This codec combines waveform coding in the baseband with parametric coding in the high band to achieve high-quality synthetic speech. The invention includes separating the input signal into sub-band signals and encoding them using different algorithms for waveform and parametric coding. It also involves detecting and adjusting gain mismatches between sub-band signals, multiplexing encoded signals, and reconstructing the input signal from encoded outputs. The hybrid codec can use various encoding algorithms in different sub-bands, such as pulse code modulation, adaptive differential PCM, code excited linear prediction, relaxed CELP, transform coding for waveform encoding, and sinusoidal transform encoder, harmonic encoder, multi-band excitation vocoder, mixed excitation linear prediction, waveform interpolation encoder for parametric encoding. The system aims to improve speech quality, especially in noisy environments, by combining different coding techniques efficiently.
US6691085 | The present invention takes advantage of the voice activity information to distinguish speech and non-speech periods of an input signal so that the influence of background noise in the input signal is taken into account when estimating the energy scaling factor and the Linear Predictive (LP) synthesis filtering parameters for the higher frequency band of the input signal. Accordingly the first aspect of the method of speech coding for encoding and decoding an input signal having speech periods and non-speech periods and providing synthesized speech having higher frequency components and lower frequency components wherein the input signal is divided into a higher frequency band and a lower frequency band in encoding and decoding processes and wherein speech related parameters characteristic of the lower frequency band are used to process an artificial signal for providing the higher frequency components of the synthesized speech and wherein the input signal includes a first signal in the speech periods and a second signal in the non-speech periods said method comprising the steps of: scaling and synthesis filtering the artificial signal in the speech periods based on speech related parameters representative of the first signal; and scaling and synthesis filtering the artificial signal in the non-speech periods based on speech related parameters representative of the second signal wherein the first signal includes a speech signal and the second signal includes a noise signal. Preferably the scaling and synthesis filtering of the artificial signal in the speech periods is also based on a spectral tilt factor computed from the lower frequency components of the synthesized speech. Preferably when the input signal includes a background noise the scaling and synthesis filtering of the artificial signal in the speech periods is further based on a correction factor characteristic of the background noise. Preferably the scaling and synthesis filtering of the artificial signal in the non-speech periods is further based on the correction factor characteristics of the background noise. Preferably voice activity information is used to indicate the first and second signal periods. The second aspect of the present invention is a speech signal transmitter and receiver system for encoding and decoding an input signal having speech periods and non-speech periods and providing synthesized speech having higher frequency components and lower frequency components wherein the input signal is divided into a higher frequency band and a lower frequency band in the encoding and decoding processes and wherein speech related parameters characteristic of the lower frequency band are used to process an artificial signal for providing the higher frequency components of the synthesized speech an artificial signal and wherein the input signal includes a first signal in the speech periods and a second signal in the non-speech periods. The system comprises: a decoder for receiving the encoded input signal and for providing the speech related parameters; an energy scale estimator responsive to the speech related parameters for providing an energy scaling factor for scaling the artificial signal; a linear predictive filtering estimator responsive to the speech related parameters for synthesis filtering the artificial signal; and a mechanism for providing information regarding the speech and non-speech periods so that the energy scaling factor for the speech periods and the non-speech periods are estimated based on the first and second signals respectively. Preferably the information providing mechanism is capable of providing a first weighting correction factor for the speech periods and a different second weighting correction factor for the non-speech periods so as to allow the energy scale estimator to provide the energy scaling factor based on the first and second weighting correction factors. Preferably the synthesis filtering of the artificial signal in the speech periods and the non-speech periods is also based on the first weighting correction factor and the second weighting correction factor respectively. Preferably the speech related parameters include linear predictive coding coefficients representative of the first signal. The third aspect of the present invention is a decoder for synthesizing speech having higher frequency components and lower frequency components from encoded data indicative of an input signal having speech periods and non-speech periods wherein the input signal is divided into a higher frequency band and a lower frequency band in the encoding and decoding processes and the encoding of the input signal is based on the lower frequency band and wherein the encoded data includes speech parameters characteristic of the lower frequency band for processing an artificial signal and providing the higher frequency components of the synthesized speech. The system comprises: an energy scale estimator responsive to the speech parameter for providing a first energy scaling factor for scaling the artificial signal in the speech periods and a second energy scaling factor for scaling the artificial signal in the non-speech periods; and a synthesis filtering estimator for providing a plurality of filtering parameters for synthesis filtering the artificial signal. Preferably the decoder also comprises a mechanism for monitoring the speech periods and the non-speech periods so as to allow the energy scale estimator to change the energy scaling factors accordingly. The fourth aspect of the present invention is a mobile station which is arranged to receive an encoded bit stream containing speech data indicative of an input signal wherein the input signal is divided into a higher frequency band and a lower frequency band and the input signal includes a first signal in speech periods and a second signal in non-speech periods and wherein the speech data includes speech related parameters obtained from the lower frequency band. The mobile station comprises: a first means for decoding the lower frequency band using the speech related parameters; a second means for decoding the higher frequency band from an artificial signal; a third means responding to the speech data and for providing information regarding the speech and non-speech periods; an energy scale estimator responsive to the speech period information for providing a first energy scaling factor based on the first signal and a second energy scaling factor based on the second signal for scaling the artificial signal; and a predictive filtering estimator responsive to the speech related parameters and the speech period information for providing a first plurality of linear predictive filtering parameters based on the first signal and a second plurality of linear predictive filtering parameters for filtering the artificial signal. The fifth aspect of the present invention is an element of a telecommunication network which is arranged to receive an encoded bit stream containing speech data from a mobile station having means for encoding an input signal where in the input signal is divided into a higher frequency band and a lower frequency band and the input signal includes a first signal in speech periods and a second signal is non-speech periods and wherein the speech data includes speech related parameters obtained from the lower frequency band. The element comprising: a first means for decoding the lower frequency band using the speech related parameters; a second means for decoding the higher frequency band from an artificial signal; a third means responding to the speech data for providing information regarding the speech and non-speech periods and for providing speech period information; an energy scale estimator responsive to the speech period information for providing a first energy scaling factor based on the first signal and a second energy scaling factor based on the second signal for scaling the artificial signal; and a predictive filtering estimator responsive to the speech related parameters and the speech period information for providing a first plurality of linear predictive filtering parameters based on the first signal and a second plurality of linear predictive filtering parameters for filtering the artificial signal. The present invention will become apparent upon reading the description taken in conjunction with FIGS. 3-6. | The patent US6691085 describes a method and system for speech coding that involves encoding and decoding an input signal with speech and non-speech periods. The input signal is divided into higher and lower frequency bands during encoding and decoding processes, and speech-related parameters from the lower frequency band are used to process an artificial signal for generating higher frequency components of synthesized speech. Voice activity information is utilized to distinguish speech periods from non-speech periods, and different scaling factors are applied to the artificial signal based on this information. The system includes components such as an energy scale estimator and a linear predictive filtering estimator to carry out the encoding and decoding processes efficiently. This method aims to improve speech coding, especially in scenarios involving background noise, while reducing complexity compared to full wideband speech coding methods.
US6697422 | The various method apparatus and system embodiments of the present invention provide for variable levels (code rate) encoding of control information such as FACCH data which is transmitted in lieu of (in-band) traffic information such as voice communication data. In addition to robust encoding of such data under poor channel conditions a second level of less robust encoding is also provided for encoding of such data under other circumstances such as in emergency situations in more optimal or reasonable channel conditions or in other circumstances in which avoiding a loss of voice information is desirable. The apparatus method and system of the present invention therefore provide for the dynamic ability to decrease control message overhead and minimize corresponding degradation or loss of traffic channel data such as voice information. In the various embodiments messages such as ANSI-136 handoff and geolocation messages may be encoded utilizing different code rates and are then transmitted in lieu of voice data in a fast associated control channel (FACCH). The preferred system embodiment includes a transceiver (base station) and a mobile switching center. The transceiver provides for wireless transmission of an encoded message during the communication session. The mobile switching center includes instructions to create a message for transmission during a communication session. When the message is necessary for continuation of the communication session such as a handoff message or when channel conditions are unfavorable or when the message has a comparatively shorter length the mobile switching center includes instructions to select a first encoding level from a plurality of encoding levels such as a robust or high code rate convolutional code and to encode the message using the first encoding level to form the encoded message for transmission. When the message is not necessary for continuation of the communication session such as a geolocation message or when channel conditions are favorable the mobile switching center includes instructions to select a second encoding level from the plurality of encoding levels such as a less robust or lower code rate convolutional code and to encode the message using the second encoding level to form the encoded message for transmission. The mobile switching center includes further instructions to replace voice data with a portion of the encoded message for transmission of the portion of the encoded message within a field otherwise reserved for voice data and to continue to replace voice data with successive portions of the encoded message for transmission of a corresponding portion of the encoded message within a field otherwise reserved for voice data until the entire encoded message has been transmitted. Numerous other advantages and features of the present invention will become readily apparent from the following detailed description of the invention and the embodiments thereof from the claims and from the accompanying drawings. | The patent US6697422 describes an invention related to variable encoding levels for in-band control messages in wireless telecommunication systems, particularly in ANSI-136 protocols. The system dynamically selects encoding levels based on factors such as channel conditions and message importance to optimize transmission efficiency and minimize voice data loss. This is achieved by utilizing different code rates for encoding messages like handoff and geolocation messages in a fast associated control channel (FACCH). The invention addresses scenarios where robust encoding is needed under poor channel conditions, while also allowing for less robust encoding in optimal conditions or for less critical messages. The patent outlines methods, apparatus, and systems for implementing these variable encoding levels to improve overall communication performance.
US6701161 | The invention concerns a multimedia unit with a removable operating section (OS) for a vehicle. The multimedia unit controls and operates functional components for different media and is designed to be permanently installed in the instrument panel of a vehicle. The multimedia unit achieves good protection in a simple manner against theft and unauthorized use and simplifies the operation of a multimedia unit with any number of functional components. The multimedia unit has a user surface of the removable operating section (OS) which also contains an antenna A2 a microphone MI 1 and a telephone loudspeaker and is designed as a touch sensitive screen (TS) which in cooperation with a processor in the operating section (OS) and a control and display software generates an interactive user surface (F1) which is adapted to the respective functional component to be operated. | The patent US6701161 describes a multimedia unit designed for use in vehicles, featuring a removable operating section (OS) that controls various media-related functions. The multimedia unit is permanently installed in the vehicle's instrument panel and includes functional components such as a radio telephone, GPS system, audio unit, and others. The OS comprises a touch-sensitive screen (TS) with activation elements and display elements, controlled by a processor system with dedicated control and display software. This setup generates an interactive user interface adapted to the specific functional component in use, optimizing the user experience. The invention aims to simplify multimedia unit operation, enhance protection against theft, and facilitate seamless integration with vehicle systems.
US6724843 | The present invention provides lattice-based techniques for the fast decoding of diagonal modulation in a multiple-antenna wireless communication system. In accordance with the invention received symbols are decoded in a multiple-antenna communication system using lattice-based decoding. The symbols correspond to points in a modulation constellation e.g. a diagonal modulation constellation and at least a subset of the constellation is characterized as a lattice for decoding purposes. For example if a given communication link of the multiple-antenna communication system includes M transmitter antennas and a single receiver antenna the diagonal modulation constellation can be characterized as a lattice in M dimensions. The decoding operation for the received differential symbols involves a determination of the closest point in the lattice corresponding to the constellation. This determination may be made in an efficient manner using a basis reduction algorithm which generates an approximately orthogonal basis for the lattice and then utilizes component-wise rounding to determine the closest point. The invention thus approximately recasts the decoding problem into that of finding the closest point in an integer lattice corresponding to at least a subset of a modulation constellation such that a conventional basis reduction algorithm e.g. the so-called LLL algorithm can then be used to solve the latter problem in an efficient manner. The invention can be used in conjunction with the decoding of differential or non-differential modulation. For example in an application in which channel characteristics are known or it is otherwise desirable to utilize non-differential modulation the lattice-based decoding techniques of the invention may be applied to the decoding of the resulting non-differential symbols. It should also be noted that the lattice-based decoding techniques of the invention may be applied to only a subset of a modulation constellation rather than to an entire constellation. In this case the subset of the constellation may be characterized as a lattice with decoding performed using the lattice-based techniques of the invention while other portions of the constellation are decoding using other techniques. The invention provides a number of significant advantages over conventional decoding for multiple-antenna systems. For example unlike conventional maximum likelihood decoding the complexity of which is exponential in both the number of antennas and the rate lattice-based decoding in accordance with the invention has a complexity which is polynomial in the number of antennas and the rate. Moreover it will be shown herein that the error rate performance of the lattice-base decoding of the present invention is very close to that of conventional maximum likelihood decoding. | The patent US6724843 describes a method and apparatus for fast decoding in a multiple-antenna wireless communication system using lattice-based techniques. The method involves receiving symbols generated from a modulation constellation, characterizing at least a subset of the constellation as a lattice, and determining the closest point in this lattice corresponding to the received symbols. This determination is achieved efficiently using a basis reduction algorithm and component-wise rounding based on an approximately orthogonal basis for the lattice. The invention supports both differential and non-differential decoding operations and can handle various configurations of transmitter and receiver antennas in the communication system. The lattice-based decoding offers polynomial complexity in contrast to exponential complexity in conventional maximum likelihood decoding, while maintaining error performance close to maximum likelihood decoding levels.
US6724885 | In view of the above-identified problems and limitations of the prior art the present invention provides a queue management method for the management of calls placed in the queue of an Automatic Call Distribution (ACD) system. The method at least includes the steps of assigning each telephone call received by the ACD system a queue position corresponding to an order of calls to be serviced receiving a first telephone call from a Calling Party placing the Calling Party on hold and providing the Calling Party with an opportunity to cause to be established in memory a Priority Token the Priority Token at least including calling party identity indicia date and time indicia and the Calling Partys queue position. The method also at least includes the steps of receiving a second telephone call from the Calling Party checking the memory of the ACD system for a Priority Token corresponding to the Calling Party and placing the second telephone call in the queue position established during the first telephone call according to the Priority Token. The present invention also provides an ACD system at least including an ACD control unit adapted to control the overall operation of the ACD receive telephone calls and place calling parties on hold a plurality of ACD position stations adapted to allow agents to service telephone calls via telephonic devices coupled thereto and a queue manager adapted to assign each telephone call received by the ACD system a queue position corresponding to an order of calls to be serviced. The system also at least includes ACD memory a Priority Token Generator adapted to generate during a first telephone call from a Calling Party a Priority Token the Priority Token at least including calling party identity indicia date and time indicia and the Calling Partys queue position. The ACD control unit is adapted to during a second telephone call from the Calling Party check the ACD memory for a Priority Token corresponding to the Calling Party and place the second telephone call in the queue position established during the first telephone call according to the Priority Token. | The patent US6724885 describes a method and system for managing calls in an automatic call distribution (ACD) system. It allows customers who are on hold for an extended period to receive a Priority Token with their queue position, disconnect the call, and then call back within a predefined time window to retain or advance their queue position. The Priority Token includes caller identity, timestamp, and queue position, facilitating the restoration of the caller's position in the queue upon returning the call. The system also supports features like distinctive ringing patterns, estimated holding time announcements, and activation codes for managing the return calls effectively. This innovation aims to improve customer satisfaction and queue management efficiency in call centers without increasing resource demands.
US6728356 | The present invention provides an improved media-control programming framework that is particularly well-suited for manipulation of media streams in the implementation of telephony services. In accordance with the invention telephony services are implemented through a media switch which controls the mixing of multiple participant media streams. A connection is established between the media switch and each of the participants in a given call or other communication. For example a given participant may establish a connection with the media switch by opening a control channel to a port of the switch such that control messages can be exchanged between the switch and a device associated with the participant. The media switch then implements a desired telephony service by controlling the mixing of media streams in accordance with multiple permit sets and multiple want sets each of the permit sets and each of the want sets being associated with a given media stream of a given participant. A particular one of the permit sets specifies one or more additional participants that are permitted to receive a send flow of the given stream in conjunction with the telephony service while the corresponding one of the want sets specifies one or more additional participants from which the given participant wants to receive a receive flow of the given stream in conjunction with the telephony service. The media switch utilizes the permit sets and the want sets to generate onto each receive flow for the one or more media streams the mix of all the send flows for the one or more media streams that satisfy the specified permissions and wants. Every media stream handled by the media switch at a given point in time may be associated with a single on-going communication. Either a single media switch or multiple media switches may be utilized to control the media streams associated with multiple on-going communications. In accordance with another aspect of the invention a device may be inserted into one of the receive or send flows by a corresponding participant sending a control message to the media switch directing the media switch to change a receive address or a send address of the corresponding stream to an address associated with the device. The media switch may also allow a device to be inserted into one of the receive or send flows by a corresponding participant by the participant directing the media switch to internally apply one or more operations of the inserted device to the corresponding media stream. In the latter case the media switch may maintain for each of the streams controlled thereby a stack storing information regarding devices inserted into send or receive flows by a. corresponding participant. In accordance with a further aspect of the invention the media switch may be implemented in a nondistributed manner e.g. as a single entity which handles all of the media streams involved in one or more communications or in a distributed manner with a switch controller and one or more mixers. In the latter case the media switch may include a plurality of mixers with each of the mixers handling a subset of the media streams controlled by the media switch. Advantageously the media-control framework of the present invention is easy to understand and use enables a wide range of advanced telephony services and is both efficient and scalable. These and other features and advantages of the present invention will become more apparent from the accompanying drawings and the following detailed description. | The patent US6728356 describes a method and apparatus for providing telephony services through switch-based processing of media streams. It introduces a media-control framework where a media switch manages the mixing of multiple participant streams in telephony communications. Each participant establishes a connection with the media switch, which then implements telephony services by controlling media streams based on permit sets and want sets associated with each stream and participant. The permit sets specify additional participants permitted to receive a stream, while the want sets specify participants from which a given participant wants to receive a stream. The media switch uses these sets to generate mixed streams for participants based on permissions and preferences. The invention can be implemented in a nondistributed manner or distributed with a switch controller and mixers, providing a scalable and efficient solution for telephony services with advanced media control capabilities.
US6732151 | The present invention comprises in one aspect a method for forwarding voice messages to an email account including the steps of: retrieving a voice message from a voice mail system wherein the voice message is associated with a particular user; encoding the voice message into a streaming media file; and automatically forwarding the streaming media file in an email message to one or more email addresses wherein the one or more email addresses are associated with the particular user. According to another aspect a method for forwarding voice messages to an email account including the steps of: retrieving a voice message from a voice mail system wherein the voice message is associated with a particular user; converting the voice message into a text file; and automatically forwarding the text file in an email message to one or more email addresses wherein the one or more email addresses are associated with the particular user. The invention also encompasses a computer-readable medium and an apparatus configured to carry out the foregoing steps. | The patent US6732151 describes methods for forwarding voice messages to an email account. One method involves retrieving a voice message from a voice mail system associated with a particular user, encoding it into a streaming media file, and automatically forwarding it in an email message to one or more email addresses linked to that user. Another method converts the voice message into a text file and forwards it in an email message. These methods aim to streamline communication across different platforms and reduce the need to check multiple communication channels.
US6760764 | The present invention provides systems and methods of delivering a real time stamp to elements and microprocessors in multi-element/multiprocessor networks utilizing one or more improved delivery modes. According to one aspect of the invention the time stamp is delivered via a hardware connection between the master timekeeper element and the respective elements/microprocessor. According to further aspects of the invention the time stamp is delivered via combinations of software messaging hardware connection and element-based timekeeping systems. The present invention also provides for means associated with the master timekeeper element to derive a current real time stamp from an outside source for use in controlling drift in the distributed time stamp. Therefore in accordance with a preferred broad aspect of the invention there is provided a system for distributing a real time stamp (RTS) between network elements in a multielement network comprising: timing means at a master network element to derive a real time stamp; encoding means at the master network element to encode the real time stamp; and distribution means to distribute the real time stamp (RTS) to each remaining network element. | The patent US6760764 introduces a real-time stamp distribution system for multi-element or multi-processor networks. It involves a master network element generating a real-time stamp (RTS) and distributing it to other network elements. Various distribution methods are discussed, including dedicated hardware connections, software messaging, and utilizing high-precision timestamps from oscillators on each network element. The system accounts for drift in timestamps and can have redundancy with multiple master timekeepers. The RTS can have components like high precision, intermediate precision, and low precision, with mechanisms for efficient distribution and synchronization among network elements. This system addresses challenges in maintaining accurate and synchronized timestamps across complex network architectures, enhancing reliability and precision in time-sensitive applications like billing and debugging.
US6778612 | We have invented a way of developing signals in a MIMO system such that even in the face of some correlation the most open-loop capacity that can be achieved using a channel of that level of correlation is obtained. In accordance with the principles of the invention the signals transmitted from the various antennas are processed so as to improve their ability to convey the maximum amount of information. More specifically the data to be transmitted is divided into M+1 substreams where M is the number of transmit antennas. Each transmit antenna is supplied with a combination signal that is made up of a weighted version of a common one of the substreams and a weighted version of a respective one of the substreams that is supplied uniquely for that antenna so that there are M transmit signals. A receiver having N antennas receives the M transmit signals as combined by the channel and reconstitutes the original data therefrom. This may be achieved using successive decoding techniques. Advantageously the open-loop capacity i.e. the rate of information that can be conveyed with an arbitrarily small probability of error when the instantaneous forward channel condition is unknown to the transmitter is maximized. In one embodiment of the invention the weights are determined by the forward channel transmitter using channel statistics of the forward link which are made known to the transmitter of the forward link by being transmitted from time to time from the receiver of the forward link by the transmitter of the reverse link. In another embodiment of the invention a determination of weight parameter or the weights themselves is made by the forward channel receiver using the channel statistics of the forward link and the determined weight parameter or weights is made known to the transmitter of the forward link by being transmitted from time to time from the receiver of the forward link by the transmitter of the reverse link. | The patent US6778612 presents a method and apparatus for space-time processing in wireless systems with multiple transmit and receive antennas, known as multiple-input multiple-output (MIMO) systems. The invention focuses on improving the capacity and efficiency of data transmission even in scenarios where there is some correlation between signals. It achieves this by processing signals transmitted from multiple antennas to maximize information conveyance. Specifically, the data to be transmitted is divided into substreams, each transmit antenna is supplied with a combination signal derived from these substreams, and the receiver reconstructs the original data. The system optimizes open-loop capacity, maximizing the rate of information conveyed even when the exact forward channel conditions are unknown to the transmitter. The weights for signal processing can be determined based on channel statistics from the forward link, exchanged between the transmitter and receiver through a reverse channel. This approach enhances the performance and capacity of MIMO systems in wireless communications.
US6792143 | Accordingly it is an object of the invention to provide a versatile means of communication and a flexible user interface with wide applicability. In addition it is an object of the invention to improve the characteristics of multimedia communicators. This can be achieved by providing the display or corresponding writing surface in a mobile station with text recognition capability. The objects of the invention are achieved by using the display or a portion of the display of a mobile video phone or corresponding video communicator serving as a portable multimedia terminal or a separate writing surface as a touch-sensitive writing pad for the recognition and storing of handwritten text. To the storage it is possible to connect the use of a handwriting recognition algorithm for real-time updating and transmission of notes and text. One embodiment of the invention is a method belonging to the realm of multimedia technology in which the touch-sensitive display of a mobile phone and a writing means say an ordinary pencil are used for real-time storing of handwritten text while at the same time the display may output other information such as a received video image for example. At the same time the text may be converted into character-based format using a special recognition algorithm as well as be displayed on a video screen or on the apparatuses of the other participants in the video call. Texts may be sent and stored in a pixel- or character-based file for later use say to be transmitted to a mobile communication or other network and/or be used as parts of graphic images and text on the display. In addition to handwritten character recognition the method may be used to recognize the identity of the writer. | The patent US6792143 describes a method and equipment for enhancing the functionality of mobile stations, particularly in communication and multimedia capabilities. The invention involves using a touch-sensitive writing pad on the mobile station, which can recognize handwriting independently while other functions are being executed. This allows users to input graphic information, such as handwritten text, while simultaneously performing other tasks on the device, like voice communication, file storage, and transmission, and displaying pictorial information. The handwriting recognition feature is integrated into the mobile station's capabilities, enabling real-time conversion of handwritten text into character format, which can be transmitted, stored locally, or displayed acoustically. This technology is especially beneficial for individuals like the deaf and dumb, as it enables them to communicate and participate in video conferences using handwritten inputs.
US6795584 | It is a primary objective of the present invention to reduce the number of bits required to represent the quantized coefficients that result after application of a block transform larger than 44. More precisely it is aimed at reducing the number of bits required to represent coefficients resulting from a 48 84 or 88 transform. Moreover in order to simplify design of the JVT encoder as well as to minimize the memory required by the code implementing JVT it is desirable that the CAVLC method developed for 44 block is used to code 48 84 or 88 blocks unchanged or with minimal modifications. The objective can be achieved by partitioning a block larger than 44 by a plurality of sub-block of size 44 using the original vector in an interleaved fashion. Thus according to the first aspect of the present invention a method of image coding characterized by forming at least a block of transform coefficients from the image data by scanning the block of transform coefficients for providing a sequence of transform coefficients by sub-sampling the transform coefficients in the sequence in an interleaved manner for providing a plurality of sub-sampled sequences of transform coefficients and by coding the sub-sampled sequences of transform coefficients using an entropy encoder. Advantageously said sub-sampling is carried out prior to or after said coding. Preferably the sequence of the transform coefficients has a length of 16 nm where n and m are positive integer equal to or greater than 1 and each of said sub-sampled sequence of the transform coefficients has a length of 16. According to the second aspect of the present invention there is provided a computer program to be used in image coding wherein the coding process comprises the steps of: forming at least a block of transform coefficients from the image data and scanning the block of transform coefficients for providing a sequence of transform coefficients. The computer program is characterized by an algorithm for sub-sampling the transform coefficients in the sequence in an interleaved manner for providing a plurality of sub-sampled sequences of transform coefficients. Advantageously the coding process further comprises the step of coding the sub-sampled sequences of transform coefficients using an entropy encoder. Alternatively the coding process further comprises the step of coding the sequence of transform coefficients using an entropy encoder prior to said sub-sampling. According to the third aspect of the present invention there is provided an image encoder for receiving image data and providing a bitstream indicative of the image data. The image encoder is characterized by: means for forming at least a block of transform coefficients from the image data by means for scanning the block of transform coefficients for forming an ordered sequence of transform coefficients from the block by a software program for sub-sampling the ordered sequence of transform coefficients in order to form a plurality of sub-sampled sequences of transform coefficients by means for entropy coding the sub-sampled sequences of transform coefficients for provided signals indicative of the encoded transform coefficients and by means for providing the bitstream based on the signals. According to the fourth aspect of the present invention there is provided an image coding system comprising a server for providing a bitstream indicative of image data and a client for reconstructing the image data based on the bitstream wherein the server characterized by a receiver for receiving signals indicative of the image data by means for forming at least a block of transform coefficients from the signals by means for scanning the block of transform coefficients for forming an ordered sequence of transform coefficients from the block by a software program for sub-sampling the ordered sequence of transform coefficients in order to form a plurality of sub-sampled sequences of transform coefficients by means for entropy coding the sub-sampled sequences of transform coefficients for provided further signals indicative of the encoded transform coefficients and by means for providing the bitstream based on the further signals. | The patent US6795584 introduces a method and system for coding images using context-based adaptive variable length coding (VLC) for adaptive block transforms. The invention focuses on efficiently coding transform coefficients resulting from block transforms larger than the standard 4x4 blocks. The method involves partitioning larger blocks into 4x4 sub-blocks, which are then scanned in a zigzag manner to produce an ordered vector of coefficients. These coefficients are then sub-sampled in an interleaved manner to generate sub-sampled sequences of transform coefficients. The sub-sampled sequences are then encoded using an entropy encoder. This approach aims to reduce the number of bits required to represent the quantized coefficients resulting from larger block transforms (e.g., 8x8 or 4x8x8), thus improving coding efficiency and quantization accuracy. The invention also includes computer programs, image encoders, and image coding systems that implement this method for efficient image coding and transmission.
US6813600 | The present invention provides methods and apparatus for preclassification of audio material in digital audio compression applications. Advantageously the invention ensures that appropriate psychoacoustic models audio processor settings or other coding-related parameters are used for particular types of audio material and thus improves the playback quality associated with the audio compression process. In accordance with one aspect of the invention audio tracks or other portions of a particular type of audio material to be encoded are analyzed to determine a value of at least one coding-related parameter suitable for providing a desired level of audio playback quality e.g. an optimal encoding of the particular type of audio material. When a given portion of the particular type of audio material is to be encoded for transmission in a perceptual audio coder of a communication system the value of the coding-related parameter is identified and then utilized in conjunction with the encoding of the given portion. The given portion of the particular type of audio material may be analyzed to determine the value of the coding-related parameter prior to encoding of the given portion in the perceptual audio coder. As another example the given portion of the particular type of audio material may be analyzed to determine the value of the coding-related parameter at least in part during the encoding of the given portion in the perceptual audio coder. The coding-related parameter in an illustrative embodiment comprises a psychoacoustic model specified at least in part as a combination of one or more of a tone masking noise ratio a noise masking tone ratio and a frequency spreading function. The value of the coding-related parameter in this case may be determined at least in part based on analysis which includes a determination of at least one of an average spectral flatness measure an average energy entropy measure and a coding criticality measure. In accordance with a further aspect of the invention the value of the coding-related parameter may comprise a setting of an audio processor utilized to process the given portion of the particular type of audio material prior to encoding the given portion in the perceptual audio coder. In this case the value of the coding-related parameter may be determined based at least in part on an undercoding measure generated by analyzing at least part of the given portion of the particular type of audio material. Again this analysis can be performed prior to or during the encoding of the audio material. The invention can be utilized in a wide variety of digital audio compression applications including for example AM or FM in-band on-channel (IBOC) digital audio broadcasting (DAB) systems satellite broadcasting systems Internet audio streaming systems for simultaneous delivery of audio and data etc. | The patent US6813600 describes a method and apparatus for preclassifying audio material in digital audio compression applications. It focuses on optimizing the encoding process for different types of audio material to improve playback quality. By analyzing audio tracks or portions, the system determines coding-related parameters like psychoacoustic models or audio processor settings suitable for optimal encoding. These parameters are then used during the encoding process in a perceptual audio coder. The invention addresses challenges faced in real-time applications like digital broadcasting, where a single encoding approach may not suitably handle diverse audio content types such as rock, jazz, classical, or voice. The preclassification technique ensures that appropriate encoding parameters are applied, enhancing audio playback quality within bandwidth constraints.
US6816163 | A method and a display system for updating image frames on a display screen of the display system. In the system image frames comprising a frame and line synchronization signal are transferred from a control system to a display unit. The display unit comprises a display screen for displaying image frames a frame buffer for buffering the image frames before they are transferred via a transfer bus to the screen and a display interface for receiving image frames from the control system to the frame buffer. A frame and line synchronization signal are coupled to the control system from an image frame to be updated to the screen and the control system is timed based on pulses comprised by the frame and line synchronization signal to input a new image frame to the frame buffer such that the new image frame is not stored onto the image frame being updated. | The patent US6816163 describes a method and system for updating image frames on a display screen, particularly focusing on screens with limited buffer memory. The system includes a control system and a display unit with a screen, transfer bus, frame buffer, and display interface. Image frames with synchronization signals are transferred from the control system to the display unit. The method involves combining frame and line synchronization signals into a timing signal, coupling it to the control system, and timing the control system based on the synchronization signals to input new image frames to the buffer without overwriting the image frame being updated on the screen. This approach prevents tearing in displayed images without requiring a larger buffer memory, which is beneficial for small devices like mobile stations where space and cost are constraints.
US6820116 | In a preferred embodiment of the invention there are provided a system and method whereby a users browsing content habits can be tracked in a database allowing updates of content associated with the more frequently visited and related content (FVARC) sites to be downloaded to a users wireless terminal. The user has the option of having the content updates linked to a delivery class e.g. real-time delivery or alternatively delivery at a time when the cellular network is least utilized. Briefly in the preferred embodiment the user browses a data network such as the Internet using a wireless terminal. A Mobile Browsing Booster System (MBBS) maintains a user database (e.g. a personal network cache) of the users viewing habits. A browsing agent within the MBBS analyzes those habits using data mining techniques to determine the most frequently visited content and related content (e.g. URLs and web pages whether whole or stripped down versions thereof). Periodically the MBBS forwards the FVARC to a selected Mobile Content Delivery (MCD) System for delivery to the mobile terminal. The details of the MCD system are described in co-pending application Ser. No. 09/944443 filed Aug. 31 2001 a copy of which is incorporated herein by reference. The MCD system acts as the scheduled delivery engine that calculates the predetermined time window during which the FVARC is to be delivered to the wireless terminal. The time window of delivery is calculated preferably taking into account such information as a delivery class specified by the user of the wireless terminal the wireless network usage and relative capacity as well as the terminal type and capabilities thereof. Depending on the message criticality the FVARC can be scheduled for delivery during minimal network usage traffic time periods for least expense unless delivery in real-time was requested by the user. During the scheduled delivery time window the MCD system delivers the FVARC to the wireless terminal. The process of monitoring and analyzing viewing habits and gathering FVARC for delivery to the wireless terminal is repeated with a user-specified frequency to ensure that the user terminal cache has the latest FVARC for local browsing. The system and method of the present invention permits a wireless terminal user to browse FVARC stored in the terminals local cache memory in a time-efficient manner without a wireless network connection. Thus the wireless terminal user can read a large number of web pages quickly using offline browsing instead of reading the pages over a network with unpredictable response times. Moreover when combined with the MCD System the present invention allows service operators to maximize their use of the wireless network air interface time resulting in a reduction in cost to send content updates over the wireless network. Thus the present invention introduces a mechanism by which mobile operators can provide wireless terminal users with web-based content that previously could only be viewed at stationary terminals resulting in a cost reduction of data services thus enabling more services to become available and attracting more users. Other and further aspects of the present invention will become apparent during the course of the following description and by reference to the attached drawings. | The patent US6820116 describes a mobile browsing booster system and method aimed at enhancing the browsing experience on wireless terminals like cellular phones. It consists of a browsing agent and a user database that track a user's browsing habits to identify frequently visited content. This content is then periodically transmitted to the user's terminal cache, enabling local browsing without the need for a network connection. The system also includes features like personalized content delivery, analysis of related content, highlighting of changes in visited content, and scheduling delivery during low network usage times. The goal is to reduce frustration caused by slow network speeds and enhance the accessibility of web-based content on wireless devices.
US6826284 | In accordance with an illustrative embodiment of the present invention a real-time passive acoustic source localization system for video camera steering advantageously determines the relative delay between the direct paths of two estimated channel impulse responses. The illustrative system employs a novel approach referred to herein as the adaptive eigenvalue decomposition algorithm (AEDA) to make such a determination and then advantageously employs a one-step least-squares algorithm (OSLS) for purposes of acoustic source localization. The illustrative system advantageously provides the desired features of robustness portability and accuracy in a reverberant environment. More specifically and in accordance with one aspect of an illustrative embodiment of the present invention the AEDA technique directly estimates the (direct path) impulse response from the sound source to each of the microphones in a pair of microphones and then uses these estimated impulse responses to determine the TDOA associated with the given pair of microphones by determining the distance between the first peaks thereof (i.e. the first significant taps of the corresponding transfer function). For example in accordance with one illustrative embodiment of the present invention a passive acoustic source localization system minimizes an error function (i.e. a difference) which is computed with the use of two adaptive filters each such filter being applied to a corresponding one of the two signals received from the pair of microphones for which it is desired to compute a TDOA. The filtered signals are advantageously subtracted from one another to produce the error signal which signal is minimized by a conventional adaptive filtering algorithm such as for example an LMS (Least-Mean-Squared) technique such as may be used for example in acoustic echo cancellation systems and which is fully familiar to those of ordinary skill in the art. Then the TDOA may be estimated by determining the distance (i.e. the time) between the first significant taps of the two resultant adaptive filter transfer functions. In accordance with another aspect of an illustrative embodiment of the present invention the acoustic source location is subsequently performed (based on the resultant TDOAs) with use of an OSLS algorithm which advantageously reduces the computational complexity but achieves the same results as a conventional spherical interpolation (SI) method. And in accordance with still another aspect of the present invention the filter coefficients may be advantageously updated in the frequency domain using the unconstrained frequency-domain LMS algorithm so as to take advantage of the computational efficiencies of a Fast Fourier Transform (FFT). | The patent US6826284 presents a real-time passive acoustic source localization system designed for video camera steering applications. It employs an adaptive eigenvalue decomposition algorithm (AEDA) to estimate the relative delay between the direct paths of two channel impulse responses, and then utilizes a one-step least-squares algorithm (OSLS) for accurate acoustic source localization in reverberant environments. The system involves estimating impulse responses from microphones, determining time delays of arrival (TDOA) based on these responses, and locating the acoustic source within the physical environment. The method includes adaptive filtering, error minimization, and computational techniques like the unconstrained frequency-domain LMS algorithm for efficient updates of filter coefficients. This approach offers robustness, portability, and accuracy in tracking sound sources for video camera steering, addressing challenges like reverberation and computational complexity.
US6839080 | In its broader aspects the remote server switching of video streams of the invention are embodied in a portable video switch means located remotely from the source of video streams. The portable video switch has input means for receiving at least one video stream and means for selecting one of the video streams for further transmission. Preferably the source of the remote video stream is a video capture device such as a videophone. Preferably the portable video switch means is coupled to a network for receiving at least one video stream from at least one video source connected to the network. Preferably the network has a dedicated server having an output coupled to a further transmission means for transmitting a selected video stream. Preferably the network is a LAN wireless LAN or cellular telecommunications network. Preferably the portable video switch receives video streams of the other remote video sources and has means to selectively indicate any one of the video streams for further transmission by the dedicated network server. Preferably the dedicated network server is coupled to a video switch for adding special effects to a selected video stream for further transmission. In a further aspect of the invention a method for remote switching of video streams provides at least two video streams to a network server and uses a portable video switch for viewing the information content of the video streams and selecting at the network server a desired one of the at least two video streams based on the information content. The selected video stream is transmitted for viewing at a location remote from the network server. Preferably the method includes providing instructions to the network server via the portable video switch to modify the selected video stream with desired video effects for further transmission. Preferably the method includes providing a dedicated network server. Preferably the method includes providing a wireless LAN network. Preferably the method includes providing a portable video switch with mobile telecommunication capability. Preferably the method further includes providing video streams from a video capture device. Preferably the method includes providing video streams from a video telephone. Preferably the method includes providing a portable video switch with video processor capability wherein the portable video switch also functions as the network server. Preferably the method includes transmitting the selected video stream to the global computer network. Preferably the method includes transmitting the selected video stream to a remote video telephone that has established a communication link with the portable video switch. Preferably the method includes providing a portable video switch with video signal enhancing capability. These and other objects features and advantages of the present invention will become more apparent from an understanding of the following detailed description of the preferred embodiments of the invention when considered in conjunction with the accompanying drawings. | The patent US6839080 describes a portable video switching device that can receive video streams from multiple remote video capture devices and select one stream for further transmission. This device is capable of receiving video streams through wired, wireless, or mobile telecommunication connections and has video production capabilities to manipulate the selected stream, adding effects like fading. The invention aims to provide a means for remote switching of video streams, allowing for real-time selection and transmission of desired video content, which can be particularly useful for personal broadcasting on platforms like the Internet.
US6845130 | A method for optimizing the encoding for transmission of motion video images uses a multitude of variable-sized data blocks that are derived from spatial translation vectors and are based on an analysis of the motion field of an image. Using the variable-block sizes to characterize the groups of picture elements (pixels) in an image frame allows for the inter-mixing of coarse (for static areas) and fine (for areas of complex motion) resolution data descriptions in the same descriptive data block. A multi-scale motion field is calculated for each video frame based on the previously encoded video frames. At the finest level of the multi-scale motion field a motion vector is calculated for each pixel location. At each coarser scale the motion field resolution decreases by two in the horizontal and vertical direction. In other words a motion vector represents a 11 pixel area at the finest scale a 22 pixel area at the second scale a 44 pixel area at the third scale an 88 pixel area at the fourth scale and continuing until the coarsest scale (typically 1616). This multi-scale motion data is represented as a tree with four branches added to each branch as you descend the tree to the next finer scale. This tree is pruned back to eliminate fine scale motion data in static areas where to motion data is fairly constant and smooth keeping the lower branches only in areas of complex motion. The remaining branches of the tree are differentially encoded to compress the resulting multi-scale motion data. This data is losslessly encoded using an entropy coder such as an arithmetic or Huffman coder. The resulting data and the details of the structure of the pruned tree are retained together for image reconstruction at a receiving display station. Thus the pruned tree allows for coarse motion representation (fewer bits) to represent the static areas or areas with low motion activity and detailed motion representation (more bits) to represent complex motion activity. Application of a distortion parameter during pruning allows for the reduction in the image resolution of a motion field without exhibiting mosaic tiling effects of moving a group of pixels at a low image. | The patent US6845130 describes an encoding method for motion video data compression using variable-sized data blocks derived from spatial translation vectors and the motion field of an image. This method involves deriving motion vectors, constructing a data tree based on these vectors, pruning the tree to eliminate redundant data, encoding the remaining data leaves differentially, and creating descriptive data elements for transmission. The method aims to reduce data sizes while maintaining image quality, particularly in areas of complex motion, by using variable block sizes and differential encoding techniques. It addresses the challenge of efficiently encoding motion video information for transmission, especially in situations where conventional block-based encoding methods lead to visual distortion and reduced resolution.
US6861669 | The present invention includes a compound display for presenting images to a viewer thereof. The compound display includes first and second displays positioned such that the first display is viewable through the second display when the second display is not generating an image. The first display displays a first image. The second display includes an OLED having a first state in which the OLED generates light of a first intensity and a second state in which the OLED does not generate light. The OLED is transparent to light from the first display when the OLED is not generating light. The second display is positioned between the first display and the viewer. In one embodiment the first display includes an array of inorganic LEDs that generate light of a greater intensity than that generated by said OLED in said first state. The second display includes an array of OLEDs the above-described OLED being part of this array. In another embodiment the first display displays a second image the second image having a light intensity less than or equal to the first intensity. In another embodiment the first display includes a transparency and a light source for illuminating the transparency. The compound display is preferably operated in a mode in which the first display generates the first image and the OLED in the second display is set to the second state followed by a mode in which the OLED in the second display is set to the first state. In one embodiment the generation of the first image is discontinued when the second display is in the first state. | The patent US6861669 describes a compound display that combines two types of displays, specifically inorganic LEDs and OLEDs, to present images to a viewer. The compound display includes a first display that shows a first image and a second display comprising an OLED. The OLED has two states: one where it generates light and another where it does not, and it is transparent to light from the first display when not generating light. The second display is positioned between the first display and the viewer. The invention aims to leverage the strengths of both inorganic LEDs (higher brightness and reliability) and OLEDs (higher resolution and cost-effectiveness) to create a versatile display system.
US6870905 | It is an object to the present invention to provide an improved wiretap support capability that is suited but not exclusively suited for use in wireless telephony environments where call forwarding services may be elected. In an embodiment of the present invention media gateways operate under the control of an intelligent node e.g. a switch associated with a wiretap party and are configured on a per call basis to establish multicasting communication links to law enforcement authorities while simultaneously supporting the end-to-end communications sought in accordance with the telephony services elected by the calling and/or called party. The multicasting communication links provide the means of supplying law enforcement authorities with communications generated by the calling party and the terminating party. | The patent US6870905 describes a method for providing wiretap services in a telecommunication network, particularly focusing on scenarios involving wiretap parties whose communications need to be monitored. The method involves receiving a call request involving the wiretap party and establishing multiple terminations at a media gateway on a per-call basis. These terminations support different communication protocols and are coupled together to enable two-way communications between the calling and terminating parties, as well as one-way communications to a line being monitored for the wiretap. The method includes steps for transmitting communications to the monitored line and issuing control instructions from an intelligent node to the media gateway to establish terminations as needed. The goal is to facilitate wiretap support capabilities, especially in environments with advanced telephony services like call forwarding, ensuring compliance with legal interception requirements while maintaining regular telephony functionalities.
US6871070 | It is an object of the present invention to provide a communication system having features and services that can be utilized by both circuit-switched and packet-switched mobile units. Further it is an object of the present invention to provide such features and services without having to provide separate software and/or hardware for CS or PS communication systems. The present invention enables an IP Multimedia Subsystem (IMS) to support features and services for mobile units using either circuit-switched or IP Multimedia call control procedures. Thus the advantages of the IMS are available for mobile units using either circuit-switched or IP Multimedia call control procedures and new features and services can be defined developed and deployed simultaneously for both CS and PS communication systems. In particular the architecture of the present invention enables home control of all serviceswhereby the IMS provides feature and service control from the home network rather than the serving networkto be available for all circuit-switched services. Furthermore the present invention provides for fully interworking with systems using circuit-switched architecture. This same approach generalizes to allowing a single IMS with minor modifications to provide feature and service control for mobile units using various access technologies and call control protocols including for example Session Initiation Protocol (SIP) over Asymmetric Digital Subscriber Line (ADSL) H.323 over Cable and Integrated Services Digital Network (ISDN). The present invention introduces a new logical entity into a communication system an interworking MSC (iMSC) server. In the preferred embodiment of the present invention the communication system utilizes a UMTS network architecture. Alternately the communication system utilizes CDMA or other access technologies. The iMSC server translates the CS domain registration call control feature control and feature invocation procedures associated with the access technology to standard SIP procedures. The iMSC server acts as a SIP UA (user agent) on behalf of the UE (user equipment) while otherwise behaving like the ProxyCall State Control Function (P-CSCF) within the UMTS IMS. The media gateway (MGW) under the control of the iMSC server converts the air interface media flow into an RTP/UDP/IP packet stream that is managed by SIP procedures within the IMS. In contrast to the traditional MSC which performs all feature and service control for UEs it serves the iMSC server of the present invention translates air interface control procedures into SIP allowing all feature and service control to be performed by the Serving CSCF (S-CSCF) within the IMS. To support UEs homed within an IMS while being served by a traditional MSC the present invention provides for the IMS to emulate a Gateway MSC for terminating services. Thus the present invention provides a communication system that includes an iMSC that allows for interworking between CS domains and PS domains. This allows for easier integration of CS and PS domains as well as providing enhanced services and features to mobile units. | The patent US6871070 describes a communication system that facilitates roaming between an Internet Protocol Multimedia System (IMS) and a circuit-switched domain in a telecommunication network. The system includes various components such as User Equipment (UE), Radio Access Network (RAN), packet-switched domain, IMS, circuit-switched domain, Domain Name System (DNS), Charging Gateway Function (CGF), Equipment Identity Register (EIR), Transport Signaling Gateway (T-SGW), and Roaming Signaling Gateway (R-SGW). The key aspect of the system is the presence of an interworking Mobile Switching Center (iMSC) within the circuit-switched domain, which translates the registration, call control, feature control, and invocation procedures associated with different access technologies into standard SIP procedures used by the IMS. This enables seamless interworking between circuit-switched and packet-switched domains, allowing for the provision of features and services while roaming between different types of home and serving systems. The system ensures that mobile units can access features and services regardless of the underlying communication protocol, thereby enhancing interoperability and user experience across different network architectures.
US6879268 | The method according to the present invention seeks to address the aforementioned problems relating to improving the adaptability of variable length coding methods to the type and statistical properties of the data symbols to be coded while maintaining low computational complexity and good error resilience. Expressed in general terms the invention may be applied in any situation where a set of data symbols to be VLC coded comprises a certain first number of data symbols having a first value and a certain second number of data symbols having values other than the first value and at least one characteristic of the variable length coding applied to the set of data symbols is varied or adapted according to the number of data symbols which have values other than the first value. More specifically the method according to the invention may be applied when using variable length coding to encode data symbols represented in the form of (run level) pairs. In this case the set of data symbols to be encoded/decoded comprises a certain number of non-zero-valued data symbols and certain number of zero-valued data symbols of which the non-zero-valued data symbols are represented in the form of (run level) pairs. The invention establishes a relationship between the number of non-zero-valued data symbols the codewords used to represent the (run level) pairs and the mappings between the (run level) pairs and the codewords. Those skilled in the art will appreciate that the method according to the invention can be applied in general to the VLC coding of data symbols which are represented as (run level) pairs or to any equivalent representation of the set of data symbols to be encoded. In practical implementations of the method according to the invention multiple VLC look-up tables are provided and a particular look-up table is selected to encode/decode the set of data symbols dependent on the number of data symbols within the set which have values other than the first value (e.g. the number of non-zero-valued data symbols). Motivation for the method according to the invention arises from the observed statistical properties of the run and level values produced when quantised transform coefficients derived from image data (e.g. in a video encoder) are run-length coded. More specifically it can be noted that when the number of non-zero-valued quantised transform coefficients is small (run level) pairs having a comparatively high run value and small level (magnitude/absolute value) value are more probable. Conversely when the number of non-zero-valued coefficients is large (run level) pairs having small run values and high level values have greater probability. Therefore a clear difference in the statistical properties of the (run level) pairs exists in these two situations and it is advantageous in terms of coding efficiency (compression) to use different VLC codewords and/or mappings between data symbols and VLC codewords to take account of this difference. According to a first aspect of the invention there is provided a method of variable length coding a set of data symbols comprising a certain first number of data symbols having a first value and a certain second number of data symbols having values other than said first value. According to the method at least one characteristic of the variable length coding applied to the data symbols is adapted according to the second number of data symbols which have values other than the first value. Preferably the first value is zero such that the set of data symbols comprises a certain first number of zero-valued data symbols and a certain second number of non-zero-valued data symbols. Preferably the method comprises representing each of the first number of non-zero-valued data symbols by a pair of values comprising a first value indicative of the value of the non-zero-valued data symbol and a second value indicative of a number of zero-valued data symbols preceding or following the non-zero-valued data symbol in such a way as to form a set of pairs of first and second values representative of the set of data symbols. Advantageously this operation is accompanied by performing a mapping operation in which each pair of the set of pairs of first and second values is assigned to a codeword in such a way as to form a set of encoded values representative of the set of data symbols the codeword being selected from a set of codewords designed to provide a reduction in an amount of information required to represent said set of data symbols when used in the mapping operation. According to the inventive method the mapping operation is performed by using at least one set of codewords in which the codewords are designed in dependence on the number of non-zero-valued data symbols in the set of data symbols. Advantageously the mapping between codewords and data symbols is also dependent on the number of non-zero-valued data symbols in said set of data symbols. Advantageously the mapping operation is performed by means of an assignment table which defines the assignment of pairs of first and second values to codewords. Preferably the mapping operation is performed by selecting one of a set of selectable assignment tables and assigning each of said pairs of first and second values to a codeword according to a mapping defined by the selected assignment table. Advantageously an assignment table may also be selected in dependence on another characteristic of the set of data symbols. Advantageously the other characteristic is a value of a quantisation parameter. Preferably an assignment table is selected in dependence upon the number of non-zero-valued data symbols in the set of data symbols. Advantageously the set of data symbols is a set of quantised transform coefficient values. Preferably the method of variable length coding according to the invention is performed in an encoding device. In an embodiment of the invention the encoding device is a video encoder. Advantageously the encoding device is implemented in a mobile telecommunications device. Advantageously the method according to the invention also comprises the step of decoding the set of encoded values representative of the set of data symbols. Preferably the decoding step comprises performing an inverse mapping operation in which each codeword forming said set of encoded values is used to identify a specific one of the set of pairs of first and second values. Preferably the inverse mapping operation is performed by means of an assignment table which defines the assignment of pairs of first and second values to codewords. Even more preferably the inverse mapping operation is performed by selecting one of a set of selectable assignment tables and identifying a specific one of the set of pairs of first and second values according to the assignment defined by the selected assignment table. Advantageously a value indicative of the number of non-zero valued data symbols in said set of data symbols is used to select one of the selectable assignment tables used in decoding the set of encoded values. Alternatively a value indicative of the number of zero-valued data symbols in the set of data symbols is used to select one of the selectable assignment tables used in decoding the set of encoded values. Advantageously the decoding step further comprises reconstructing the set of data symbols from the set of pairs of first and second values. Preferably the decoding step is performed in a decoding device. In an embodiment of the invention the decoding device is a video decoder. Advantageously the decoding device is implemented in a mobile telecommunications device. Preferably the value indicative of said number of non-zero valued data symbols in the set of data symbols is transmitted from the encoding device to the decoding device. Alternatively the value indicative of the number of zero-valued data symbols in the set of data symbols is transmitted from the encoding device to the decoding device. According to a second aspect of the invention there is provided an encoder for variable length coding a set of data symbols comprising a certain first number of data symbols having a first value and a certain second number of data symbols having values other than said first value. According to the invention the encoder is arranged to adapt at least one characteristic of the variable length coding applied to the data symbols according to the second number of data symbols. According to a third aspect of the invention there is provided a decoder for variable length decoding variable length codewords representing a set of data symbols the set of data symbols comprising a certain first number of data symbols having a first value and a certain second number of data symbols having values other than said first value. According to the invention decoder is arranged to adapt at least one characteristic of the variable length decoding applied to the variable length codewords according to an indication of the second number of data symbols in said set of data symbols. | The patent US6879268 describes a method of adaptive variable length coding for digital video data. In this method, a set of data symbols containing both zero-valued and non-zero-valued symbols is encoded using variable-length codewords. The encoding process adapts based on the number of non-zero-valued symbols present in the data set, optimizing the coding efficiency. The method involves representing non-zero-valued symbols with pairs of values indicating the symbol's value and the number of preceding or following zero-valued symbols. A mapping operation assigns codewords to these pairs of values, reducing the amount of information needed to represent the data set efficiently. The encoding and decoding processes can be implemented in video encoders and decoders, respectively, enhancing the compression and transmission of digital video sequences by leveraging the redundancy often found in consecutive video frames.
US6882623 | The claimed invention relates to a method of data transmission (i.e. traffic) management in telecommunication networks. Rather than supporting a discrete end user data stream with a dedicated fixed bandwidth communication channel the data stream is multiplexed with other end user data streams to achieve more efficient use of the communication channel. Bandwidth is dynamically allocated to the various users effectively reducing their communications costs. Telecommunications providers benefit from the higher resource utilization associated with the improved statistical multiplexing and the associated reduction in support costs. The invention relates to a method and multiplexer for multiplexing packets into a communication network. In one embodiment the multiplexer includes a packet having a predefined class a receiver receiving the packet and a transmitter in communication with the receiver. The transmitter transmits the packet in response to a predefined budget and the predefined class of the packet. In this embodiment the predefined budget includes a plurality of predefined classes. In another embodiment the multiplexer also includes a communications network in communication with the transmitter. In one embodiment the method includes the steps of receiving a packet having a predefined class and transmitting the packet in response to a predefined budget and the predefined class of the packet. In this embodiment the predefined budget includes a plurality of predefined classes. The predefined classes can be priority classes. In a further embodiment the predefined budget is one of a plurality of budgets. In one embodiment the method includes receiving a packet having a predefined class and transmitting the packet over a communications network in response to a predefined budget and the predefined class of the packet. In this embodiment the predefined budget includes a plurality of predefined classes. In one embodiment the multiplexer includes a class of service selector and a plurality of stream selectors. The class of service selector has a plurality of input terminals and an output terminal. Each stream selector is associated with a budget category and has a plurality of input terminals and an output terminal. One input terminal from each stream selector is in communication with the class of service selector. The class of service selector transmits a packet from one of its input terminals to a selected input terminal of one of the stream selectors in response to a request to send from the selected stream selector. In one embodiment the multiplexer includes a plurality of class of service queues each being in communication with one of the input terminals of the classes of service selector. In another embodiment the multiplexer includes a plurality of class of service selectors. Each of the class of service selectors has an output terminal and a plurality of input terminals. Each output terminal of the class of service selectors is in communication with one of the input terminals of each of the stream selectors. In yet another embodiment the multiplexer also includes a level selector having an input terminal in communication with a respective one of the plurality of stream selectors and an output terminal. In a further embodiment the multiplexer also includes a rate limiter having input terminals in communication with the respective output terminals of the stream selectors and having output terminals in communication with the respective input terminals of the level selector. In one embodiment the method includes the steps of receiving a packet in a class of service selector and allocating the packet to a stream selector in response to the availability of transmit eligibility rights from the stream selector. In a further embodiment the method also includes the steps of receiving the packet into one of a plurality of class of service queues prior to receiving the packet in the class of service selector. In another embodiment the method also includes the step of regulating the rate at which the packet is transmitted to the level selector. In yet another embodiment the method also includes the step of determining the eligibility of the packet prior to transmitting the packet. | The patent US6882623 presents a method and system for managing data traffic in telecommunications networks efficiently. It involves aggregating end-user data streams to make better use of communication channels, dynamically allocating bandwidth to users' data streams, and thereby reducing communication costs. The system includes a class of service selector and multiple stream selectors associated with different budget categories. Each user is subscribed to a transmission budget category with a resource guarantee level and a credit level, initially set by the user. When receiving packets from users, the system dynamically assigns them to budget categories based on factors like service class, user identity, credit levels, and current availability of each category. This dynamic assignment optimizes bandwidth utilization and reduces costs for users and service providers alike.
US6882839 | The present invention is a method and apparatus for providing authentication for a subscriber of a wireless communication system employing one type of authentication technology roaming into a wireless communication system employing a second type of authentication technology. The present invention involves transmitting (or receiving) a first message to a first system comprising a mobile identifier for a subscriber of the first and a second system indicator indicating that the subscriber is attempting to gain access to a second system that uses an authentication process different than an authentication process used by the first system; determining shared secret data for the subscriber using the mobile identifier; receiving (or transmitting) a second message from the first system having shared secret data associated with the subscriber; generating an expected response to a unique challenge using the shared secret data and an encryption algorithm and transmitting the expected response to the second system. | The patent US6882839 describes a method and apparatus for authenticating subscribers of wireless communication systems when roaming between systems with different authentication technologies, such as ANS-41 and GSM. The method involves transmitting a message with a mobile identifier and a system indicator indicating the attempt to access a system with a different authentication process. Shared secret data is determined for the subscriber, and an expected response to a unique challenge is generated using encryption algorithms. This response is then transmitted to the second system for authentication. This invention addresses the need for seamless authentication for subscribers moving between different wireless communication systems.
US6888797 | Deficiencies in the prior art are overcome and an advance in the art is achieved with a system and method for hashing-based network load balancing that offers control over loads offered to output links. The method includes calculating a hash value from header data located within incoming data packets and routing incoming packets based on the calculated hash values to obtain a desired loading of output links. | The patent US6888797 describes a method and apparatus for network load balancing using hashing-based traffic splitting. The method involves calculating a hash value from the header data of incoming data packets, determining an output link based on this value and network load directions, and routing the incoming packets to the appropriate output link. This approach helps achieve efficient network load balancing by distributing traffic across multiple links without misordering packets, thus improving network performance and reliability.
US6888821 | Various aspects of the present invention are directed to solutions for dynamic media authorization and better management of quality of service (QoS) classes of a session (connection between users or mobile terminals or between a mobile terminal and a server) comprising a plurality of different types of media streams within mobile networks such that when one or more media streams are modified (new ones started and existing ones deleted) during the session the traffic class of a session is defined by the highest traffic class requirement by the media flows belonging to the same session in order to eliminate the difference of transmission delays of media streams belonging to the same session and therefore improving the quality of the connection perceived by the end user. In accordance with one aspect of the present invention a Policy Decision Function (PDF) is provided in a mobile network to determine a maximum authorized traffic class for a given media flow of a session between two mobile terminals or between a mobile terminal and a server. Such PDF is configured to determine if one or several media streams requiring the highest traffic class within a plurality of different types of media streams are removed from the session when a session is established and is being modified between two mobile terminals or between a mobile terminal and a server via a communication link; and maintain the used traffic class for the remaining media streams for the session if the one or several media streams requiring the highest traffic class are removed from the session. In accordance with another aspect of the present invention a Policy Decision Function (PDF) is configured to determine if a unidirectional stream is added to the session comprising a bi-directional stream when a session is established or modified between two mobile terminals or between a mobile terminal and a server via a communication link; and to apply the highest traffic class allocated to any of media streams of the session to all media streams of the session during the lifetime of the session if the unidirectional stream is added to the session comprising the bidirectional stream in a mobile network to determine a maximum authorized traffic class for a given media flow of a session between two mobile terminals or between a mobile terminal and a server via the communication link. In accordance with yet another aspect of the present invention a computer readable medium is provided with instructions that when executed by a mobile network perform a method of determining a maximum authorized traffic class for a given media flow of a session between two mobile terminals or between a mobile terminal and a server including: determining if a unidirectional stream is added to a session comprising a bi-directional stream when the session is established or modified between two mobile terminals or between a mobile terminal and a server via a communication link; and applying the highest traffic class allocated to any of media streams of the session to all media streams of the session during the lifetime of the session if the unidirectional stream is added to the session comprising the bi-directional stream. The present invention is more specifically described in the following paragraphs by reference to the drawings attached only by way of example. | The patent US6888821 describes an architecture for dynamic media authorization and management of Quality of Service (QoS) classes in mobile networks. It addresses the challenges of modifying media streams during a session, ensuring that the traffic class of a session is determined by the highest traffic class requirement among the media flows in that session. This approach improves connection quality by minimizing differences in transmission delays between media streams belonging to the same session. The patent outlines methods implemented in Policy Decision Functions (PDFs) within mobile networks to handle scenarios such as removing high-traffic-class media streams or adding unidirectional streams to sessions with bidirectional streams, ensuring consistent QoS management and enhancing user experience.
US6900981 | In accordance with one aspect of the present invention an electronic device is provided including a first section having a keypad; a second section having a display; and a connection movably connecting the second section with the first section. The connection includes a first axis of rotation with the first section an offset second axis of rotation with the second section and synchronizing members which rotate the first section relative to the connection in unison with rotation of the second section relative to the connection. In accordance with another aspect of the present invention a mobile communications device is provided comprising a housing; a transceiver in the housing; a keypad connected to the housing; and a display connected to the housing. The housing comprises a first section movably connected to a second section of the housing by a multi-axis hinge. A first axis of rotation of the hinge is provided at the first section of the housing. A second offset axis of rotation of the hinge is provided at the second section of the housing. The hinge comprises means for synchronizing rotation of the first and second sections relative to the hinge through a path of about 360 degrees. In accordance with another aspect of the present invention a mobile communications device is provided comprising a housing having a first section a second section and a synchronized rotation multi-axis hinge connection connecting the first section with the second section; a transceiver located in the housing; a key pad connected to the housing; a display connected to the housing; and a flex conductor extending across the hinge connection and coupling electronic circuitry in the first section of the housing with electronic circuitry in the second section of the housing. The synchronized rotation multi-axis hinge connection comprises a hinge frame; two hinge pins rotatably mounted in the hinge frame; synchronizing gears connecting the hinge pins to each other; a first frame member fixedly connecting a first one of the hinge pins to the first section of the housing; and a second frame member fixedly connecting a second one of the hinge pins to the second section of the housing. The second section of the housing is adapted to rotate about 360 degrees relative to the first section of the housing. | The patent US6900981 describes an electronic device, particularly a mobile terminal, with a synchronizing hinge that allows for smooth and controlled rotation of its sections. This device comprises a first section with a keypad, a second section with a display, and a connection between them that includes a first axis of rotation for the first section and an offset second axis of rotation for the second section. Synchronizing members ensure that the first section rotates in sync with the second section relative to the connection. The hinge design enables the device to have multiple positions, including fully closed, fully open (360 degrees), and intermediate positions, providing flexibility and robustness in its design.
US6904017 | The above problems are alleviated and an advance is made over the prior art in accordance with the teachings of applicants invention wherein a method of regulating admission of a packet stream to a network includes identifying a source and a destination gateway in response to receipt of a connection admission request. An optimal path between the gateways is then selected and cost data associated with the path is compared to a threshold value. Based on the comparison the packet stream is selectively blocked. In accordance with another aspect of the present invention the method further includes at selected times updating cost data associated with the network links mapping the link costs to costs associated with the various paths and storing the updated cost data. In accordance with another aspect of the present invention the updating cost step includes for each packet stream either admitted to or released from the path adjusting the cost data associated with the links in the path to reflect the cost of the particular packet stream. In accordance with another aspect of the present invention each path includes a plurality of links interconnecting routers within the network. The updating cost data step includes measuring link usage at these routers. In accordance with another aspect of the present invention the path includes links adapted to discriminate between different classes of packet streams. The cost data step includes aggregating link use data based on a particular class associated with packet stream. In accordance with another aspect of the present invention the updating cost data step further includes tracking class-based link use data at an admission control point for example a gatekeeper (the entity that controls a group of voice gateways). In accordance with another aspect of the present invention the selectively blocking step includes blocking the packet stream based on a variable probability calculated as a function of cost data associated with the set of paths available between the source and destination gateways (by suitable mapping from the constituent links in the paths). In accordance with another aspect of the present invention a plurality of paths exists between the source and the destination gateways. The selectively blocking step includes blocking the packet stream when cost data associated with every one of the paths exceeds a threshold value. In accordance with another embodiment of the present invention a system for controlling admission of a packet stream to a network includes a database which stores information including cost data associated with various links and paths through the network. The system further provides a processor in communication with the database where the processor coordinates cost data updates from a data source such as routers or gatekeepers to the database. In accordance with another aspect of the present invention the data source includes an admission control point (for example a gatekeeper) which controls packet stream entry to the network. The system further includes connections enabling communication between the admission control points and the processor. In accordance with another aspect of the present invention the data source includes a sampling probe associated with a router within the network. The system further includes connections enabling communication between the sampling probe and the processor. In accordance with another aspect of the present invention the processor calculates an admission decision for a path through the network. The system includes a second database accessible to an admission control point where the processor forwards the calculated admission decision to the second database. In accordance with another embodiment of the present invention a method is provided which includes updating cost data for a path through a network at selected times. An admission decision for the path through the network is computed based on the cost data and the admission decision is applied responsive to a packet stream (call) admission request. In accordance with another aspect of the present invention the computing step includes determining the minimum cost path between a source and a destination. The cost of the minimum cost path is compared to a threshold and based on the comparison a variable is set which indicates the result of the comparison. In accordance with another aspect of the present invention the computing step includes determining a cost factor for each path between a source and a destination in terms of the current costs associated with the constituent links. The method further includes determining a probability that a particular path will be selected where the probability is based on the cost factor and individual cost data for each path. A variable is then set indicative of the determined probability. In accordance with another aspect of the present invention the updating cost data step includes adjusting cost data for the network links comprising the path upon each call admission and release. In accordance with another aspect of the present invention the computing step includes at a central location computing an admission decision for at least one path through the network. The computed admission decision is then forwarded to a satellite location which enables decentralized admission control decisions. In accordance with another aspect of the present invention the network links include a plurality of links interconnecting routers within the network. The updating cost data step includes measuring link usage at the routers. In accordance with another aspect of the present invention the path includes links adapted to discriminate between classes of packet streams. The updating cost data step includes determining cost data by class. In accordance with another aspect of the present invention the updating cost data step further includes tracking path use data at an admission control point. One advantage of the present invention resides in a scalable efficient method to enable improved quality of service for voice and other applications across a network. Another advantage of the present invention resides in better bandwidth sharing compared against reserving bandwidth distinctly for each path. This results in efficient network utilization. Still another advantage of the present invention resides in load balancing of packets across the network and providing overload protection capabilities without requiring modifications to existing standards. Still further advantages and benefits of the present invention will become apparent to those of ordinary skill in the art upon reading and understanding the following detailed description of the preferred embodiments. | The patent US6904017 describes a method and apparatus for centralized call admission control and load balancing in a voice-over-IP network. The system includes a central database storing information about network paths and links, a processor coordinating admission control and load balancing decisions, and data sources providing input on network conditions. Two algorithms are presented: the exact algorithm updates the database and makes admission decisions on a call-by-call basis, while the inexact algorithm updates and decides periodically for scalability. The method involves updating cost data associated with network links, selecting optimal paths between gateways, comparing costs, and selectively blocking packet streams based on thresholds. This approach aims to improve quality of service by efficiently managing network resources, balancing traffic, and avoiding congestion.
US6920175 | A new picture or frame type and method of using same is provided. This type of novel frame type is referred to as an SP-picture. SP-picture uses motion compensated predictive coding to exploit temporal redundancy in the sequence. The difference between SP and P-pictures is that using SP-pictures identical frames may be obtained even when different reference frames are used for prediction. This property allows SP-pictures to replace I-pictures in numerous applications such as switching from one bitstream to another random access fast-forward fast-backward. At the same time since SP-frames unlike I-frames are utilizing motion compensated predictive coding they require smaller number of bits than I-frames. These and other features aspects and advantages of embodiments of the present invention will become apparent with reference to the following description in conjunction with the accompanying drawings. It is to be understood however that the drawings are designed solely for the purposes of illustration and not as a definition of the limits of the invention for which reference should be made to the appended claims. | The patent US6920175 describes a video coding architecture and methods for using a new frame type called SP-picture, which utilizes motion-compensated predictive coding to exploit temporal redundancy in video sequences. Unlike traditional I-frames, SP-pictures allow identical frames to be obtained even when different reference frames are used for prediction, enabling benefits such as error resilience, bandwidth scalability, bitstream switching, processing scalability, and random access. The invention addresses the challenges of video streaming applications by providing a method to switch between bitstreams without visual artifacts and the need for large amounts of data typically associated with I-frames. Overall, SP-pictures offer improved compression efficiency and flexibility in video encoding and decoding.
US6925061 | One broad aspect of the invention provides a method of performing multi-constraint routing. The method involves determining a composite cost composite cost(link)=f(metric1 . . . metricN for each of a plurality of links under consideration in a network topology the composite cost being a function f of a plurality of metrics metric1 . . . metricN for each link where N>=2; and performing routing through the network topology from a source to a destination based on the composite costs. In some embodiments the composite cost is determined according to:compositecost(link)=i=1Nci(metrici)n(i)where ci is a constant for the ith metric and n(i) is an exponent for the ith metric. In some embodiments the composite cost is determined according to:composite cost(link)=a*(1/Bandwidth)+b*Admin cost+c*Delaywhere metric1=bandwidth metric2=Admin cost and metric3=delay and wherein c1=a c2=b and c3=c n(1)=1 n(2)=1 and n(3)=1. In some embodiments for each link at least one network node advertises the links metrics across the network such that any node in the network may implement the multi-constraint routing. In some embodiments the composite cost increases with decreasing available bandwidth such routing is performed in a manner which promotes load balancing. In some embodiments the routing is performed in a manner which promotes load balancing with demand reservation on at least one link. This may involve for example defining a respective demand threshold for at least one link representing demand reservation for the at least one link. This may involve for adjusting the costs according to:if (available bandwidth<demand_threshold) cost=composite cost+very large value else cost=composite costwhere demand_threshold is a respective demand reservation for the link. Typically the demand_threshold is set to a first value for at least one of the links and is set to a second larger value for at least one of the links whereby bandwidth on the at least one of the links having the first value is reserved for larger bandwidth requests. In some embodiments for each of a plurality of different traffic types a respective different composite cost equation is used for calculating the composite costs. The different traffic types might for example include video voice and data might include different classes of service/qualities of service. In some embodiments the method further involves providing at least one pruning constraint for each link and pruning the network topology on the basis of the at least one pruning constraints to remove at least one link from the network topology. In this case performing routing through the network from a source to a destination based on the composite costs is conducted using only the links not pruned from the network topology. The pruning of the network topology on the basis of the at least one pruning constraints to remove at least one link from the network topology is performed on an as needed basis to remove one or more links from a set of candidate links. Alternatively pruning the network topology on the basis of the at least one pruning constraints to remove at least one link from the network topology may be performed on the entire network topology prior to performing the routing. In some embodiments at least one constraint is used both as a pruning constraint and as a constraint used in the composite costs. Another broad aspect of the invention provides a routing system adapted to perform multi-constraint routing. The routing system has a topology repository adapted to store information identifying links nodes and connections of a network. There is a multi-constraint router adapted to determine a composite costcomposite cost(link)=f(metric1 . . . metricN)for each of a plurality of the links in the network topology the composite cost being a function f of a plurality of metrics metric1 . . . metricN for each link where N>=2 and to perform routing through the network topology from a source to a destination based on the composite costs. The routing system may be implemented to provide any one or more of the above introduced methods. | The patent describes a method and system for multi-constraint routing in a network. Traditional routing algorithms typically consider a single constraint, such as finding the shortest path. However, the invention introduces a composite cost approach that considers multiple metrics simultaneously, allowing for more efficient routing decisions. The method involves determining a composite cost for each link based on various metrics, such as bandwidth, administrative cost, and delay. The routing system then prunes the network based on pruning constraints and performs routing from a source to a destination using the remaining links with the lowest composite costs. This approach promotes load balancing and can accommodate different traffic types or classes of service. The system includes a topology repository, a multi-constraint router, and a pruning filter to implement the routing method effectively.
US6938090 | The present invention is a system method and at least one proxy server which provides authentication for UE sessions of data services requiring multiple protocols which use common authentication information for each of the multiple protocols. At least one proxy server is used to authenticate requests for sessions of data services from UE for the multiple protocols. While the simplest architecture which may be used to practice the invention is a single proxy server it should be understood that more than one proxy server may be used to perform authentication for data services for UE for the multiple protocols using the common authentication information. The at least one proxy server stores authentication information from a subscriber data server of a home network for at least one UE required for a first protocol. The at least one proxy server authenticates requests for sessions of data services received from at least one UE for protocols other than the first protocol by using the authentication information obtained from the subscriber data server for the first protocol. In a preferred embodiment the first protocol is SIP and the at least one additional protocol is one or both of HTTP and RTSP. Requests for sessions of data services using SIP are transmitted from the P-CSCF resident in the at least one proxy server to a S-CSCF server of the home network and then to the HSS. Requests for sessions of data services using the HTTP protocol use the SIP authentication information and are transmitted from a Hyper Text Transport Protocol (HTTP) proxy of the at least one proxy server to a HTTP server. Requests for sessions of data services using the RTSP protocol use the SIP authentication information and are transmitted from a Real-Time Streaming Protocol (RTSP) proxy of the proxy server to a RTSP server. The preferred authentication information transmitted from the HSS to the at least one proxy server comprises an integrity key (IK) and a cipher key (CK). The authentication information transmission from the at least one UE to the at least one proxy server also comprises the integrity key (IK) and the cipher key (CK). The keys are processed by the at least one proxy server to determine if the at least one UE is authentic. The invention eliminates the need for unique authentication information for each protocol to authenticate data sessions for UE. In a preferred embodiment a single proxy server includes all of the proxies for the protocols resident therein. The authentication information for the additional protocols e.g. HTTP and RTSP is obtained from SIP authentication information of the at least one UE. The invention is a system including a home network including a subscriber data server which stores at least one user profile regarding providing of data services to at least one user with the profile including authentication information used to authenticate the at least one user of the data services when a request for data services is made using a first protocol; at least one user equipment which requests data services using the first protocol and data services using at least one additional protocol the at least one user equipment storing authentication information which is used when a request for data services is made to authenticate the at least one user; at least one proxy server including resident therein a first proxy for the first network protocol and at least one additional proxy for the at least one additional protocol; and wherein the first proxy and the at least one additional proxy of the one proxy server authenticates requests for data services received from the at least one user equipment for the protocols by using the authentication information of the at least one profile which is transmitted from the subscriber data server to the at least one proxy server and the authentication information of the at least one user transmitted from the at least one user equipment to the at least one proxy server. The subscriber data server may be a home subscriber server (HSS); and the first protocol may be the Session Initiation Protocol (SIP) and a request for data services using SIP may be transmitted from a Proxy Call State Control Function (P-CSCF) of the at least one proxy server to a Serving Call State Control Function (S-CSCF) server of the home network. The subscriber data server may be a home subscriber server (HSS); the first protocol may be the Session Initiation Protocol (SIP) and a request for data data services using SIP is transmitted from a Proxy Call State Control Function (P-CSCF) of the at least one proxy server to a Serving Call State Control Function (S-CSCF) server of the home network; and the at least one additional protocol may be the Hyper Text Transport Protocol (HTTP) and a request for data services using HTTP may be transmitted from a Hyper Text Transport Protocol (HTTP) proxy of the at least one proxy server to a HTTP server. The subscriber data server may be a home subscriber server (HSS); the first protocol may be the Session Initiation Protocol (SIP) and a request for data services using SIP may be transmitted from a Proxy Call State Control Function (P-CSCF) of the at least one proxy server to a Serving Call State Control Function (S-CSCF) server; and the at least one additional protocol may be the Real-Time Streaming Protocol (RTSP) and a request for data services may be transmitted from a Real-Time Streaming Protocol (RSTP) proxy of the at least one proxy server to a RTSP server. The subscriber data server may be a home subscriber server (HSS); the first protocol may be the Session Initiation Protocol (SIP) and a request for data services using SIP may be transmitted from a Proxy Call State Control Function (P-CSCF) of the at least one proxy server to a Serving Call State Control Function (S-CSCF) server of the home network; and the at least one additional protocol may be the Hyper Text Transport Protocol (HTTP) and the Real-Time Streaming Protocol (RTSP) and a request for data services using HTTP may be transmitted from a Hyper Text Transport Protocol (HTTP) proxy of the at least one proxy server to a HTTP server and a request for data services using RTSP may be transmitted from a Real-Time Streaming Protocol (RTSP) proxy of the at least one proxy server to a RTSP server. The authentication information transmitted from the subscriber data server to the at least one proxy server may comprise an integrity key IK and a cipher key CK and the authentication information transmitted from the at least one user equipment to the at least one proxy sever may comprise an integrity key IK and a cipher key CK which keys are processed by the at least one proxy server to determine if the at least one user is authentic. The authentication information transmitted from the subscriber data server and the at least one user equipment may be generated using the Authentication and Key Agreement (AKA) protocol. In a system comprising a home network including a subscriber data server which stores at least one user profile regarding providing of data services to at least one user with the profile including authentication information used to authenticate the at least one user of the data services when a request for data services is made using a first protocol and at least one user equipment which requests data services using the first network protocol and data services using at least one additional protocol the at least one user equipment storing authentication information which is used when a request for data services is made to authenticate the at least one user; at least one proxy server including resident therein a first proxy for the first network protocol and at least one additional proxy for the at least one additional protocol a method of authentication of the at least one user equipment includes the first proxy and the at least one additional proxy of the at least one proxy server authenticates requests for data services received from the at least one user equipment for the protocols by using the authentication information of the at least one profile which is transmitted from the subscriber data server to the at least one proxy server and the authentication information of the at least one user transmitted from the at least one user equipment to the at least one proxy server. The subscriber data server may be a home subscriber server (HSS); the first protocol may be the Session Initiation Protocol (SIP) and a request for data data services using SIP may be transmitted from a Proxy Call State Control Function (P-CSCF) of the at least one proxy server to a Serving Call State Control Function (S-CSCF) server of the home network; and the at least one additional network protocol may be the Hyper Text Transport Protocol (HTTP) and a request for data services using HTTP may be transmitted from a Hyper Text Transport Protocol (HTTP) proxy of the at least one proxy server to a HTTP server. The subscriber data server may be a home subscriber server (HSS); the first protocol may be the Session Initiation Protocol (SIP) and a request for data services using SIP may be transmitted from a Proxy Call State Control Function (P-CSCF) of the at least one proxy server to a Serving Call State Control Function (S-CSCF) server; and the at least one additional protocol may be the Real-Time Streaming Protocol (RTSP) and a request for data services may be transmitted from a Real-Time Streaming Protocol (RTSP) proxy of the at least one proxy server to a RTSP server. The subscriber data server may be a home subscriber server (HSS); the first protocol may be the Session Initiation Protocol (SIP) and a request for data services using SIP may be transmitted from a Proxy Call State Control Function (P-CSCF) of the at least one proxy server to a Serving Call State Control Function (S-CSCF) server of the home network; and the at least one additional protocol may be the Hyper Text Transport Protocol (HTTP) and the Real-Time Streaming Protocol (RTSP) and a request for data services using HTTP may be transmitted from a Hyper Text Transport Protocol (HTTP) proxy of the at least one proxy server to a HTTP server and a request for data services using RTSP may be transmitted from a Real-Time Streaming Protocol (RTSP proxy of the at least one proxy server to a RTSP server. The authentication information transmitted from the subscriber data server to the at least one proxy server may comprise an integrity key IK and a cipher key CK and the authentication information transmitted from the at least one user equipment to the at least one proxy sever may comprise an integrity key IK and a cipher key CK which keys may be processed by the at least one proxy server to determine if the at least one user is authentic. The authentication information transmitted from the subscriber data server and the at least one user equipment may be generated using the Authentication and Key Agreement (AKA) protocol. In a system comprising a home network including a subscriber data server which stores at least one user profile regarding providing of data services to at least one user with the profile including authentication information used to authenticate the at least one user of the data services when a request for data services is made using a first protocol and at least one user equipment which requests data services using the first network protocol and data services using at least one additional protocol the at least one user equipment storing authentication information which is used when a request for data services is made to authenticate the at least one user at least one proxy server in accordance with the invention includes a first proxy for the first network protocol and at least one additional proxy for the at least one additional protocol which are resident in the at least one proxy server; and wherein the first proxy and the at least one additional proxy of the at least one proxy server authenticates requests for data services received from the at least one user equipment for the protocols by using the authentication information of the at least one profile which is transmitted from the subscriber data server to the at least one proxy server and the authentication information of the at least one user transmitted from the at least one user equipment to the at least one proxy server. The subscriber data server may be a home subscriber server (HSS); and the first protocol may be the Session Initiation Protocol (SIP) and any request for data services using SIP may be transmitted from a Proxy Call State Control Function (P-CSCF) of the at least one proxy server to a Serving Call State Control Function (S-CSCF) server of the home network. The subscriber data server may be a home subscriber server (HSS); and the first protocol may be the Session Initiation Protocol (SIP) and a request for data data services using SIP may be transmitted from a Proxy Call State Control Function (P-CSCF) of the at least one proxy server to a Serving Call State Control Function (S-CSCF) server of the home network; and the at least one additional network protocol may be the Hyper Text Transport Protocol (HTTP) and a request for data services using HTTP may be transmitted from a Hyper Text Transport Protocol (HTTP) proxy of the at least one proxy server to a HTTP server. The subscriber data server may be a home subscriber server (HSS); and the first protocol may be the Session Initiation Protocol (SIP) and a request for data services using SIP may be transmitted from the at least one proxy server to a Serving Call State Control Function (S-CSCF) server and the at least one additional protocol may be the Real-Time Streaming Protocol (RTSP) and a request for data services may be transmitted from a Real-Time Streaming Protocol (RSTP) proxy of the at least one proxy server to a RTSP server. The subscriber data server may be a home subscriber server (HSS); and the first protocol may be the Session Initiation Protocol (SIP) and a request for data services using SIP may be transmitted from a Proxy Call State Control Function (P-CSCF) of the at least one proxy server to a Serving Call State Control Function (S-CSCF) server of the home network and the at least one additional protocol may be the Hyper Text Transport Protocol (HTTP) and the Real-Time Streaming Protocol (RTSP) and a request for data services using HTTP may be transmitted from a Hyper Text Transport Protocol (HTTP) proxy of the at least one proxy server to a HTTP server and a request for data services using RTSP may be transmitted from the at least one proxy server to a RTSP server. The authentication information may be transmitted from the subscriber data server to the at least one proxy server may comprise an integrity key IK and a cipher key CK and the authentication information transmitted from the at least one user equipment to the at least one proxy sever may comprise an integrity key IK and a cipher key CK which keys may be processed by the at least one proxy server to determine if the at least one user is authentic. The authentication information transmitted from the subscriber data server and the at least one user equipment may be generated using the Authentication and Key Agreement (AKA) protocol. | The patent US6938090 describes a system and method for authenticating data service requests from user equipment (UE) using multiple protocols. It involves a home network with a subscriber data server storing user profiles and authentication information. The UE requests data services using different protocols, and a proxy server with proxies for each protocol authenticates these requests using authentication information from the subscriber data server and the UE. This system aims to streamline authentication processes for data services across multiple protocols, reducing duplication of processing by individual proxies.
US6944459 | It is thus an object of this invention to provide a method and an arrangement that offers solutions to the prior art problems. Especially it is an object of this invention to provide a solution in which the quality of service is optimal in varying applications requirements and communication loads yet the same physical resource can still be efficiently shared between multiple users. The objects of the invention are fulfilled by providing a procedure in which the physical connection of a packet radio service ie. a TBF may be kept functional also when there is a passive transfer period between the mobile station and the network. The procedure supports delay sensitive traffic while utilizing radio resources efficiently. One idea of the present invention is that after the end of an active period of data transmission a predetermined time period is waited until the connection is released and the length of the predetermined time period is controllable. With different timer values it is possible to control how long the TBF is kept on during idle periods before the TBF is released. The length of the time period is preferably determined in the network and the length of the time period can be informed to the mobile station by the network on a dedicated or on a broadcast channel. The length of the time period is preferably made dependent on the required quality of service parameters and traffic type of the connection and on the momentary communication activity in the network or cell. This way a good quality of service can be achieved even in applications which require longer periods between successive active periods and still efficient use of communication capacity can be achieved. The controllability of the time period value is very advantageous because while the lengths of inactive periods depend on the application (TCP applications e.g. mail vs. voice) the value which may be appropriate for web browsing may not be adequate for chat or voice connections. It is thus also preferable that the network is well informed on traffic type eg. whether the data to be transferred is delay sensitive. This information can be given to the network for example in a priority field included in a Quality of Service profile information element. In order to minimize the amount of data that must be transferred over the radio it is preferable to create a number defined timer values. These values can be related to a certain bitmap so that certain bit combination unambiguously defines a certain timer value. Timer values can be communicated to the mobile station in for example system information messages which are broadcast messages sent through BCCH (Broadcast Control CHannel) or PBCCH (Packet Broadcast Control Channel). Another way to the inform the timer value is to use a signaling message that is dedicated to only a certain mobile station or group of mobile stations. A preferable message to be used would be a message that is used to allocate resources for the mobile station such as a Packet Assignment Message. A mobile station may also give an initial timer value for the network as a suggestion which may be used by the network when determining the value. The present inventive idea can be used in uplink or downlink data transfer. The timer values may be same or different in the two data transfer directions. The present invention offers important advantages over prior art methods. With the present invention it is possible to use the packet channel resources very efficiently and to offer an optimal quality of service in any application or traffic condition. It is characteristic to a method according to the invention for transferring a data flow by creating a connection on a packet radio service of a telecommunication system said connection constituting a packet data channel wherein the data flow comprises at least one active data transfer period and after an active data transfer period the connection is maintained for a predetermined time period whereafter the connection is released unless a new active period starts before the predetermined time period has lapsed that the the length of said predetermined time period is determined by the telecommunication system and information on said determined value is transferred from the telecommunication system to a mobile station. The invention also applies to a telecommunication system for transferring a data flow by creating a connection on a packet radio service wherein the data flow comprises at least one active data transfer period and the telecommunication system comprises means for maintaining the connection for a predetermined time after an active data transfer period and means for releasing the connection after the predetermined time period has passed unless a new active period has started having the characteristic means for determining the length of said predetermined time period and means for transferring information on said determined value from the telecommunication system to a mobile station. The invention also applies to a mobile station for transferring a data flow by creating a connection on a packet radio service to a cellular telecommunication system wherein the data flow comprises at least one active data transfer period and the mobile station comprises means for maintaining the connection for a predetermined time after an active data transfer period and means for releasing the connection after the predetermined time period has passed unless a new active period has started having the characteristic means for receiving information on length of said predetermined time period from the telecommunication system. Preferred embodiments of the invention are been presented in dependent claims. | The patent US6944459 describes a method and arrangement for transferring information in a packet radio service, specifically focusing on delay-sensitive data like speech and video in mobile telecommunications systems. The invention aims to reserve the physical connection of a packet radio service during passive periods of a session while still allowing the same resource to be shared among multiple users. This is achieved by waiting for a predetermined time period after an active data transfer period before releasing the connection, with the length of this period determined based on factors like the required quality of service and communication activity in the network or cell. The patent addresses issues such as efficient resource allocation, maintaining service quality for delay-sensitive data, and reducing unnecessary connection setups and teardowns.
US6950521 | The present invention provides a method for an improved AKA procedure that prevents rogue mobiles from improperly and fraudulently use the resources of a communication system. Upon the establishment of a security association between a mobile and its base station the method of the present invention allows the communication system to periodically challenge the authenticity of a mobile. The challenge may be a global challenge to all mobiles being served by the base station or the challenge can be a unique challenge to a specific mobile being served by the base station. Regardless of the type of challenge presented by the base station the mobiles USIM is able to compute an authentication response based on information available only to the mobiles USIM and the base stations VLR. The authentication response computed by the mobiles USIM is passed on to the mobile shell which transmits the authentication response to the base station. The received authentication response is then transferred to the base stations VLR which compares it to an authentication response independently computed by the VLR. The mobile is deemed authenticated when the VLRs authentication response is equal to the authentication response received from the mobile shell. In this manner a security association resulting from the execution of an AKA procedure can be periodically validated with negligible impact on an already established AKA procedure. More importantly the periodic authentication of a security association prevents rogue mobiles from fraudulently making use of the system resources. The method of the present invention also comprises the aperiodic or continuous or continual challenge of the authenticity of a mobile. The method of the present invention performs the following steps: An Authentication Vector (AV) is transmitted by the HLR to the VLR of the base station. The AV contains several parameters used in the execution of the AKA procedure including AK and SQN. Whereas heretofore AK was exclusive ORed (i.e. the operation denoted by ) with SQN to protect SQN when it is transmitted over a publicly accessible communication link between the base station and the mobile AK and SQN are now received by the VLR without being exclusive ORed to each other. Alternatively the AK can be included in the Authentication Vector in addition to the value represented by an exclusive OR of the AK and the SQN. Thus the VLR knows the value of AK. As in the prior art the VLR transmits to the mobile the concealed SQN exclusive ORed with the AK as a portion of the AV called the AUTN to initiate the AKA procedure. A random number (RAND) generated by the VLR which is needed to initiate the AKA procedure is also transmitted by the VLR to the mobile. The AUTN is transferred from the mobile shell to the mobiles USIM. The USIM computes AK but does not transfer it to the mobile shell. The AKA procedure is executed resulting in a security association established between the mobile and the base station. Upon the next access request or any request by a mobile or the base station to make use of the communication system resources a local authentication challenge is performed between the base station and the mobile. The local authentication challenge can also be performed during a session wherein the mobile is making use of the resources of the communication system. Specifically the base station transmits a challenge interrogation message to the mobile requesting that the mobile authenticate itself to the base station. The challenge interrogation message can be a unique message intended for a particular mobile or it can be a global message requesting all mobiles being served by the base station to authenticate themselves to the base station. In response the mobiles USIM computes a local authentication response (AUTHL). AUTHL is computed by applying a non-reversible algorithmic function n to AK IK and a RANDU or RANDG parameter. The RANDU parameter (i.e. RANDom Unique number) is used when the challenge interrogation message is intended for a specific mobile. The RANDG parameter is used when the challenge is transmitted globally to all mobiles being served by the base station. The RANDU or the RANDG parameter is transmitted by the VLR as part of the challenge interrogation message. Upon transmission of the challenge interrogation message to a mobile the VLR of the base station independently computes AUTHL also using IK AK and RANDU or RANDG. The mobile transmits AUTHL to the base station in response to the challenge interrogation message. The AUTHL from the mobile is received by the base station and is transferred to the base stations VLR which compares the received AUTHL to the AUTHL it has computed independently. If the two AUTHL s are equal the mobiles USIM is said to be authenticated rendering the security association valid. If the two AUTHL s are not equal the security association is deemed invalid and the method of the present invention prevents the mobile from having access to the resources of the communication system. | The patent US6950521 describes a method for improving the Authentication and Key Agreement (AKA) procedure in communication systems to prevent unauthorized mobile devices (rogue mobiles) from accessing system resources fraudulently. The method involves periodically challenging the authenticity of mobile devices by the communication system. This challenge can be global or unique to specific mobiles. The mobiles compute an authentication response based on information known only to them and the system, which is then compared by the system to authenticate the mobiles. This periodic authentication helps prevent rogue mobiles from exploiting authentication keys and using system resources fraudulently.
US6954654 | It is an object of the present invention to provide a communication system having features and services that can be utilized by both circuit-switched and packet-switched mobile units. Further it is an object of the present invention to provide such features and services without having to provide separate software and/or hardware for CS or PS communication systems. The present invention enables an IP Multimedia Subsystem (IMS) to support features and services for mobile units using either circuit-switched or IP Multimedia call control procedures. Thus the advantages of the IMS are available for mobile units using either circuit-switched or IP Multimedia call control procedures and new features and services can be defined developed and deployed simultaneously for both CS and PS communication systems. In particular the architecture of the present invention enables home control of all serviceswhereby the IMS provides feature and service control from the home network rather than the serving networkto be available for all circuit-switched services. Furthermore the present invention provides for fully interworking with systems using circuit-switched architecture. This same approach generalizes to allowing a single IMS with minor modifications to provide feature and service control for mobile units using various access technologies and call control protocols including for example Session Initiation Protocol (SIP) over Asymmetric Digital Subscriber Line (ADSL) H.323 over Cable and Integrated Services Digital Network (ISDN). The present invention introduces a new logical entity into a communication system an interworking MSC (iMSC) server. In the preferred embodiment of the present invention the communication system utilizes a UMTS network architecture. Alternately the communication system utilizes CDMA or other access technologies. The iMSC server translates the CS domain registration call control feature control and feature invocation procedures associated with the access technology to standard SIP procedures. The iMSC server acts as a SIP UA (user agent) on behalf of the UE (user equipment) while otherwise behaving like the ProxyCall State Control Function (P-CSCF) within the UMTS IMS. The media gateway (MGW) under the control of the iMSC server converts the air interface media flow into an RTP/UDP/IP packet stream that is managed by SIP procedures within the IMS. In contrast to the traditional MSC which performs all feature and service control for UEs it serves the iMSC server of the present invention translates air interface control procedures into SIP allowing all feature and service control to be performed by the Serving CSCF (S-CSCF) within the IMS. To support UEs homed within an IMS while being served by a traditional MSC the present invention provides for the IMS to emulate a Gateway MSC for terminating services. Thus the present invention provides a communication system that includes an iMSC that allows for interworking between CS domains and PS domains. This allows for easier integration of CS and PS domains as well as providing enhanced services and features to mobile units. | The patented invention describes a communication system that facilitates seamless integration of circuit-switched (CS) and packet-switched (PS) domains, enhancing services for mobile users. Traditionally, CS and PS systems operate independently, requiring separate infrastructure and development efforts for new features. This invention introduces an Interworking Mobile Switching Center (iMSC) that translates CS domain procedures into standard Session Initiation Protocol (SIP) procedures used in PS domains. By doing so, it enables IP Multimedia Subsystem (IMS) features for both CS and PS mobile units without the need for separate hardware or software. The iMSC acts as a SIP User Agent, allowing for feature control by the Serving Call State Control Function (S-CSCF) within the IMS. Additionally, the invention enables IMS emulation for CS-homed mobile units served by traditional MSCs, providing a unified platform for delivering enhanced services across both domains. Overall, this invention simplifies integration, enhances service delivery, and enables simultaneous development of new features for CS and PS communication systems.
US6959333 | A problem with the above selecting scheme is that the best content delivery server might not be selected causing unnecessary delivery delay. The problem is addressed by having a domain name server (DNS) receive a name from a requesting client (requester) and select one of the addresses mapped to the name that is best to the requester. An embodiment is a DNS that comprises a mapping database for storing a map between a name and an address in which at least one name is mapped to more than one address a map retriever for retrieving all addresses mapped to the input name in the mapping database a preference database for storing a preference number associated with an address and a requester identifier and a selector for retrieving a preference number associated with each retrieved mapped address and the requester identifier and selecting one of the retrieved mapped addresses that has the highest preference number. Another embodiment is a content delivery system for a content provider that comprises three content delivery servers for delivering content a preference database for storing estimated distance between each of the three content delivery servers and a client and a content provider DNS for mapping the name of the content provider to the addresses identifying the three content delivery servers and selecting an address identifying one of the three content delivery servers to deliver the content that has a shortest estimated distance to the client in the preference database. According to a feature of the invention the content provider DNS dynamically assigns a time-to-live (TTL) value to each content delivery server associated with a client. The TTL assigned to a content delivery server associated with a client is a function of the estimated distance from the content delivery server to the client. Preferably the assigned TTL is inversely related to the estimated distance. Generally the larger the TTL value the longer the client can use the selected content delivery server without having to request a new mapping. | The patented technique revolutionizes content delivery over the internet by optimizing server selection for clients. Traditionally, when a client requests content from a provider, a domain name server (DNS) randomly selects an address from those mapped to the provider's name. This often leads to suboptimal server choices and delivery delays. However, this invention introduces a DNS system that intelligently selects the best-suited server based on factors like proximity to the client. By storing preference numbers associated with server-client pairs in a preference database, the DNS can efficiently determine the most suitable server for content delivery. Additionally, the invention allows for dynamic assignment of time-to-live (TTL) values to server-client associations, ensuring efficient resource utilization and minimizing unnecessary mapping requests. Overall, this technique significantly enhances content delivery efficiency and user experience on the internet.
US6968309 | The present invention takes advantage of the fact that there is a recognizable relationship among the long-term prediction (LTP) parameters in the speech signals. In particular the LTP-lag has a strong correlation with the LTP-gain. When the LTP-gain is high and reasonably stable the LTP-lag is typically very stable and the variation between adjacent lag values is small. In that case the speech parameters are indicative of a voiced-speech sequence. When the LTP-gain is low or unstable the LTP-lag is typically unvoiced and the speech parameters are indicative of an unvoiced-speech sequence. Once the speech sequence is classified as stationary (voiced) or non-stationary (unvoiced) the corrupted or bad frame in the sequence can be processed differently. Accordingly the first aspect of the present invention is a method for concealing errors in an encoded bit stream indicative of speech signals received in a speech decoder wherein the encoded bit stream includes a plurality of speech frames arranged in speech sequences and the speech frames include at least one corrupted frame preceded by one or more non-corrupted frames wherein the corrupted frame includes a first long-term prediction lag value and a first long-term prediction gain value and the non-corrupted frames include second long-term prediction lag values and second long-term prediction gain values and wherein the second long-term prediction lag values include a last long-term prediction lag value and the second long-term prediction gain values include a last long-term prediction gain value and the speech sequences include stationary and non-stationary speech sequences and wherein the corrupted frame can be partially corrupted or totally corrupted. The method comprises the steps of: determining whether the first long-term prediction lag value is within or outside an upper limit and a lower limit determined based on the second long-term prediction lag values;replacing the first long-term prediction lag value in the partially corrupted frame with a third lag value when the first long-term prediction lag value is outside the upper and lower limits; andretaining the first long-term prediction lag value in the partially corrupted frame when the first long-term prediction lag value is within the upper and lower limits. Alternatively the method comprises the steps of: determining whether the speech sequence in which the corrupted frame is arranged is stationary or non-stationary based on the second long-term prediction gain values;when the speech sequence is stationary replacing the first long-term prediction lag value in the corrupted frame with the last long-term prediction lag value; andwhen the speech sequence is non-stationary replacing the first long-term prediction lag value in the corrupted frame with a third long-term prediction lag value determined based on the second long-term prediction lag values and an adaptively-limited random lag jitter and replacing the first long-term prediction gain value in the corrupted frame with a third long-term prediction gain value determined based on the second long-term prediction gain values and an adaptively-limited random gain jitter. Preferably the third long-term prediction lag value is calculated based at least partially on a weighted median of the second long-term prediction lag values and the adaptively-limited random lag jitter is a value bound by limits determined based on the second long-term prediction lag values. Preferably the third long-term prediction gain value is calculated based at least partially on a weighted median of the second long-term prediction gain values and the adaptively-limited random gain jitter is a value bound by limits determined based on the second long-term prediction gain values. Alternatively the method comprises the steps of: determining whether the corrupted frame is partially corrupted or totally corrupted;replacing the first long-term prediction lag value in the corrupted frame with a third lag value if the corrupted frame is totally corrupted wherein when the speech sequence in which the totally corrupted frame is arranged is stationary set the third lag value equal to the last long-term prediction lag value and when said speech sequence is non-stationary determining the third lag value based on the second long-term prediction values and an adaptively-limited random lag jitter; andreplacing the first long-term prediction lag value in the corrupted frame with a fourth lag value if the corrupted frame is partially corrupted. wherein when the speech sequence in which the partially corrupted frame is arranged in stationary set the fourth lag value equal to the last long-term prediction lag value and when said speech sequence is non-stationary set the fourth lag value based on a decoded long-term prediction lag value searched from an adaptive codebook associated with the non-corrupted frame preceding the corrupted frame when said speech sequence is non-stationary. The second aspect of the present invention is a speech signal transmitter and receiver system for encoding speech signals in an encoded bit stream and decoding the encoded bit stream into synthesized speech wherein the encoded bit stream includes a plurality of speech frames arranged in speech sequences and the speech frames include at least one corrupted frame preceded by one or more non-corrupted frames wherein the corrupted frame is indicated by a first signal and includes a first long-term prediction lag value and a first long-term prediction gain value and the non-corrupted frames include second long-term prediction lag values and second long-term prediction gain values and wherein the second long-term prediction lag values include a last long-term prediction lag value and the second long-term prediction gain values include a last long-term prediction gain value and the speech sequences include stationary and non-stationary speech sequences. The system comprises: a first mechanism responsive to the first signal for determining whether the speech sequence in which the corrupted frame is arranged is stationary or non-stationary based on the second long-term prediction gain values and for providing a second signal indicative of whether the speech sequence is stationary or non-stationary; anda second mechanism responsive to the second signal for replacing the first long-term prediction lag value in the corrupted frame with the last long-term prediction lag value when the speech sequence is stationary and replacing the first long-term prediction lag value and the first long-term gain value in the corrupted frame with a third long-term prediction lag value and a third long-term prediction gain value respectively when the speech sequence is non-stationary wherein the third long-term prediction lag value is determined based on the second long-term prediction lag values and an adaptively-limited random lag jitter and the third long-term prediction gain value is determined based on the second long-term prediction gain values and an adaptively-limited random gain jitter. Preferably the third long-term prediction lag value is calculated based at least partially on a weighted median of the second long-term prediction lag values and the adaptively-limited random lag jitter is a value bound by limits determined based on the second long-term prediction lag values. Preferably the third long-term prediction gain value is calculated based at least partially on a weighted median of the second long-term prediction gain values and the adaptively-limited random gain jitter is a value bound by limits determined based on the second long-term prediction gain values. The third aspect of the present invention is a decoder for synthesizing speech from an encoded bit stream wherein the encoded bit stream includes a plurality of speech frames arranged in speech sequences and the speech frames include at least one corrupted frame preceded by one or more non-corrupted frames wherein the corrupted frame is indicated by a first signal and includes a first long-term prediction lag value and a first long-term prediction gain value and the non-corrupted frames include second long-term prediction lag values and second long-term prediction gain values and wherein the second long-term prediction lag values include a last long-term prediction lag value and the second long-term prediction gain values include a last long-term prediction gain value and the speech sequences include stationary and non-stationary speech sequences. The decoder comprises: a first mechanism responsive to the first signal for determining whether the speech sequence in which the corrupted frame is arranged is stationary or non-stationary based on the second long-term prediction gain values and for providing a second signal indicative of whether the speech sequence is stationary or non-stationary; anda second mechanism responsive to the second signal for replacing the first long-term prediction lag value in the corrupted frame with the last long-term prediction lag value when the speech sequence is stationary and replacing the first long-term prediction lag value and the first long-term gain value in the corrupted frame with a third long-term prediction lag value and a third long-term prediction gain value respectively when the speech sequence is non-stationary wherein the third long-term prediction lag value is determined based on the second long-term prediction lag values and an adaptively-limited random lag jitter and the third long-term prediction gain value is determined based on the second long-term prediction gain values and an adaptively-limited random gain jitter. The fourth aspect of the present invention is a mobile station which is arranged to receive an encoded bit stream containing speech data indicative of speech signals wherein the encoded bit stream includes a plurality of speech frames arranged in speech sequences and the speech frames include at least one corrupted frame preceded by one or more non-corrupted frames wherein the corrupted frame is indicated by a first signal and includes a first long-term prediction lag value and a first long-term prediction gain value and the non-corrupted frames include second long-term prediction lag values and second long-term prediction gain values and wherein the second long-term prediction lag values include a last long-term prediction lag value and the second long-term prediction gain values include a last long-term prediction gain value and the speech sequences include stationary and non-stationary speech sequences. The mobile station comprises: a first mechanism responsive to the first signal for determining whether the speech sequence in which the corrupted frame is arranged is stationary or non-stationary based on the second long-term prediction gain values and for providing a second signal indicative of whether the speech sequence is stationary or non-stationary; anda second mechanism responsive to the second signal for replacing the first long-term prediction lag value in the corrupted frame with the last long-term prediction lag value when the speech sequence is stationary and replacing the first long-term prediction lag value and the first long-term gain value in the corrupted frame with a third long-term prediction lag value and a third long-term prediction gain value respectively when the speech sequence is non-stationary wherein the third long-term prediction lag value is determined based on the second long-term prediction lag values and an adaptively-limited random lag jitter and the third long-term prediction gain value is determined based on the second long-term prediction gain values and an adaptively-limited random gain jitter. The fifth aspect of the present invention is an element in a telecommunication network which is arranged to receive an encoded bit stream containing speech data from a mobile station wherein the speech data includes a plurality of speech frames arranged in speech sequences and the speech frames include at least one corrupted frame preceded by one or more non-corrupted frames wherein the corrupted frame is indicated by a first signal and includes a first long-term prediction lag value and a first long-term prediction gain value and the non-corrupted frames include second long-term prediction lag values and second long-term prediction gain values and wherein the second long-term prediction lag values include a last long-term prediction lag value and the second long-term prediction gain values include a last long-term prediction gain value and the speech sequences include stationary and non-stationary speech sequences. The element comprises: a first mechanism responsive to the first signal for determining whether the speech sequence in which the corrupted frame is arranged is stationary or non-stationary based on the second long-term prediction gain values and for providing a second signal indicative of whether the speech sequence is stationary or non-stationary; anda second mechanism responsive to the second signal for replacing the first long-term prediction lag value in the corrupted frame with the last long-term prediction lag value when the speech sequence is stationary and replacing the first long-term prediction lag value and the first long-term gain value in the corrupted frame with a third long-term prediction lag value and a third long-term prediction gain value respectively when the speech sequence is non-stationary wherein the third long-term prediction lag value is determined based on the second long-term prediction lag values and an adaptively-limited random lag jitter and the third long-term prediction gain value is determined based on the second long-term prediction gain values and an adaptively-limited random gain jitter. The present invention will become apparent upon reading the description taken in conjunction with FIGS. 3 to 11 c. | The patent (US6968309) describes a method and system for concealing errors in speech decoding, particularly when dealing with partially corrupted frames in an encoded bit stream. The method involves determining if the corrupted frame represents voiced or unvoiced speech based on certain long-term prediction parameters. If the speech is classified as stationary (voiced), the corrupted frame's long-term prediction lag value is replaced with the last known value. However, if the speech is non-stationary (unvoiced), the method calculates new lag and gain values based on the history of long-term prediction parameters and adaptively-limited random jitter. This approach helps improve speech quality by mitigating artifacts, such as the "bing artifact," which can occur when using traditional error concealment methods. The system and decoder implement this method by determining the speech sequence's nature and applying appropriate concealment techniques accordingly. Mobile stations and telecommunication network elements equipped with this technology can effectively receive and process encoded speech data, enhancing overall communication quality.
US6977914 | The present invention provides a system and method for providing broadcast handover in a mobile device within a mobile network that includes common link-level access parameters for datagrams associated with a logical identifier. As such repeated resolution of datagrams to logical identifiers at a mobile device during handover is reduced. Further repeated resolution of logical identifiers to some link layer parameters such as time slice parameters may be reduced. In one embodiment first and second transmitters within first and second cells broadcast multicast datagrams associated with a logical identifier according to link-level access parameters common to the first and second transmitters such as time slice parameters. A mobile device receives the multicast broadcast channel for the logical identifier from the first transmitter by configuring the common link-level access parameters. As part of handover from the first cell to the second cell the mobile device continues receiving the multicast broadcast channel from the second transmitter by maintaining the common link-level access parameters. In one embodiment the datagrams are IP datagrams transmitted in an MPEG2 transport stream. The link-level access parameters may include time slice parameters associated with burst transmissions from the first and second transmitters. In other embodiments of the invention computer-executable instructions for implementing the disclosed methods are stored on computer-readable media. Other features and advantages of the invention will become apparent with reference to the following detailed description and figures. | The patent (US6977914) presents a system and method for facilitating multicast channel handover in mobile devices within a wireless network. It addresses the challenge of minimizing the need for repeated resolution of datagrams to logical identifiers during handover, which can lead to latency and packet loss. The method involves first and second transmitters in different cells broadcasting multicast datagrams associated with a logical identifier using common link-level access parameters, such as time slice parameters. A mobile device configures these parameters to receive the multicast channel from the first transmitter. During handover to the second cell, the device maintains the same parameters, allowing continuous reception from the second transmitter. This approach reduces the need for reconfiguration and resolution of parameters, enhancing efficiency and minimizing disruptions during handover processes. The patent outlines various embodiments, including the use of IP datagrams in MPEG2 transport streams and the inclusion of administrative messages to identify cells with common link-level access parameters for multicast broadcasts. Overall, the invention aims to optimize multicast broadcast reception in mobile devices within wireless networks, improving performance and user experience.
US6981050 | The present invention comprises in one aspect a method for recording and publishing traditional media source programs over a network the method comprising the computer-implemented steps of receiving from a network client that is connected to the network a request for publication of one or more traditional media source programs in one or more encoding formats; in response to receiving the request capturing the one or more traditional media source programs from a traditional media source that broadcasts the one or more traditional media source programs at a particular broadcast time; encoding the one or more traditional media source programs in the one or more encoding formats to produce one or more encoded media programs; and publishing at a time different from said particular broadcast time the one or more encoded media programs over the network to the network client. The invention also encompasses a computer-readable medium and an apparatus configured to carry out the foregoing steps. | The patent (US6981050) presents a method and system for automatically recording and publishing traditional media source programs over a network. It addresses the challenge of accessing and distributing traditional media programs to viewers or listeners outside the broadcast area. The method involves receiving a request from a network client to publish one or more traditional media programs in various encoding formats. These programs are then captured from the traditional media source, encoded into the specified formats, and published over the network to the client at a different time than the original broadcast. The invention allows users to access and record programs that are not typically available in their geographic location, such as local news from distant cities or radio shows from other regions. It enhances accessibility to traditional media content and extends its reach beyond conventional broadcasting methods. The patent also encompasses a computer-readable medium and an apparatus designed to carry out these steps efficiently. Overall, the invention aims to provide a mechanism for broader dissemination of traditional media programs over networks, catering to diverse audience preferences and geographical locations.
US6985697 | A wireless communication interface in a network appliance that enables secure wireless management of the network appliance over a relatively limited (short) distance with a mobile node. The operator of the mobile node is authenticated and communication between the network appliance and the mobile node is encrypted. Even if an unauthorized person was able to be positioned in relatively close proximity to a network appliance such as within the physical confines of a data center these authentication and encryption measures would make it extremely difficult for unauthorized wireless management of the operation of the network appliance. | The patent (US6985697) describes a method and system for wirelessly managing the operation of a network appliance over a limited distance using a mobile node. The wireless communication interface enables secure management of the appliance within a short range. A beacon signal is generated by the appliance, allowing pairing with a mobile node within proximity. An application is then pushed from the mobile node to the appliance, facilitating wireless communication for management operations. Authentication and encryption measures ensure security, even if an unauthorized person is in close proximity to the appliance. The system enables various management operations, such as configuration, load balancing, and security measures. This approach enhances accessibility and simplifies management of network appliances, especially in constrained environments like data centers where physical access is restricted.
US6990170 | It is an object of the present invention to prevent both data omission and unnecessary X-ray irradiation in multi-slice CT or cone-beam CT. An X-ray computed tomography apparatus includes an X-ray tube for generating X-rays diverging in channel and slice directions an X-ray detector having a plurality of X-ray detection elements for detecting X-rays transmitted through an object to be examined a rotating mechanism for supporting the X-ray tube and X-ray detector so as to allow them to rotate around the object a moving mechanism for moving the X-ray tube and X-ray detector relative to the object in the slice direction a control unit for controlling the rotating mechanism and moving mechanism to execute helical scan operation of acquiring data while making the X-ray tube and X-ray detector rotate around the object and move relative to the object an input device for setting a substantially cylindrical reconstruction area and an image reconstructing unit for reconstructing image data within the set reconstruction area on the basis of the output from the X-ray detector. The X-ray computed tomography apparatus also includes a movement distance determining unit for determining the movement distance of the X-ray tube and X-ray detector relative to the object during X-ray generation on the basis of the radius of the set reconstruction area as well as its height. Additional objects and advantages of the present invention will be set forth in the description which follows and in part will be obvious from the description or may be learned by practice of the present invention. The objects and advantages of the invention may be realized and obtained by means of the instrumentalities and combinations particularly pointed out hereinafter. | The patent (US6990170) presents an X-ray computed tomography (CT) apparatus designed to improve imaging accuracy and reduce unnecessary X-ray exposure. This apparatus includes an X-ray tube, an X-ray detector, and mechanisms for rotating and moving them around the object being examined. A control unit coordinates their movement to perform a helical scan operation. Users can set a cylindrical reconstruction area, and image data within this area is reconstructed based on the detector output. Crucially, the apparatus features a movement distance determining unit that calculates the necessary movement distance of the X-ray tube and detector relative to the object during X-ray generation, taking into account the radius and height of the set reconstruction area. By accurately determining this movement distance, the apparatus minimizes both data omission and unnecessary X-ray irradiation, enhancing the quality of CT imaging while reducing radiation exposure.
US6990624 | Generally the present invention provides a system and encoders and decoders that support very high speed encoding and decoding of symbol-based Forward Error Correcting (FEC) codes yet provides relatively low power complexity and cost. In one aspect of the invention a decoder module creates a parallel data stream from a received serial data stream. The parallel data stream is operated on in a three-parallel format whereby three symbols are used in parallel by a number of devices in the decoder module. For instance multiple three-parallel syndrome generators may operate in parallel with each three-parallel syndrome generator adapted to perform calculations on three received symbols of one received data word during one cycle. In another aspect of the invention an encoder module performs three parallel encoding. In other aspects of the invention three-parallel frames are created. During decoding symbols from the three-parallel frames are routed to appropriate three-parallel syndrome generators in such as way as to allow fast transfers from the three-parallel frame to the three-parallel syndrome generators. In another aspect of the invention low complexity multipliers and dividers are used which decrease power consumption and cost yet allow high speed. Additionally multiplications in a key equation solving device are used instead of division to reduce complexity and increase speed. In another aspect of the invention the decoder module can turn off decoding or turn off error correction. This may be used for instance if the number of errors over a predetermined time period is small. Additionally an FEC decoder can be placed into a low power mode if certain criteria are met. In yet another aspect of the invention an error signal is output from the decoder module. This error signal allows a peripheral to determine locations and amount of errors and allows error analyses to be performed. A more complete understanding of the present invention as well as further features and advantages of the present invention will be obtained by reference to the following detailed description and drawings. | The patent (US6990624) describes a high-speed syndrome-based Forward Error Correction (FEC) encoder and decoder system designed for fast encoding and decoding of error correcting codes. The system utilizes three-parallel processing, where multiple syndrome generators, key equation determination devices, and error correction devices operate in parallel to enhance speed and efficiency. Specifically, the decoder module converts a serial input data stream into a parallel data stream, performs three-parallel syndrome generation, error determination, and correction processes, and outputs a corrected parallel data stream. The encoder module also operates in a three-parallel manner for efficient encoding. Low-power and low-complexity techniques are employed to reduce costs and power consumption while maintaining high-speed performance. Additionally, the decoder module can disable error correction under certain conditions, and it outputs error signals for error analysis purposes. These innovations address the need for high-speed FEC with low power consumption and complexity, making them suitable for various communication systems.
US6996087 | It is an object of the present invention to provide a communication system having features and services that can be utilized by both circuit-switched and packet-switched mobile units. Further it is an object of the present invention to provide such features and services without having to provide separate software and/or hardware for CS or PS communication systems. The present invention enables an IP Multimedia Subsystem (IMS) to support features and services for mobile units using either circuit-switched or IP Multimedia call control procedures. Thus the advantages of the IMS are available for mobile units using either circuit-switched or IP Multimedia call control procedures and new features and services can be defined developed and deployed simultaneously for both CS and PS communication systems. In particular the architecture of the present invention enables home control of all serviceswhereby the IMS provides feature and service control from the home network rather than the serving networkto be available for all circuit-switched services. Furthermore the present invention provides for fully interworking with systems using circuit-switched architecture. This same approach generalizes to allowing a single IMS with minor modifications to provide feature and service control for mobile units using various access technologies and call control protocols including for example Session Initiation Protocol (SIP) over Asymmetric Digital Subscriber Line (ADSL) H.323 over Cable and Integrated Services Digital Network (ISDN). The present invention introduces a new logical entity into a communication system an interworking MSC (iMSC) server. In the preferred embodiment of the present invention the communication system utilizes a UMTS network architecture. Alternately the communication system utilizes CDMA or other access technologies. The iMSC server translates the CS domain registration call control feature control and feature invocation procedures associated with the access technology to standard SIP procedures. The iMSC server acts as a SIP UA (user agent) on behalf of the UE (user equipment) while otherwise behaving like the ProxyCall State Control Function (P-CSCF) within the UMTS IMS. The media gateway (MGW) under the control of the iMSC server converts the air interface media flow into an RTP/UDP/IP packet stream that is managed by SIP procedures within the IMS. In contrast to the traditional MSC which performs all feature and service control for UEs it serves the iMSC server of the present invention translates air interface control procedures into SIP allowing all feature and service control to be performed by the Serving CSCF (S-CSCF) within the IMS. To support UEs homed within an IMS while being served by a traditional MSC the present invention provides for the IMS to emulate a Gateway MSC for terminating services. Thus the present invention provides a communication system that includes an iMSC that allows for interworking between CS domains and PS domains. This allows for easier integration of CS and PS domains as well as providing enhanced services and features to mobile units. | The patent (US6996087) outlines a communication system incorporating an Interworking Mobile Switching Center (iMSC) designed to facilitate call termination between circuit-switched (CS) and packet-switched (PS) domains. This system comprises various components such as User Equipment (UE), Radio Access Network (RAN), IP Multimedia Subsystem (IMS), Domain Name System (DNS), and Charging Gateway Function (CGF), among others. The iMSC translates CS domain procedures into standard Session Initiation Protocol (SIP) procedures, allowing seamless interworking between CS and PS domains. It acts as a SIP user agent on behalf of the UE and interfaces with the IMS, enabling call control and service provisioning within the PS domain. Additionally, the iMSC manages media flow conversion through a media gateway (MGW) to ensure compatibility between air interface media and SIP-managed packet streams. By leveraging SIP procedures and integrating CS and PS domains, the iMSC enhances service delivery and feature control for mobile units across different access technologies, facilitating easier system integration and offering improved services and features.
US6996777 | The above-mentioned needs in the art are satisfied by the disclosed systems and methods that audibly present context-dependent information to the user. Audible icons can be used to deliver contextual information in a timely manner to the user without requiring the user to view the mobile terminals display. Although not required the audible icons may correspond to visual icons that are provided on a display of the mobile terminal for example a navigational bar. Such visual icons may for example be presented in varying sizes shapes and colors and prominence to allow the user to quickly identify icons that are likely to be used at any given time. In one embodiment of the invention a method of providing an audio user interface for a mobile terminal is disclosed. The method includes receiving a plurality of messages from one or more message sources. These messages are prioritized to identify at least one best match message based on one or more context values. Once one or more best match messages are identified auditory icons associated with the best match messages are presented to the user. In other embodiments of the invention one or more auditory icons may be presented when the corresponding visual icons are displayed on the mobile terminal display or when a user selects once of the visual icons in the display. In still other embodiments of the invention a mobile device is provided that is capable of displaying a plurality of prioritized user-selectable icons. The mobile device has a sound generator providing an audio icon associated with one or more of the plurality of priorizited user-selectable icons. In other embodiments of the invention computer-executable instructions for implementing the disclosed methods are stored on computer-readable media. | The patent (US6996777) describes a method and apparatus for presenting auditory icons in a mobile terminal to deliver contextual information audibly without requiring the user to view the display. Auditory icons correspond to visual icons on the display, and the system prioritizes messages based on context values, presenting auditory icons associated with the highest priority messages. This enables users to receive information in a timely manner, especially when unable to view the display, such as while driving or when visually impaired. The method involves receiving messages, prioritizing them based on context, presenting auditory icons, and displaying corresponding visual icons. Various techniques are employed for presenting auditory icons spatially or in different modes, such as stereophonic or monophonic. The invention addresses the challenge of maximizing information display on small mobile device screens while providing customizable and context-sensitive auditory feedback to users.
US6996782 | It is an object of the present invention to permit a user to facilitate access to desired digital objects from a database. It is another object of the present invention to provide an effective method for organizing representations of digital multimedia objects to facilitate the selection of desired digital multimedia objects. These objects are achieved by a method for organizing visual digital objects and for selecting one or more of such visual digital objects for viewing comprising the steps of: a) developing a histogram timeline which identifies a number of visual digital objects organized according to predetermined time periods and providing thumbnail representations thereof; b) selecting a portion of the histogram timeline for viewing such thumbnail representations of visual digital objects corresponding to such selected portion; and c) determining if one or more of the viewed such thumbnail representations is of interest and then viewing the corresponding digital visual object(s). These digital objects can be digital still images digital audio files digital video segments graphics files or related multimedia data. It is an important feature of the present invention that the use of a histogram timeline permits effective interaction with selecting either single media or multimedia digital objects in a database. | The patent (US6996782) outlines a method for organizing visual digital objects, such as images or videos, through a histogram timeline, facilitating the selection of desired objects for viewing or processing. The process involves developing a histogram timeline that categorizes digital objects based on predetermined time periods and providing thumbnail representations of these objects. Users can select a portion of the timeline to view corresponding thumbnails and determine if any are of interest, enabling the viewing or processing of the selected digital objects. This method addresses the challenge of managing large collections of digital multimedia content by offering an efficient way to organize and access them based on their temporal context. By utilizing the histogram timeline, users can easily navigate through their digital media collections and select relevant items for further interaction or processing.
US6999437 | To overcome limitations in the prior art described above and to overcome other limitations that will be apparent upon reading and understanding the present specification the present invention provides flexible and efficient location privacy to communicating nodes in a telecommunications network by combining aspects of route optimization and reverse tunneling. A first aspect of the invention uses encapsulation caches to provide route optimization while maintaining location privacy by storing the encapsulation caches containing care-of-address to home-address binding information at access routers other than the respective home agents of communicating nodes. Subsequent routing is then based on the binding information stored in the encapsulation caches instead of routing all messages through the home agents. A second aspect of the invention provides methods and systems for routing by an access router of a sending node while maintaining location privacy. The access router receives a first packet having a destination address indicating the address of the home agent for the sending node and sends the first packet to the home agent of the sending node as in reverse tunneling. However in response the access router receives home address to care-of address binding information corresponding to the receiving host. When the access router receives a subsequent packet from the sending node the access router routes this packet based on the received binding information instead of sending the packet to the home network of the sending host Another aspect of the invention provides methods and systems for routing packets to a receiving host by an access router corresponding to the receiving host. When the access router receives a packet having a source address of a sending host or the access router of the sending host and a destination address corresponding to the receiving host or the access router of the receiving host the access router performs certain header stripping and address swapping functions based on the received information (now stored in an encapsulation cache) and sends the packet to the receiving host. Other methods and systems may also be used for establishing and maintaining encapsulation caches including establishment of the encapsulation caches by home agents of corresponding nodes such as mobile terminals. Also once encapsulation caches are created in the access routers a number of alternatives for packet encapsulation forwarding and de-encapsulation can be used. | The patent (US6999437) describes a method and system for maintaining end-to-end location privacy in telecommunications networks. It addresses the issue of revealing a user's geographic location through IP addresses by combining aspects of route optimization and reverse tunneling. The invention involves using encapsulation caches at access routers to store binding information between home addresses and care-of addresses, allowing efficient routing while preserving location privacy. Additionally, it introduces methods for routing packets between sending and receiving hosts without sending them through their respective home networks, thus reducing routing overhead and maintaining privacy. The system also includes techniques for header stripping and address swapping at access routers based on stored encapsulation cache information. Overall, this invention provides a flexible and efficient solution to the challenge of location privacy in IP-based communication networks.
US7002919 | It is an object of the present invention to provide guaranteed quality of service for voice communications in a voice-over-IP service. This and other objects are achieved by a method for providing voice communication over a packetized network in which quality of service is guaranteed for voice communications. The method involves identifying one or more reserved paths within the network such as multi-protocol label switching paths each connecting two end points on the IP backbone. When a call is made and a voice communication is thus requested the identified reserved path(s) is evaluated to determine whether it contains sufficient bandwidth for the requested voice communication. In some embodiments this determination involves querying a central database for the amount of spare bandwidth still available on the reserved path and comparing it to the estimated effective bandwidth required for the call. The effective bandwidth for the call may be estimated based on the codec used for the call the service class parameter set from the callers user profile the time of day and other parameters. A priority parameter is set for the requested voice communication. This priority parameter may be based on the service class parameter which reflects the level or type of service to which the requesting caller has subscribed. The priority parameter is mapped to a specific Differentiated Service Code Point (DSCP) and 802.1p service class parameter. If the reserved path is determined to contain sufficient bandwidth the requested voice communication is transmitted over the reserved path at the set priority. The voice bits are transmitted in packets which are prioritized on the IP network using the specific DSCP and 802.1p value. The packets are classified by the transport elements in the network using the DSCP and 802.1p. If the path does not contain sufficient bandwidth an error message is sent to inform the caller that QoS can not be guaranteed for the call and a decision is made whether the call should proceed nevertheless. As a result the requested voice communication is identified and labeled as one in which quality of service has been guaranteed and the network elements transmitting the communication in packetized form properly classify prioritize and filter the packets so they proceed to their destination. | The patent US7002919 describes a method and system for ensuring quality of service (QoS) for voice-over-IP (VoIP) communications over packetized networks. It involves identifying reserved paths within the network, such as multi-protocol label switching paths, and evaluating their bandwidth for requested voice communications. Factors like codec used, user profile, and time of day are considered to estimate the required bandwidth. A priority parameter is set based on the user's service class, mapped to a specific Differentiated Service Code Point (DSCP) and 802.1p service class parameter. If the path has sufficient bandwidth, the voice communication is transmitted at the set priority. If not, an error message is sent, allowing the caller to decide whether to proceed. This ensures that QoS is maintained for guaranteed voice calls, with packets properly classified and prioritized for transmission.
US7006433 | Accordingly the present invention is directed to an innovative solution for transporting IN/AIN signaling (e.g. SS7 signaling) over an IP-based network using SCTP wherein a peer-to-peer protocol adaptation (PPA) structure is provided at a signaling node. The PPA structure includes an interworking functionality between the MTP3 layer and the SCTP messaging and operates to provide a symmetrical MTP2-user adaptation interface (MTP2-user peer-to-peer adaptation or M2PA interface) therebetween. The PPA functionality facilitates the implementation of network management capabilities included in the MTP3 layer such that the advantageous features of SS7 signaling are retained while transported over the IP network using the SCTP protocol. The M2PA interface functionality is processed locally with respect to the signaling node rather than backhauling the associated signaling to an external node via an IP connection. The PPA structure may be provided at any signaling node operable to establish a virtual link across an IP connection such as for example a signaling gateway an IP-compliant SCP or STP et cetera. In one aspect the present invention is directed to a telecommunications network element operable in the transport of signaling messages over an IP-based network. The network element comprises a first structure operable to effectuate signaling communication over a signaling network using a signaling protocol (e.g. common channel signaling such as SS7 signaling or an access signaling protocol such as the Q.931 protocol). A second structure in the network element is operable to transport the signaling communication across a packet-switched network using an IP-based transport protocol such as the SCTP protocol. A PPA structure is included in the network element and is operably associated with the first and second structures. The PPA structure operates to convert the signaling communication between the signaling protocol messages and the IP-based SCTP messages. In accordance with the teachings of the present invention the PPA structure includes a functionality to facilitate the first structure to locally process the signaling protocols signaling messages without backhauling them to an external node. In another aspect the present invention is directed to a telecommunications network which comprises a first network portion operable to transport signaling messages using SS7 protocol and a second network portion based on IP. The second network portion is provided to be operable to transport the signaling messages using SCTP. A signaling gateway is disposed between the first and second network portions the signaling gateway including a PPA structure operable to interwork between the SS7 protocol and SCTP messaging wherein the PPA structure provides a symmetrical MTP2-like interface between MTP3 layer of the SS7 protocol and the SCTP protocol. The PPA structure includes the functionality to locally process functions associated with the MTP2-like layer at a local node. In a yet further aspect the present invention is directed to a method of transporting SS7 signaling information over an IP-based network. The method commences by establishing a virtual link across an IP connection between two nodes disposed in the network. The virtual link is provided to be operable to propagate messages using SCTP. Thereafter the virtual links integrity is verified by one or both of the two nodes which may be disposed in a client/server relationship. At each of the two nodes an interworking process is effectuated between MTP3 functionality and the SCTP protocol by a PPA structure provided thereat. The PPA further operates to convert SS7 signal bearer traffic into a stream of SCTP messages. Subsequently the virtual link is loaded with the stream of SCTP messages for propagation between the two nodes over the virtual link. In a related aspect the present invention provides a computer-accessible medium that is operable with a signaling node disposed in an IP-based network such as the network set forth hereinabove. The computer-accessible medium carries a sequence of instructions or operations (and/or data) which when executed by a processing entity associated with the signaling node causes the signaling node to perform a plurality of steps for transporting SS7 messages over IP connections as described above. In yet another aspect the present invention is directed to a link changeover method in an IP-based telecommunications network for transporting SS7 signaling information. The network includes a local node and a remote node wherein each of the nodes includes an MTP3 structure an M2PA structure and an SCTP structure. Initially an operational link is established between the local and remote nodes by creating one or more SCTP associations therebetween. Upon detecting by either or both of the nodes that a select condition related to the association (e.g. link failure packet loss Quality of Service (QoS) degradation etc.) has occurred the nodes engage in a procedure for exchanging message sequence number information on an alternative link established therebetween. Thereafter messages are retransmitted over the alternative link the messages starting at a predetermined sequence number based on the message sequence number information exchanged between the nodes. | The patent US7006433 describes a system and method for transporting IN/AIN signaling (e.g., SS7 signaling) over an IP-based network using the Stream Control Transmission Protocol (SCTP). This involves implementing a peer-to-peer protocol adaptation (PPA) structure at signaling nodes to facilitate symmetrical adaptation between the MTP3 layer and SCTP messaging. The PPA structure enables the retention of SS7 signaling features while utilizing SCTP transport, ensuring high reliability, availability, and low error rates. Unlike existing methods that involve backhauling signaling messages to an external node, the PPA structure processes signaling locally within the signaling node. This improves efficiency and reduces complexity. The method also includes link changeover procedures to maintain signaling continuity in case of link failures or quality degradation. Overall, the invention provides a robust solution for integrating SS7 signaling into IP-based networks, ensuring seamless interoperability and preserving essential signaling functionalities.
US7010699 | An apparatus method and system are disclosed for providing a default mode for authentication failures in a mobile telecommunication network. The system includes a home location register an adjunct network entity and an originating mobile switching center. The home location register (HLR) generally stores information pertaining to a mobile unit such as a cellular or PCS mobile telephone. In the preferred embodiment the HLR also includes an authentication center (AC) and is referred to herein as an HLR/AC. The adjunct network entity contains one or more application nodes such as an announcement application node for providing an announcement on a call leg to the mobile unit. The network (or system) is typically accessed by a mobile unit through a call leg such as by placing an outgoing call through the originating mobile switching center (MSC). Either the originating MSC or the HLR/AC may initiate authentication procedures and the originating MSC and the mobile unit both perform an authentication procedure. When the authentication procedure has resulted in an authentication failure the originating MSC informs the HLR/AC. The HLR/AC then determines what default modes should be instituted and transmits a message to the originating MSC to deny the mobile unit access to the network to terminate a communication session with the mobile unit and to route the call leg to the announcement application node for the provision of an announcement on the call leg to the mobile unit. Following such an announcement the originating switching center is also configured to route the call leg to a customer service center for example to guide the subscriber through a reprogramming of the mobile unit to avoid future authentication failures. Numerous other advantages and features of the present invention will become readily apparent from the following detailed description of the invention and the embodiments thereof from the claims and from the accompanying drawings. | The patent US7010699 describes an apparatus, method, and system for handling authentication failures in a mobile telecommunication network. The system comprises a home location register (HLR) with an authentication center (AC), an adjunct network entity, and an originating mobile switching center (MSC). When a mobile unit accesses the network and authentication fails, the MSC is configured to deny access, terminate the communication session, and route the call to an announcement application node for informing the user of the failure. Subsequently, the call is routed to a customer service center for further assistance, such as reprogramming the mobile unit. This approach aims to inform subscribers of authentication failures, prevent unauthorized network access, and ensure user-friendly handling of such incidents within existing network protocols and structures.
US7016543 | It is an object of the invention to provide a further possibility of content adaptation for multimedia messages in a communications system. This object is reached according to the invention on the one hand with a method for providing a terminal of a communications system with coded still image signals. The proposed method comprises in a first step receiving coded video signals at a network element of the communications system. In a second step at least a part of said received coded video signals are converted in the network element to coded still image signals. And in a further step the coded still image signals are delivered to a terminal of the communications system. On the other hand the object is reached according to the invention with a communications system comprising at least one unit capable of providing video clips as coded video signals at least one terminal capable of displaying received coded still image signals as still images and at least one network element. The network element of the proposed communications system includes means for receiving coded video signals originating from said unit capable of providing video clips. In addition the network element includes means for converting at least a part of said received coded video signals to coded still image signals according to the proposed method. And further the network element includes means for delivering said coded still image signals to said terminal of said communications system. The invention is equally reached with such a network element. Finally the object is reached with a module for such a network element comprising means for receiving coded video signals and for converting at least a part of said received coded video signals to coded still image signals according to one of the preceding claims. The invention proceeds from the idea that when a video clip is provided to a network element for transmission to a terminal which is not able to display the transmitted video clip the video clip still does not have to be completely lost for this terminal. The idea is realized by converting at the network element at least a part of received coded video signals to coded still image signals before transmitting them to certain receiving terminals. The receiving terminals can be in particular terminals which are only capable to display still images but also e.g. terminals supporting the display of video clips only to a restricted extend. The latter case may be given for example in case a terminal does not have enough memory available for storing an entire transmitted video clip. The invention thus allows more terminals to be recipient of at least extracts of video clips. This leads to a maximum content adaptation for this aspect of multimedia messaging services also across media types e.g. between video phones and image phones. In particular interoperability between terminals of two successive generations may be enabled which allows at the same time to provide a new kind of service for terminals not supporting an unrestricted handling of video clips. Preferred embodiments of the invention become apparent from the subclaims. In a preferred embodiment of the invention a selected frame is extracted as key frame from received coded video signals. This extracted video frame is then delivered to the terminal as coded still image frame. A frame can be selected for extraction by using simply the first video frame in the received coded video signals. This is on the one hand the easiest frame to detect in a video bitstream the selection thus requiring little computation power. On the other hand the first frame can be expected to be considered by the user of the transmitting unit the most important frame of the video clip. But equally any other frame or a sequence of frames of the video clip can be selected for conversion. If the video signals comprise at regular intervals intra frames (I-frames) which are only encoded based on the information within this frame in particular selected ones of these frames or even all of these frames can be used for creating still image frames. If several video frames are converted and delivered as image frames to a receiving terminal this terminal can display them like a slide show instead of displaying a single picture. In a particularly advantageous embodiment of the invention the received coded video signals are further compressed by a method based on discrete cosine transform (DCT) transformation. If the coded video signals are then converted to still image signals of a format employing equally a compression with a DCT transformation the coded still image signals can be obtained without requiring a complete decoding of the received coded video signals. This makes the usage of terminals more efficient since it saves computation power. But even if the same DCT compression scheme is employed for video signals and still image signals the required quantization of the resulting DCT coefficients may be different. Therefore it is proposed that first quantized DCT coefficients for a selected frame are extracted from the bitstream formed by the received coded video signals. Next an inverse quantization is performed on the extracted DCT coefficients based on the quantization used for the received coded video signals. And finally the extracted DCT coefficients on which an inverse quantization was applied are quantized with the quantization required for the coded still image signals. Multimedia messages will usually be accompanied by a presentation page written e.g. in the presentation language SMIL. This page informs the receiving terminal how the different media elements are to be displayed. Each media element is referred to with its name plus an indication of the kind of element e.g. .mpeg in the case of a video clip or .jpg in the case of a still image. Therefore it is further proposed that the presentation part of a message employed for transmitting the coded still image signals to a terminal are adapted so that it indicates that the message contains one or more still images instead of the original video. The invention can be employed in an advantageous way if the coded video signals are MPEG or H.263 video clips which are compressed by using a DCT transformation and if the coded still image signals are to be JPEG images which are equally compressed by using a DCT transformation. The invention is particularly suited for rendering an additional multimedia messaging service to users. The conversion is advantageously carried out in a multimedia messaging service center i.e. in a network element that is already used for delivering multimedia messages to a receiving terminal. This receiving terminal can be any kind of terminal. It can be in particular also a mobile terminal for which certain updates might not be possible. | The patent US7016543 presents a method for providing terminals in a communications system with coded still image signals. It involves receiving coded video signals at a network element, converting part of these signals to coded still image signals, and delivering them to the terminal. The conversion process utilizes discrete cosine transform (DCT) compression, allowing for efficient adaptation of multimedia content, especially for terminals incapable of handling video clips. By selecting key frames or sequences from the video signals, this method ensures compatibility with diverse terminal capabilities, facilitating multimedia messaging services (MMS) across different types of terminals. The invention addresses the need for comprehensive content adaptation in MMS, enabling terminals to receive extracts of video clips even if they lack full video playback capabilities. The system includes network elements equipped to perform these conversions, enhancing the versatility and interoperability of multimedia messaging services across various terminals, including mobile devices. The proposed method offers a practical solution for optimizing multimedia content delivery in heterogeneous communications environments, supporting seamless transmission and display of multimedia messages across different terminal types and capabilities.
US7020263 | Generally a network monitoring agent is disclosed that monitors network conditions such as traffic volume and determines when to dynamically adjust the encoding scheme for one or more connections to thereby maximize the total number of possible connections while maintaining a desired level of quality. In one implementation the network monitoring agent selects an encoding standard based on current network traffic volume. At times of lighter network traffic an encoding standard that provides a lower degree of compression and a higher quality level is selected. Likewise as network traffic increases an encoding standard that provides a higher degree of compression although at a lower quality level is selected in order to reduce the network utilization. In addition to network traffic the network monitoring agent may be configured to dynamically adjust the encoding scheme based on other factors including network error characteristics or time of day. According to another aspect of the invention the network monitoring agent notifies one or both of the devices associated with each connection of changes in the encoding scheme. Generally both devices must change the encoding algorithm at the same time to ensure proper decoding of received packets. In one implementation the initiating device inserts a notification in a field of the packet header to inform the recipient device that subsequent packets will be encoded with a different specified encoding algorithm until further notice. Thereafter the recipient device can load the appropriate codec to properly decompress and decode the received packets. In a further variation the notification of a codec change (or the current codec) can be repeatedly included in the packet header at periodic intervals or repeated a predetermined number of times in successive packets to maximize the likelihood that the recipient device gets at least one notification. According to a further aspect of the invention a method and apparatus are provided for application-dependent selection of one or more encoding schemes that are appropriate for the various tasks to be performed by the application. Each application (or a codec policy agent) dynamically selects an encoding scheme for each (unidirectional) half-circuit based on the requirements of the application. In addition the compression scheme selected for one or both half-circuits may be dynamically adjusted over time in response to the current needs of a given transaction being performed by the application. For example after an IVR plays a pre-recorded greeting to the caller using a first compression scheme for the IVR to caller half-circuit a different compression scheme with improved quality is selected for the caller to IVR half-circuit when the IVR is performing speech recognition. Thereafter if the caller elects to leave a message a different compression scheme with higher compression (appropriate for voice mail) is then selected for the caller to IVR half-circuit. A more complete understanding of the present invention as well as further features and advantages of the present invention will be obtained by reference to the following detailed description and drawings. | The patent US7020263 describes a method and apparatus for dynamically adjusting bandwidth utilization in a packet telephony system. A network monitoring agent is employed to monitor network conditions such as traffic volume and dynamically adjust the encoding scheme for connections based on these conditions. When network traffic is light, a lower compression encoding standard with higher quality is selected to maximize network utilization. Conversely, when network traffic increases, a higher compression encoding standard is chosen to maintain network efficiency. The network monitoring agent notifies the devices associated with each connection of changes in the encoding scheme, ensuring proper decoding of received packets. Additionally, the invention includes a method for application-dependent selection of encoding schemes, dynamically choosing compression schemes based on the specific tasks performed by each application during a call. For instance, different compression schemes may be selected for speech recognition or voice mail recording, optimizing the quality and efficiency of the telephony system. Overall, this invention enables adaptive bandwidth allocation in response to real-time network conditions, enhancing the performance and scalability of packet telephony systems.
US7023884 | Limitations of the prior art are overcome and a technical advance is made in accordance with the present invention illustrative embodiments of which are presented in the following detailed description. In particular limitations of the NTP algorithm and SDEA are overcome and SDEA techniques are extended and improved in accordance with present inventive teachings. In addition to estimating the clock offset present inventive techniques also estimate the bias of the estimation and attempt to correct any such bias. As a result present inventive algorithms show significant improvement in terms of convergence speed and accuracy. Illustrative embodiments of present inventive algorithms will be referred to as Separate Direction Estimation Algorithms with Bias Correction (SDEABC). In accordance with one aspect of present inventive methods messages are exchanged (bi-directionally) between pairs of network elements such messages including timestamps indicative of sending and receiving times noted at each stop. Because variable components of delay for each message direction need not be characterized by identical probability distribution functions e.g. when links in each direction are differently loaded undesired bias of estimates for clock offset can emerge. Illustrative embodiments of the present invention avoid errors in estimates of variable delay minimums by separately determining these minimums e.g. by advantageously employing separate empirical probability distributions for each direction. | The patent US7023884 introduces a novel algorithm for clock offset estimation in distributed network environments like the Internet. This algorithm enhances the accuracy and convergence speed of clock synchronization by exchanging time-stamped messages between pairs of network nodes. Unlike previous methods, this algorithm separately estimates variable delays for each message direction, allowing for more precise offset estimation and bias correction. Referred to as Separate Direction Estimation Algorithms with Bias Correction (SDEABC), this technique significantly improves performance compared to existing methods like the Network Time Protocol (NTP) and the Separate Direction Estimation Algorithm (SDEA). By mitigating errors caused by asymmetric loading on network links, SDEABC ensures more reliable clock synchronization in diverse network configurations. Overall, this invention represents a notable advancement in clock synchronization techniques for distributed systems, offering enhanced accuracy and efficiency in network timekeeping.
US7024197 | According to the present invention a method of wireless mid-call transfers is provided. In accordance with one aspect of the present invention a method of transferring a call established between a first communications device and a second communications device from one of the two communications devices to a third communications device is provided. The method includes negotiating media description between the communications device that remains in the call and the third communications device to establish a transferred call capable of handling media which can be different than that handled by the original call. The advantages and benefits of the present invention will become apparent to those of ordinary skill in the art upon reading and understanding the following detailed description of the preferred embodiments. | The patent US7024197 introduces a method for transferring calls in a wireless communications system, specifically focusing on negotiating bearer attributes during the transfer process. Traditional call transfers often fail to fully utilize the media handling capabilities of wireless devices, particularly when transferring calls between devices with different capabilities, such as from a 2G to a 3G device. This invention addresses this limitation by enabling the negotiation of media description parameters between the device initiating the call transfer and the receiving device. By doing so, the transferred call can adapt to the full range of media handling attributes supported by the receiving device, allowing for a seamless and efficient transition. This innovation enhances the functionality and flexibility of call transfers in wireless communication systems, ensuring optimal utilization of device capabilities during mid-call transfers.
US7027049 | The present invention provides an IBR system and method for performing Plenoptic Stitching which reconstructs a 4D plenoptic function suitable for walkthrough applications. The present invention reduces the 7D plenoptic function to a 4D function by fixing time wavelength and restricting viewpoints to lie within a common plane. In the present invention the set of images required for rendering a large complex real-world environment can be captured very quickly usually in a manner of minutes. Further after initialization of the system all of the processing is performed automatically and does not require user intervention. According to an exemplary embodiment of the present invention images of the environment are acquired by moving a video camera along several intersecting paths. The motion of the camera is restricted to a plane. The intersecting paths form an irregular grid consisting of a group of tiled image loops. At run-time a virtual user moves within any of these image loops and the Plenoptic Stitching process of the invention generates an image representing the users view of the environment. The image is generated by stitching together pixel data from images captured along the boundaries of the loop. The user is able to move freely from one image loop to the next thereby exploring the environment. By tiling an environment with relatively constant-sized image loops an environment of any size and shape can be reconstructed using a memory footprint whose size remains approximately constant throughout processing. | The patent US7027049 presents a method and system for reconstructing 3D interactive walkthroughs of real-world environments using omnidirectional video cameras. The process involves capturing images of the environment while the camera moves along intersecting paths forming an irregular grid. These paths define boundaries of image loops within the environment. Each loop boundary allows for the reconstruction of a 4D plenoptic function, which facilitates generating images for arbitrary viewpoints within the loop. For an observer's viewpoint, strips of pixels from images at the loop boundary are paired, warped according to the plenoptic function, blended, and stitched together to create a new image. This method allows users to navigate and explore the environment seamlessly, with the system automatically processing the captured images to support interactive walkthrough applications. By tiling the environment with image loops, the system can reconstruct environments of any size and shape efficiently, ensuring a consistent memory footprint throughout processing.
US7027518 | It is an object of the present invention to provide a method and an arrangement for optimising the relation between relative importance of bits and the level of protection that the bits enjoy within a frame structure. The objects of the invention are achieved by re-ordering those bits the convolutionally encoded representations of which are to be subjected to puncturing. A first aspect of the invention is a method for transmitting frames of digital information over a wireless communication connection between a transmitter and a receiver. The method according to this aspect of the invention is characterized in what is recited in the characterising portion of the independent claim directed to such a method. The invention applies also to a method for processing frames of digital information in a transmitter before transmitting them over a wireless communication connection to a receiver. The method according to this second aspect of the invention is characterized in what is recited in the characterising portion of the independent claim directed to such a method. Additionally the invention applies to a method for generating rearranging and inverse rearranging tables for the purpose of optimizing the probability distribution of transmission errors in transmitting frames of digital information over a wireless communication connection between a transmitter and a receiver. The method according to this third aspect of the invention is characterized in what is recited in the characterising portion of the independent claim directed to such a method. The invention applies also to a transmitter that is characterized in what is recited in the characterising portion of the independent claim directed to a transmitter. In the research work that led into the present invention it was found that puncturing has the tendency of causing deviations to an expected behaviour of the error probability curve that represents the statistical probability of bit errors at each bit position of a frame. Apparently puncturing causes some statistical accumulation of errors into and around certain bit positions. The mechanism is theoretically not easy to understand. However in the present invention it was found that empirical experience can be used to predict and control the error-inducing effect of puncturing. According to the invention a certain range of bits within a frame is rearranged so that the least important bits within that range are placed into those positions for which the probability of bit errors is the largest. The range of bits for which such an operation is accomplished is most advantageously the range that encompasses those bits that are to be subjected to convolutional coding and puncturing but not to CRC checksum calculation. In the parlance of the description of prior art this refers to the class 1b bits. The rearranging tables according to which the rearranging is done are most advantageously determined through experimentation and/or simulation. A receiver must be aware of the rearranging table that a transmitter uses. This means that either there is only one rearranging table specified for each channel coding arrangement so that after the communicating parties have directly or indirectly agreed upon the choice of channel coding they are automatically aware of also the applicable rearranging table or there exist some means for the transmitter and receiver to separately agree upon a rearranging table that they will use. Naturally the receiver must also include a processing entity that is arranged to cancel the effect of such rearranging. | The patent US7027518 introduces a method and arrangement for optimizing bit protection against transmission errors in digital wireless communication systems. It addresses the challenge of ensuring that the protection level of each bit corresponds to its relative importance within the transmitted information. The method involves rearranging certain bits within each frame of digital information before convolutional encoding and puncturing, based on empirical observations of error probability distribution. By rearranging the sequence of bits, the statistical probability of transmission errors can be controlled, leading to improved error resilience. The invention includes methods for transmitting frames, processing frames in a transmitter, and generating rearranging tables for optimizing error probability distribution. Experimentation and simulation are used to determine the optimal rearranging tables. Additionally, the invention encompasses a transmitter equipped with rearranging means to implement the method effectively. The receiver must be aware of the rearranging tables used by the transmitter to reverse the rearranging effect and decode the received frames accurately. This innovation offers a solution to enhance the reliability and efficiency of digital wireless communication systems by better aligning bit protection with their relative importance.
US7030905 | In accordance with the present invention a novel method and apparatus for tracking an object using at least one video camera together with a plurality of microphones and/or geophones is provided whereby accurate tracking of the object can be advantageously obtained even when the object changes directions as a result of an impact. Illustratively a tennis ball may be advantageously tracked during a tennis match with use of the present invention. Specifically prior to impact the ball may for example be tracked with use of (preferably two or more) video cameras illustratively in accordance with the method disclosed in U.S. Pat. No. 6233007 (Carlbom et al.see discussion in Background of the Invention section above). Then the position of the ball at racket or ground impact may be advantageously determined by measuring the acoustical waves generated by the ball hitting the racket and/or either the acoustic or the elastic waves generated by the ball hitting the ground respectively. (As used both in the art and herein a wave traveling through the air is referred to as an acoustic wave whereas a wave traveling through a solid medium such as for example the ground is referred to as an elastic wave. Similarly a microphone is a device for detecting and receiving acoustic waves whereas a geophone is a device for detecting and receiving elastic wavesi.e. an electronic receiver for measuring seismic vibrations. Note specifically that geophones respond to the particle motion of the elastic medium whereas microphones respond to dynamic pressure in the air.) In combination with video camera based ball tracking methods such as for example the method of Carlbom et al. described above the acoustic and/or elastic wave analysis of the present invention illustratively allows for the tracking of a tennis ball in continuous play with volleys and ground strokes. The position of the ball at racket impact may advantageously act as a starting position for the illustrative video camera based tracking process in each direction and/or may act as an initial starting position for the beginning of the overall tracking process (e.g. in response to a serve). The position of the ball at ground impact may advantageously provide an accurate position for the ball bounce thereby resulting in an accurate ball trajectory and/or may act as a terminating position for the tracking process (e.g. when the ball lands outside the appropriate court boundaries). Specifically the present invention provides a method and apparatus for tracking an object using one or more video cameras and a plurality of wave receivers the video cameras outputting corresponding video images including a sequence of video frames each of the wave receivers for use in determining an arrival of a wave the method or apparatus comprising steps or means (respectively) for obtaining a first current frame and a corresponding previous frame from each of said video images wherein each of said frames includes an image of the object; determining a first motion vector corresponding to a first direction of motion of the object based on said first current frames and said corresponding previous frames from each of said video images; detecting an arrival of a wave by each one of one or more pairs of said wave receivers; determining one or more time differences between each of said arrivals of said wave at each of said one or more pairs of wave receivers; determining a location of a change in direction of said object by identifying a source location from which said wave has been generated based on said plurality of time differences; obtaining a second current frame from each of said video images wherein each of said frames includes an image of the object; and determining a second motion vector corresponding to a second direction of motion of the object based on said second current frames from each of said video images and based on said determined location of said change in direction of said object said second motion vector representing a direction of motion of said object after said change in direction of said object has occurred. Moreover the present invention also specifically provides a method and apparatus for initiating a process of tracking an object using one or more video cameras and a plurality of wave receivers the video cameras outputting corresponding video images including a sequence of video frames each of the wave receivers for use in determining an arrival of a wave the method and apparatus comprising steps or means (respectively) for detecting an arrival of a wave by each one of one or more pairs of said wave receivers; determining one or more time differences between each of said arrivals of said wave at each of said one or more pairs of wave receivers; determining an initial location of said object by identifying a source location from which said wave has been generated based on said plurality of time differences; obtaining a video frame from each of said video images wherein each of said frames includes an image of the object; and determining an initial motion vector corresponding to an initial direction of motion of the object based on said video frames from each of said video images and based on said determined initial location of said object. And finally the present invention also specifically provides a method and apparatus for terminating a process of tracking an object using one or more video cameras and a plurality of wave receivers the video cameras outputting corresponding video images including a sequence of video frames each of the wave receivers for use in determining an arrival of a wave the method and apparatus comprising steps or means (respectively) for obtaining a current frame and a corresponding previous frame from each of said video images wherein each of said frames includes an image of the object; determining a motion vector corresponding to a direction of motion of the object based on said current frames and said corresponding previous frames from said video images; detecting an arrival of a wave by each one of one or more pairs of said wave receivers; determining one or more time differences between each of said arrivals of said wave at each of said one or more pairs of wave receivers; determining a location of said object by identifying a source location from which said wave has been generated based on said plurality of time differences; and terminating said tracking process based on the determined location of said object. | The patent US7030905 describes a real-time method and apparatus for tracking a moving object, particularly suited for sports applications like tennis matches. Traditional methods, such as radar guns or high-speed cameras, have limitations in continuous tracking, especially when the object changes direction rapidly. This invention combines video cameras with microphones and/or geophones to accurately track the object even during direction changes caused by impacts, like a tennis ball hitting a racket or the ground. By analyzing acoustical or elastic waves generated by these impacts, the system can determine the object's position and trajectory more precisely. This allows for continuous tracking of the object's motion, providing valuable data for various applications, including sports analytics and enhanced television coverage. The method involves obtaining video frames, determining motion vectors, detecting wave arrivals, calculating time differences, identifying impact locations, and adjusting the tracking process accordingly. The invention provides improved accuracy and reliability in object tracking compared to existing methods, making it particularly useful in sports tracking scenarios.
US7031706 | The foregoing and other problems are overcome and other advantages are realized in accordance with the presently preferred embodiments of these teachings. These teachings enable the mobile terminal user or a selection algorithm used by the mobile terminal to select a network where IMS is available. These teachings are useful in the PLMN selection phase and make the selection faster and more efficient from users point of view. These teachings can also reduce the network signalling load and unnecessary attempts to register to the IMS. In accordance with these teachings the network provides information about IMS availability for the mobile terminal to aid in locating IMS services. This information is preferably provided to the mobile terminal so that it is available when selecting the PLMN for use (e.g. whether there is an IMS or not) and when it is desired to know if IMS roaming is allowed. A method is disclosed for providing information related to an Internet Protocol (IP) Multi-Media (IM) Subsystem (IMS) to a mobile terminal as is a wireless communications system that operates in accordance with the method. The method includes storing the information into a memory that is readable by the mobile terminal and reading the stored information from the memory. The memory may be at least one of a USIM an EEPROM or a RAM. In one embodiment the information is stored during a PDP Context Activation procedure. In accordance with an aspect of these teachings the mobile terminal stores a list of what may be referred to as equivalent PLMNs. This list can be replaced or deleted at the end of each location update procedure routing area update procedure and GPRS attach procedure. The list of equivalent PLMN entries includes an entry for specifying IMS availability for the mobile terminal that downloads the equivalent PLMN list. The IMS availability information can be based on roaming agreements between network operators. In another aspect of the invention the information is received by the mobile terminal as an information element of an Activate PDP Context Accept message that is sent from a Serving GPRS Support Node (SGSN) during a PDP Context Activation procedure. The information element conveys one of: (a) IMS is available to the mobile terminal in the PLMN; or (b) IMS is available in the PLMN but not for the mobile terminal; or (c) IMS is not available in the PLMN. The Activate PDP Context Request message is sent from the mobile terminal to the SGSN and comprises a special identifier that signals an IMS query by the mobile terminal and when activating a PDP context the SGSN includes a parameter P in place of a PDP address in an Activate PDP Context Accept message when responding to the Activate PDP Context Request message where the value of P indicates the availability or the nonavailability of IMS to the mobile terminal. In another aspect the information is descriptive of an access point name (APN) through which the IMS is available where the value of the APN indicates the availability or the nonavailability of IMS to the mobile terminal. The value of the APN is sent to the mobile terminal in a GPRS attach procedure before a PDP Context Activation procedure. In another aspect of this invention the information is descriptive of a Proxy Call State Control Function (pCSFS) address through which the IMS is available and the value of the pCSCF indicates the availability or the nonavailability of IMS to the mobile terminal. The value of the pCSCF is preferably sent to the mobile terminal in a GPRS attach procedure before a PDP Context Activation procedure. The information can also be received by the mobile terminal in a broadcast message sent from the Radio Access Network. | The patent (US7031706) describes a method and system for providing information regarding the availability of Internet Protocol (IP) Multi-Media Subsystem (IMS) to a mobile terminal in wireless communications systems, particularly in third-generation (3G) networks. The invention aims to address the challenge of determining IMS availability during PLMN (Public Land Mobile Network) selection, especially in roaming scenarios. The method involves storing IMS availability information in a memory readable by the mobile terminal, which can be part of a USIM, EEPROM, or RAM. This information is provided during procedures like Packet Data Protocol (PDP) Context Activation or GPRS attach procedures. The stored information helps the mobile terminal or a selection algorithm to efficiently choose a network where IMS is available, improving PLMN selection and reducing unnecessary network signaling load. Various embodiments involve conveying IMS availability through parameters in signaling messages exchanged between the mobile terminal and the network elements, such as Serving GPRS Support Node (SGSN). Additionally, IMS availability can be indicated through descriptors like Access Point Name (APN) or Proxy Call State Control Function (pCSCF) address, sent to the mobile terminal during GPRS attach procedures. These teachings enhance the user experience, streamline network selection, and reduce signaling overhead in wireless digital telecommunications systems, particularly in 3G networks.
US7031736 | The present invention is directed to an apparatus and method for header decompression for use in a broadcast (or multicast) scenario in a system operating according to CDMA 2000 or a similar standard. In one aspect the present invention is a method of maintaining synchronization that includes the steps of establishing a point-to-point (PPP) session between a subscribing mobile station and the packet-data serving node (PDSN) through which the broadcast content will be received and retransmitted in packet data form. The mobile station uses this session to subscribe to the broadcast and to request a full header for synchronization. When the full header is received the mobile station uses it to synchronize its decompressor whereupon the mobile station sends an acknowledgment (ACK) message to the PDSN which then resumes broadcasting the full header at a lower frequency. The method may further include the step of detecting an out-of-sync condition followed by establishing an additional PPP session sending a request for a full header and upon successful synchronization sending an ACK message so that the system may return to normal mode. (Of course more than one full header may be required to achieve synchronization.) In another aspect the present invention is a system for permitting the efficient synchronization of decompressors for use in decompressing broadcast-content headers. The system includes a PDSN to receive the broadcast content from a transmitting content server and to retransmit the broadcast content to mobile-station subscribers via a base stations covering the areas in which the mobile stations is located. The PDSN is operable to establish a PPP session with the mobile station in order to not only set up the broadcast-subscription service but to receive and respond to full-header requests by transmitting the full header to the mobile station or increasing the frequency of full-header transmissions until an acknowledgment is received indicating that the requesting mobile station has successfully synchronized and no longer requires the full header. In yet another embodiment the present invention is a mobile station operable to establish a PPP session with a PDSN for setting up a subscription to a broadcast service operating ever a packet data network. The mobile station of the present invention is further operable to use the PPP session to request transmission of a full header associated with the broadcast content to receive a full header sent by the PDSN through the base station and to use the full header to synchronize its decompressor so as to be able to accurately process broadcast packet data having compressed headers. In addition the mobile station is operable to send an acknowledgment to the PDSN indicating that it has successfully synchronized and frequent full-header transmissions are no longer needed. The mobile station may also be operable to detect an out-of-sync condition occurring during the reception of broadcast content and to set up an addition PPP session in order to request a full header for resynchronization. | The patent US7031736 titled "Method and apparatus of header compression for broadcast services in radio telecommunication system" describes a method and system for synchronizing header decompressors in a radio telecommunication system, particularly for broadcast and multicast messages under the CDMA 2000 standard. In the described method, a mobile station establishes a PPP session with a Packet Data Serving Node (PDSN) to request broadcast content and negotiate security protocols. Upon subscription grant, the mobile station requests a full header transmission to synchronize its decompressor. The PDSN responds by transmitting the full header, allowing the mobile station to synchronize its decompressor. Subsequent to successful synchronization, the mobile station sends an acknowledgment to the PDSN, signaling that frequent full-header transmissions are no longer necessary. The system efficiently manages header synchronization without overtaxing air interface resources, benefiting broadcast services in CDMA 2000 networks.
US7032027 | The present invention uses unformatted values between layers of a layered model. For example according to an embodiment of the present invention the address of the context of the message layer with its unformatted values and its methods encoding and decoding that are employed are passed to the adjacent layer. Each layer does this in turn until all the contexts of each layer are linked in sequence according to the layers processed. The order of the linking is from the outer (lowest) layer to the inner (highest) layer. When all the layers contexts are linked the encoding is done into one formatted buffer. The embodiment of the invention also describes the decoding process. The decoding process will decompose the formatted message buffer back into each layers context. The present invention will work with headers of variable length having a message length field and trailers having CRC/FCS fields. Further scope of applicability of the present invention will become apparent from the detailed description provided hereinafter. It should be understood however that the detailed description and specific examples while disclosing the preferred embodiments of the invention are provided by way of illustration only since various changes and modifications coming within the spirit and scope of the invention will become apparent to those skilled in the art from the following detailed description. | The patent US7032027 discloses a method for processing nested message layers within a communication network. Traditional communication networks employ a layered architecture, such as the OSI model, where each layer performs specific services while encapsulating the data for transmission. However, the conventional method involves copying formatted message buffers at each layer, leading to inefficiencies in processing time and resource consumption. The disclosed method introduces a novel approach by using unformatted values and linking layer contexts to encode all message layers into a single formatted message buffer. This eliminates the need for buffer copying at each layer and streamlines the encoding process. The method involves passing the address of each layer's context, including its methods for encoding and decoding, to the adjacent layer, thus enabling seamless integration of message layers. This approach supports variable-length headers and trailers with CRC/FCS fields, enhancing the flexibility and efficiency of message processing within layered communication networks.
US7035287 | A method of defining header field compression for a data packet connection and a header field compression system in which a context for controlling the operation of a compressor and decompressor is defined as one parameter of the connection. A length is defined for a context identifier used in identifying data packet connections for data transmission between the compressor and decompressor said length defining the maximum number of data packet connections transmitted on one connection. Each data packet connection is identified by its own context identifier. The parameters of the connection are defined in such a manner that at least the number of header fields of data packet connections allowed by the defined context identifier length can be compressed despite the fact that the number of data packet connections allowed by said context identifier length is exceeded. | The patent US7035287 introduces a method for defining header field compression for data packet connections, particularly in mobile systems where efficient use of radio resources is crucial. In the context of IP-based protocols, header field compression becomes essential to optimize data transmission over the radio interface, especially considering factors like high bit error rates and increased round-trip times. The invention addresses the need for a robust header field compression method, such as ROHC (Robust Header Compression), which efficiently reduces redundancy in header fields while ensuring reliability. One key aspect of the invention is the negotiation of the length of a context identifier (CID) used to distinguish between different packet data flows transmitted over the same radio link. By defining the length of the CID and implementing mechanisms to handle the maximum number of simultaneous data connections allowed by this length, the invention enables efficient header field compression even in scenarios where additional data flows need to be accommodated. This approach ensures that the compression system remains operational and error-free, even when facing challenges such as memory constraints or the need to establish new data flows within predefined CID limitations. Overall, the patent addresses the complexities of header field compression in mobile systems and provides a method to optimize data packet connections while maintaining reliability and efficiency.
US7035469 | Embodiments of the present invention aim to address one or several of the above problems. According to one aspect of the present invention there is provided a method of storing image data and displaying images based on the stored image data comprising: dividing an image into a plurality of image data blocks; compressing each of the image data blocks separately; storing the compressed image blocks in a data storage means; selecting at least one of the image data blocks to be fetched from the data storage means; fetching said selected at least one image data block from the data storage means; decompressing said at least one fetched image data block; and displaying an image based on image data included in the decompressed at least one image data block. According to another aspect of the present invention there is provided a display device for displaying images based on image data wherein image data associated with an image has been divided into a plurality of image data blocks before being stored in a compressed format in an image data storage means the display device comprising: selection means for selecting at least one of the image data blocks to be fetched from the image data storage means; fetching means for fetching said selected at least one image data block from the data storage means; decompressing means for decompressing said at least one fetched image data block; and display means for displaying an image based on image data included in the fetched at least one image data block. The arrangement is preferably such that the changes in the image boundaries to be displayed do not affect the image data stored in the data unit. The selection means may be adapted to adjust the boundary of the image to be displayed by selecting appropriate image data blocks. The selection means may be operated based on a preview. Each of the image data blocks may be provided with an identifier. The compressed image data blocks may be stored in an image data field of an image data storage unit and information associated with the selection of image data blocks is stored in another field of the image data storage unit. The selected at least one block may be copied to a new image data file from the compressed image data blocks. The image may be displayed on a display screen of a portable display device. The image data may be transmitted to the display device over a wireless interface. The embodiments may enable edition and/or adjustment of image boundaries without any substantial reduction in the quality of the image data. The embodiments may provide an easy way to undo changes in the image area and return to the original image without losses in quality or information content. An image can be adjusted in several different ways without affecting the original image information. For example the embodiments may enable storage of two different image areas and selection one of these based on the conditions or situations in which the image is displayed. | The patent US7035469 presents a method and device for image processing aimed at maintaining image quality while enabling flexible adjustments to image boundaries without the need for repeated decompression and compression cycles. The method involves dividing an image into multiple blocks, compressing each block separately, and storing them in a data storage unit. When displaying the image, selected blocks are fetched, decompressed, and used to generate the displayed image. Importantly, adjustments to the image boundaries can be made by selectively fetching and displaying different blocks without modifying the original compressed data. This approach minimizes the loss of image quality that can occur with repeated compression cycles, particularly when using lossy compression algorithms. The device associated with this method includes selection, fetching, decompression, and display components to facilitate these processes. Additionally, the method and device are suitable for portable devices and can be applied to wireless image data transmission scenarios, allowing for efficient image manipulation while preserving image quality. Overall, this invention addresses the challenges of image editing and adjustment in digital photography, offering a solution that maintains image fidelity while providing flexibility in boundary adjustments and editing operations.
US7038701 | The object of the invention is to solve the above-mentioned problem and provide an improved method for zooming in an image. A further object of the invention is that the zooming method should require only small memory capacities and involve no or short waiting times. The objects of the invention are achieved by a method for zooming in a digital image that is being presented on a display device connected to a storage unit. Said presentation image is loaded to the display device from said storage unit and said presentation image comprises at least one preselected zoomable area. The method comprises the steps of continuously zooming in on the preselected area in the presentation image and during the step of continuous zooming loading a detail image information data set to the display device from the storage unit. Said detail image information data set is used for presenting the preselected area in higher resolution than in the presentation image. The method further comprises the step of improving the resolution of the zoomed-in-on preselected area in the presentation image on the display device by means of the loaded detail image information data set when the zooming in on the preselected area in the presentation image is complete. According to the invention there is no need for loading of extensive images. Only the information that is asked for is loaded. When a zooming occurs the loading of a detail image information data set implies that only information of the selected area is loaded. This sets a low demand on the amount of data that has to be loaded and the amount of memory occupied in the storage unit as only the interesting parts of the image have to be stored in a high resolution. This also gives a provider of the image the possibility of only allowing zooming in on those parts of the image that the provider wants to show. The focus could thus for example be directed at a certain article among other ones in the image that the provider wants to sell. Furthermore the waiting times are avoided completely or almost completely since the loading of the detail image information data set occurs during the continuous zooming in the presentation image. A user will not notice the time passing during the loading of the detail image because of the continuous zoom that is taking place during that time. The continuous zooming is performed in the presentation image and when the zooming is completed the resolution of the zoomed-in-on preselected area is improved by means of the loaded detail image information data set. The storage unit could be accessed directly by the display device or through any kind of network connection such as through a wireless network or through a physically connected network. Thus the storage unit could be a persistent memory on a device or a server on a network. The zooming could then be used both for images downloaded from a network to the display device or for images that are stored in a restricted very small memory space such as in a Personal Digital Assistant PDA. The detail image information data set comprises information about a detail image in higher resolution of the preselected zoomable area. The information data set could be stored as a file or a scattered data set on the storage unit. When the preselected area is zoomed in on it could be the only part of the presentation image that is presented. Alternatively parts of the presentation image outside the preselected zoomed-in-on area could be presented with it. In a preferred embodiment the detail image information data set comprises a difference image said difference image representing the difference between the zoomed-in-on preselected area in the presentation image and a detail image representing the zoomed-in-on preselected area in higher resolution. The difference image is defined as a matrix in which each element represents the difference in that position between the pixel values of the zoomed-in-on preselected area and the detail image. This difference image has many values that are zero or close to zero and could thus be heavily compressed since the detail image and the zoomed-in-on preselected area are very similar. The difference image could then be very small and loaded in a very short time. Preferably the step of improving the resolution comprises the steps of adding the difference image to the zoomed-in-on preselected area in the presentation image to generate a detail image of the zoomed-in-on preselected area in higher resolution and replacing the zoomed-in-on preselected area in the presentation image on the display device by the detail image. As a result the image quality of the zoomed-in-on preselected area is easily improved by a simple pixelwise addition of the difference image to the zoomed-in-on preselected area. In another embodiment the detail image information data set comprises a detail image representing the preselected area in higher resolution than the presentation image. Thus the detail image information data set holds a complete detail image in higher resolution of the zoomed-in-on preselected area which detail image is prepared for presentation. Preferably the step of improving the resolution comprises the step of replacing the zoomed-in-on preselected area in the presentation image on the display device with the detail image when the zooming in on the preselected area in the presentation image is complete. The step of improving the resolution is then performed by simply presenting the loaded detail image over the zoomed-in-on preselected area. Preferably the method further comprises the step of zooming out from a detail image that is being presented on the display device. The step of zooming out comprises the steps of replacing the detail image on the display device by the corresponding completely zoomed-in-on preselected area in the presentation image and subsequently continuously zooming out from the corresponding area of the presentation image until the entire presentation image is presented. As a result the method provides a further possibility of zooming back out to the presentation image. This zooming out is also performed without annoying waiting times as the corresponding area of the presentation image has previously been zoomed in on and thus could be stored in a cache memory of the display device. The detail image could then instantly be replaced and the zooming out is performed continuously so the time for zooming out is not noticed. In a preferred embodiment the presentation image is being presented in a window on the display device and the continuous zooming is performed in the same window so that a gradually smaller/greater part of the presentation image is shown in the window during the continuous zooming. The window does not have to be changed in size which means that other objects that are simultaneously presented on the display device are not affected. Furthermore the focus of the observer is held on the detail that is being zoomed in on. In another preferred embodiment the continuous zooming expands/reduces the preselected area over the presentation image so that the preselected area gradually covers a greater/smaller part of the presentation image. The presentation image is then kept as a background to the zooming operation and the preselected area in the presentation image is expanding to cover a gradually greater part of the presentation image. In this way there are no problems of matching the proportions of the preselected area to the proportions of the presentation image as the preselected area could be filling just a part of the presentation image when zoomed in on. Thus there is no restriction on the form of the part that is filled. Preferably the detail image fills the window when replacing the zoomed-in-on preselected area in the presentation image. This provides that the detail image is presented on the largest possible scale without affecting other objects that are presented on the display device. Advantageously the boundaries of the preselected zoomable areas in the presentation image are indicated in the presentation image to highlight the preselected zoomable areas. As a result the areas that can be zoomed in on are marked so that a user can easily see which parts can be zoomed in on. This could also generate a curiosity of the user and thus encourage him to click to get a detail image of the zoomable areas presented. In a preferred embodiment a detail image comprises preselected zoomable areas and zooming in on one of these preselected areas is performed in the same manner as for the presentation image. As a result several steps of zooming in can be performed in the image that is being presented. In another preferred embodiment meta data is associated with at least one of the presentation image and the detail images. This gives a lot of extra possibilities for the presentation of the image. The meta data could include statistics or other information about objects that are being presented. The meta data could then be presented when the image with which the meta data is associated is presented. The meta data could include text information sounds videos etc. Preferably the meta data comprises search criteria to enable a user to search for a specific detail image. As a result objects presented in each image could be included in the meta data so that an image could be searched for depending on what is shown in it. Desirably a search results in a pointer to a requested detail image. A step of presenting the requested detail image comprises the steps of determining a current image which is the image that is currently presented on the display device and determining a common image for the current image and the requested image. The common image is the image of largest scale that includes both an area corresponding to the current image and an area corresponding to the requested image. The step of presenting the requested detail image further comprises the steps of zooming out from the current image to the common image and zooming in from the common image to the requested image. As a result a user can be guided to an image that is requested through a search. The user will then get a clear understanding of where the presented detail image is located in a larger perspective. Preferably the meta data associated with an image is shown when the image is presented on the display device. Thus a sound file could be played or a short text with information could be shown when an image is presented. The user will then get more information about the presented image and only the information that is relevant to the presented image is shown. According to another embodiment the meta data associated with a detail image is shown when a marker on the display device is in a corresponding area of the presentation image. Thus the user gets information about what a detail image is depicting and could then choose if he wants to see this in larger magnification. According to a preferred embodiment the preselected areas are arbitrarily orientated in the presentation image. This implies that the detail image is not restricted to a certain orientation. An object in the image that is to be presented in higher resolution can then be fitted to fill the detail image as much as possible. Preferably the continuous zooming in the presentation image includes a simultaneous rotation of the presentation image to fit the orientation of the preselected area into the window. The zooming in on the detail image is then performed in the same window and the presented image will always be in this window. The rotation implies that a user will be guided to the view of the detail image from another angle. Also the zooming is performed continuously and the change in viewing angle is achieved smoothly during the zooming. The objects of the invention are also achieved by a method for generating an image for electronic presentation. The method comprises the steps of determining a main image that the presentation is to be based on and generating a presentation image from the main image by compressing and reducing the information in the main image. The method further comprises the steps of selecting areas in the main image that are to be presentable in a higher resolution than corresponding areas in the presentation image and generating detail image information data sets for the selected areas from the main image. The detail image information data sets are used for presenting the preselected areas in higher resolution than corresponding areas in the presentation image. The method further comprises the step of associating the detail image information data sets with the corresponding areas in the presentation image to enable a load of one detail image information data set simultaneously with a continuous zooming in on the corresponding area of the presentation image. In this way several small image information data sets are generated and each small image information data set is loaded separately. This means that only a small amount of data has to be loaded at a time as the presentation image and the detail image information data sets are small. The loading time is then shortened and thanks to the simultaneous zooming in the presentation image when a detail image is loaded a user does not notice this loading time or notices only a very short delay. The compressing and reducing of information in the main image to generate the presentation image is performed to get a presentation image requiring sufficiently small memory. Information that is not needed could then be cut off and not included in the presentation image. Thus the smallest details might not be discerned in the presentation image. Furthermore only information about the selected area is needed in each detail image information data set which implies that these data sets can be very small. Preferably the step of generating a detail image information data set comprises the step of generating a detail image for the selected area from the main image wherein the detail image represents the selected area in higher resolution than the corresponding area in the presentation image. Thus a detail image is generated before the presentation of the selected area in high resolution. This implies that the detail image could be processed in beforehand and thus be compressed and the image quality could be enhanced. In a preferred embodiment the step of generating a detail image information data set further comprises the step of zooming in on the corresponding area in the presentation image to the selected area. The step of generating a detail image information data set further comprises the steps of computing the difference between the zoomed-in-on corresponding area in the presentation image and the detail image to generate a difference image and storing the difference image in the detail image information data set. As a result the detail image information data set could be very small. The difference image could be heavily compressed since it holds the differences between two very similar images and thus many values are zero or close to zero. This implies that small memory space is required and the detail image information data set could be loaded quickly. In another embodiment the step of generating a detail image information data set further comprises the step of storing the detail image in the detail image information data set. Thereby the generating of the detail image information data set is fast and no processing is needed for presentation of the detail image when the detail image information data set has been loaded. Preferably the generated presentation image and the generated detail images are of the same size. As a result the presentation image and the detail images could be displayed in a window of unchanged size. Thus the presentation of the image will not affect other objects presented around the image. In a preferred embodiment the selected areas are arbitrarily orientated in the main image. As a result this could be used to fit the object in the detail image so that it fills the detail image as much as possible and thus could be shown in highest magnification. Preferably the method further comprises the step of rotating the detail images so that they are oriented in the same way as the presentation image. This implies that an object that is inclined in the presentation image could be presented in a raised orientation when the detail image is presented. In a preferred embodiment the method further comprises the step of selecting a subarea within a selected area in the main image. The subarea is to be presentable in a higher resolution than the corresponding subarea in the selected area. The method further comprises the steps of extracting information from the subarea in the main image to generate a detail image of the subarea and associating the detail image of the subarea with the corresponding area in the detail image of the selected area. Thereby zooming in several steps is enabled. In another preferred embodiment the method further comprises the steps of determining an additional main image of a selected area in the original main image depicting the selected area in higher resolution than the main image and compressing the additional main image to generate a detail image. When an object in the original main image is shown in low resolution an additional main image depicting this object in higher resolution could be used to allow a user to get a better view of the object. Then further zooming in on this object could also be achieved. In yet another preferred embodiment the step of generating a detail image comprises the step of transforming a view in a first perspective of an object in the selected area into a view in a second perspective of the object. This implies that the perspective of the detail image could be transformed so that an object in the detail image is presented as if it were placed in a plane of the image. The transformation could take care of distortions occurring when the object has parts that are positioned at different distances from a camera capturing the main image. Preferably a corresponding area showing an object in a first perspective is replaceable during presentation by a detail image generated from an additional main image that shows the object in a second perspective. Thereby the object could really be depicted in the second perspective. This additional main image could also be used to create detail images of subareas in order to enable zooming of parts of the object. | The patent US7038701 presents a method for zooming in digital images displayed on a device connected to a storage unit, addressing issues of long download times for large images over networks. Traditional methods involve either presenting heavily compressed small images with limited detail or downloading large images, causing significant waiting times. The proposed method introduces continuous zooming on preselected areas of the image while simultaneously downloading detail image information data sets from the storage unit to present these areas in higher resolution. This approach allows users to explore images in detail without the need for upfront downloading of large files. The method involves continuously improving the resolution of the zoomed-in areas on the display device as zooming progresses, enhancing the user experience by providing immediate access to higher-resolution details. Additionally, the method enables rotation and panning of the image during zooming, enhancing flexibility in viewing. By associating detail image information data sets with corresponding areas in the presentation image, the method facilitates efficient downloading and presentation of image details, minimizing waiting times and improving user engagement. Overall, the invention addresses the challenge of balancing image detail and download speed, offering a practical solution for efficient image exploration and presentation over networks.
US7047408 | The present invention provides a secure password-only mutual network authentication protocol which is provably secure. In accordance with the inventive protocol two parties generate a shared secret using a Diffie-Hellman type key exchange. As will be described in further detail below in accordance with a Diffie-Hellman type key exchange there is a group generator g for the particular so-called group an index x known to one party an index y known to the other party and the shared secret gxy. One party generates gx the other party generates gy and the parties exchange these values so that each party may now generate the shared secret gxy. While Diffie-Hellman defines a key exchange protocol the protocol has no authentication aspects. In accordance with the present invention we provide a protocol which uses a Diffie-Hellman type shared secret but modified such that the two parties may authenticate each other using a shared password. Further and importantly we have proven that this protocol is secure. In accordance with the invention a party generates the Diffie-Hellman value gx and combines it with a function of at least the password using the so-called group operation and transmits the resulting value to the other party. The group operation is defined for the particular group being used and will be described in further detail below. For present purposes it is sufficient to recognize that every group has a group operation and a corresponding inverse group operation. Upon receipt of the value the other party performs the inverse group operation on the received value and the function of at least the password to extract gx such that the other party may then generate the shared secret gxy using its knowledge of y. The use of the group operation and the inverse group operation in conjunction with a Diffie-Hellman type key exchange protocol as described herein provides benefits over the prior art password-only mutual network authentication protocols. Perhaps most importantly it provides a protocol which can be proven to be secure against attacks by adversaries which have access to the communication channel. As described above the Diffie-Hellman value gx is combined with a function of at least the password. The term at least is used because in various embodiments gx may be combined with a function of the password alone or a function of the password along with identifiers of the parties to the protocol in order to ensure that the password is unique for any particular pair of parties. In accordance with one embodiment of the invention the parties may authenticate each other by computing a function of at least certain parameters transmitting the computed value to the other party and then each party checking the received value against its own computed value. The parameters used for the computation may be at least one of a party identifier the Diffie-Hellman value (gx or gy) the shared secret and the shared password. By computing a function of at least one of these values the parties may authenticate that the other party is in possession of the shared password. In accordance with another embodiment of the invention the parties do not explicitly authenticate each other but instead the parties implicitly authenticate each other by each generating the shared secret key and using that generated shared secret key as a session key for communication. If either party is not in possession of the correct password then that party would not be able to generate the correct secret session key and communication between the parties would not be possible. In accordance with this embodiment both parties use the above described technique of combining their Diffie-Hellman values with a function of at least the password using the group operation and transmitting the resulting value to the other party. Upon receipt of the value from the other party each party extracts the other partys Diffie-Hellman value using the inverse group operation and then computes the shared secret key. The two parties to the communication protocol will most often be a client computer and a server computer. In the above described embodiments the client and server both store the shared password. In other embodiments of the invention in order to protect against a security compromise at the server the server is not in possession of the password but instead is provided with and stores a so-called password verifier which as described in further detail below is a function of the password. The password itself cannot be determined from knowledge of the password verifier. The protocols in accordance with these embodiments of the invention are similar to the embodiments described above except the password verifier is generally used in place of the actual password. However since the server does not know the actual password different techniques must be used by the two parties in order for each party to securely authenticate that the other party is actually in possession of the correct password verifier or actual password. In one embodiment the parties authenticate each other using encryption based on the El Gamal encryption technique. These and other advantages of the invention will be apparent to those of ordinary skill in the art by reference to the following detailed description and the accompanying drawings. | The patent US7047408 describes a secure mutual network authentication and key exchange protocol for communication between two parties that share a password. The protocol utilizes a Diffie-Hellman type key exchange to generate a shared secret, ensuring secure communication channels. Unlike conventional password-based protocols, this invention combines Diffie-Hellman values with functions of the password using group operations, enhancing security against various attacks such as eavesdropping and replay attacks. The protocol allows parties to authenticate each other explicitly or implicitly, with provisions for protecting the server against security compromises by storing password verifiers instead of actual passwords. Additionally, the invention includes methods for secure authentication using encryption techniques like El Gamal encryption. Overall, the protocol provides a provably secure approach to password-only mutual authentication over data networks, addressing concerns about network security and authentication.
US7050510 | We have recognized that it is possible to employ conventional channel coding when using four transmit antennas by using a decoupled space-time coding approach for each of a number L of data substreams that are derived from the overall source bit stream. To this end symbols which are samples of the data substreams after encoding if any are processed so that the resulting derivatives thereof which includes at least the complex conjugate of one of the symbols are grouped to form four transmit time sequences each spanning L symbol periods. The four time sequences may be viewed as forming a transmission matrix B. Each row of the matrix corresponds to a transmit element e.g. an antenna and the elements of each row represent the samples of a temporal sequence that is emitted by the antenna in L symbol periods. In one embodiment of the invention the number of data substreams L is equal to four the number of antennas. The overall symbol rate for each antenna is the same as the symbol rate of the original overall source bit stream. In accordance with the principles of the invention the matrix B is arranged as follows: T123T4Antenna1Antenna2Antenna3Antenna4b1b2*b3b4*b2-b1*-b4b3*b3b4*-b1-b2*b4-b3*b2-b1*where b1 b2 b3 and b4 are the symbols which may be encoded samples derived from data substreams 1 2 3 and 4 respectively and * indicates complex conjugate. As indicated the rows of the matrix represent the different antennas while the columns represent different symbol periods (Ti i=1 . . . 4). This approach may be used in systems that employ direct sequence spreading e.g. code division multiple access (CDMA) systems. In such systems each entry of the matrix is modulated i.e. multiplied by an orthogonal spreading code sequence represented by one of horizontal vectors {overscore (c)}l l=1 . . . L each of which spans 1 symbol period and contains N chips where N is the spreading gain. In a receiver the received signal is first applied to a bank of L correlators where despreading in the case of a spread spectrum signal or otherwise the simpler version thereof temporal subsampling is performed producing L preprocessed sequences. The preprocessed sequences are further processed either jointly or individually to ultimately develop a reconstructed version of the source bit stream. Advantageously using this methodology the samples of the data substreams may be encoded as indicated prior to being incorporated into the matrix using conventional coding techniques e.g. turbo coding and the advantages of such coding may be exploited at the receiver. Further advantageously the coding of each of the data substreams is independent of i.e. decoupled from the coding of any of the other data substreams. | The patent US7050510 describes a technique for wireless communication systems employing four transmitter antennas, aiming to maximize capacity without the need for feedback or complex channel estimation. It utilizes conventional channel coding by employing a decoupled space-time coding approach for each of multiple data substreams derived from the source bit stream. Symbols from these substreams are processed to form four transmit time sequences, organized into a transmission matrix. Each row of the matrix corresponds to a transmit antenna, with elements representing samples emitted by the antenna over symbol periods. This technique allows for independent coding of each data substream, potentially improving throughput without requiring significant feedback bandwidth. Additionally, it can be applied in systems using direct sequence spreading, such as CDMA systems, by modulating matrix entries with orthogonal spreading code sequences. At the receiver, the received signal is processed to reconstruct the source bit stream, leveraging the benefits of conventional coding techniques applied to the data substreams.
US7057591 | The above-identified problems are solved and a technical advance is achieved in the art by providing a system and method for advertising to a user of a terminal equipped with a bistable display. An exemplary method in accordance with one embodiment includes receiving an advertisement at the time of downloading content displaying the content on a bistable display detecting user inactivity with respect to the content displaying the advertisement on the display; and removing power to the display wherein the advertisement remains on the display after the power has been removed. An exemplary method in accordance with an alternate embodiment includes displaying content on a bistable display transmitting an indication of user inactivity receiving an advertisement displaying the advertisement on the display and removing power to the display wherein the advertisement remains on the display after power has been removed. Yet another exemplary method in accordance with another embodiment includes storing content storing advertisements linked to the content receiving a request for content from a user terminal having a bistable display transmitting the requested content to the user terminal receiving an indication of user inactivity at the user terminal with respect to the requested content selecting an advertisement linked to the requested content and transmitting the selected advertisement to the user terminal for display. Other and further aspects of the present invention will become apparent during the course of the following description and by reference to the attached drawings. | The patent (US7057591) describes a method and system for advertising to users of terminals equipped with bistable displays, such as eReaders. In this approach, advertisements are displayed on the display when user inactivity is detected, thus utilizing the display's unique feature of retaining the last displayed image even after power is removed. The method involves receiving advertisements alongside content downloads, detecting user inactivity, displaying the advertisements, and removing power from the display while the advertisement remains visible. Additionally, it discusses storing content and linked advertisements, transmitting content and selected advertisements upon user request, and transferring advertisements to other terminals. This innovation addresses the challenge of displaying advertising on wireless devices without draining battery power, particularly leveraging the characteristics of bistable displays like those found in eBooks.
US7058010 | The present invention is a methodology for controlled switchover of unicast and multicast data flows in packet based switching system. In some cases it is advantageous to purposefully support switchover of flows from one path to the other without causing loss of data. This is termed a controlled or hitless switchover. For example it may be required to upgrade or replace a card and it is desirous to do this without taking an Errored Second hit at the system level. In accordance with the present invention switchover methodology given that an ingress arbiter device is transmitting to both cores simultaneously it is required that the flows to both switching cores be synchronized at an aggregator level and that an egress arbiter be given time to cease receiving packets from one Core then switch over to the other Core and continue receiving packets. The mechanism to support this is the indication of EOF End of Flow and SOF Start Of Flow from arbiter to aggregator in a special test cell. Starting from the ingress side a master aggregator is determined and the other aggregator becomes a slave. The arbiter in line with the traffic going to both aggregators inserts an EOF indication to the aggregators that causes the aggregators to both stop data flow of a specific VOQ selected. In order to synchronize the flows the slave aggregator indicates to the master aggregator when it has stopped traffic on a particular flow. When the master aggregator has also stopped traffic it indicates this to the egress arbiter via the EOF indicator that also tells the egress arbiter which core to switch to. When the egress arbiter has received an EOF from both aggregators it can switch over. To restart data flow the aggregator sends a SOF cell to the egress arbiter and traffic continues as usual. Thus a controlled hitless switchover can be supported on a per connection/VOQ flow basis as well as on a per leaf basis of a Multi-cast group. | The patent (US7058010) describes a method and system for controlled switchover of unicast and multicast data flows in a packet-based switching system, aiming to enable seamless transitions between redundant data flow paths without data loss. Traditional switchover methods often resulted in disruptions or loss of data during maintenance or fault recovery procedures. This invention addresses the need for a more efficient switchover methodology that doesn't require synchronization of redundant cores and can control specific portions of the data flow. The method involves coordinated signaling between ingress and egress flow controllers, including the use of special test cells to indicate the end and start of data flows. By synchronizing the flow of data between switching cores, controlled switchover can be achieved on a per-connection or per-leaf basis for multicast groups, enhancing the reliability and fault tolerance of packet-based switching systems.
US7068997 | In one aspect of the invention a method for displaying a roaming charge rate on a mobile station is provided. The mobile station is associated with a wireless network and a subscriber to wireless services from a wireless service provider associated with the wireless network. The method includes: a) while the mobile station is located in a current geographic area determining if the mobile station is roaming b) determining if a roaming charge will be incurred by the subscriber when using the mobile station in the current geographic area and c) communicating a roaming charge rate associated with the roaming charge that would be incurred to the mobile station such that the roaming charge rate is displayed on a display associated with the mobile station while the mobile station is located in the current geographic area. In another aspect of the invention a method for displaying a per-minute roaming charge on a mobile station is provided. The mobile station is associated with a wireless network and a subscriber to wireless services from a wireless service provider associated with the wireless network. The method includes: a) while the mobile station is located in a current geographic area determining the mobile station is roaming b) retrieving at least a portion of an existing service plan between the subscriber and the wireless service provider from a subscriber database c) determining a per-minute roaming charge will be incurred by the subscriber when using the mobile station in the current geographic area d) communicating the per-minute roaming charge to the mobile station e) displaying the per-minute roaming charge on a display associated with the mobile station while the mobile station is located in the current geographic area f) while the mobile station is located in a different geographic area determining the mobile station is roaming and g) repeating steps b)e) for the different geographic area while the mobile station is powered up. In still another aspect of the invention a wireless network is provided. The wireless network includes: a mobile station associated with a subscriber to wireless services from a wireless service provider associated with the wireless network means for determining the mobile station is roaming while the mobile station is located in a current geographic area means for displaying a per-minute roaming charge on the mobile station while the mobile station is located in the current geographic area a subscriber database for storing an existing service plan between the subscriber and the wireless service provider means for retrieving at least a portion of the existing service plan from the subscriber database means for determining a per-minute roaming charge will be incurred by the subscriber when using the mobile station in the current geographic area and means for communicating the per-minute roaming charge to the mobile station. Benefits and advantages of the invention will become apparent to those of ordinary skill in the art upon reading and understanding the description of the invention provided herein. | The patent (US7068997) presents a method and system for displaying roaming charge rates on mobile stations (MS) in wireless networks, addressing the challenge of users being unaware of roaming charges when outside their home coverage area. When an MS is roaming in a different geographic area, the method determines if roaming charges apply based on the current location, retrieves relevant portions of the subscriber's service plan from a database, and communicates the applicable roaming charge rate to the MS. This rate is then displayed on the MS's screen, enabling users to make informed decisions about their usage. The system includes means for determining roaming status, retrieving service plan data, and communicating charge rates to the MS, ensuring that users are aware of roaming costs and can manage their usage accordingly. This innovation aims to enhance user convenience, reduce revenue loss for wireless service providers, and improve overall user experience in wireless communication environments.
US7069003 | The foregoing and other problems are overcome and other advantages are realized in accordance with the presently preferred embodiments of these teachings. This invention provides a method to update a mobile blog automatically to include a users information that is stored in a memory of a mobile terminal and further provides a mobile terminal that operates in accordance with the method. The use of this invention enhances the living nature and timeliness of blogs. The invention enables a blog user to employ a mobile communications device or mobile terminal to publish a wide variety of information including but not limited to phone call logs calendar applications images taken with an integral camera or otherwise and personal information. The mobile terminal collects and stores activity data such as calls messages SMS images and sound data and content data such as sensor data and location data. As the usage of the mobile terminal is in many cases ubiquitous and highly correlated with the users daily activity it can be appreciated that the user information that is stored in a memory of a mobile terminal can be very descriptive of the users typical work or leisure day and is thus well suited for forming the basis of the users mobile blog entries. This invention describes a technique for presenting this mobile terminal usage-related data to the user in a visual representation and for then utilizing user-selected data to automatically update the users blog. The presentation of the usage-related data can be for example temporally based i.e. as a timeline representation for the convenience of the user but is not limited to this representation. The use of this invention enhances the users mobile blog experience by facilitating the publishing of user-created content including text and images. This invention in one aspect uses a visual representation of the data such as an animation or other feedback method such as text sound or haptic feedback to represent or characterize the users blog data. In one aspect this invention provides a mobile terminal that includes a memory storing application software and data that is descriptive of the use of the mobile terminal a display and a controller that is coupled to the memory. The controller is responsive to the application software and to at least a sub-set of the stored data for visualizing on the display in a graphical form the use of the mobile station over a period of time. The controller preferably constructs a temporally-based visualization of the use of the mobile station such as a timeline visualization of the use of the mobile station. The controller may further be responsive to the application software and to at least the sub-set of the stored data for automatically deriving a content of a users web log (blog). In another aspect this invention provides a method to operate a mobile terminal having a memory storing application software and data that is descriptive of the use of the mobile terminal and that further has a display and a controller coupled to the memory. The method includes selecting at least a portion of the data and constructing a blog that is indicative of the use of the mobile station over a period of time as indicated by the selected portion of the data. The blog may include an animation that is indicative of the use of the mobile station over the period of time and may also include textual data that is automatically generated in accordance with the use of the mobile station over the period of time. | The patent (US7069003) describes a method and system for automatically updating a mobile blog (or "moblog") to reflect the activity of a user's mobile terminal. It addresses the growing trend of individuals wanting to publish personal thoughts and experiences online through blogs, particularly leveraging mobile devices for easy and frequent updates. The invention enables a mobile terminal to collect and store various types of user data, such as call logs, text messages, calendar entries, images, and location information. This data is then visualized on the terminal's display, often in a timeline format, allowing users to see a graphical representation of their mobile activity over time. Additionally, the system can automatically derive content for a user's blog from selected portions of this stored data, including animations and text reflecting the user's mobile usage. By leveraging the ubiquity of mobile devices and their close correlation with daily activities, this invention enhances the timeliness and richness of mobile blogging experiences, empowering users to effortlessly publish their daily adventures and thoughts online.
US7082297 | A method for performing authentication in a communication system comprising an authentication server and a user profile store storing user profiles for users of the communication system the method comprising: transmitting from the authentication server to the user profile store a request for the user profile of a user; receiving at the authentication server a response to the request; determining whether the response is indicative of an error; and if the response is indicative of an error transmitting from the authentication server to the user profile store a message of a type such as to trigger the user profile store to perform a location update procedure in respect of the user. | The patent (US7082297) describes a method for performing authentication in a communication system with an authentication server and a user profile store storing user profiles. The method involves the authentication server transmitting a request for a user's profile to the user profile store, receiving a response, and determining if there's an error. If an error is detected, the authentication server sends a message to trigger a location update procedure for the user in the profile store. This ensures that the user's location information is up-to-date for authentication purposes. The system may involve protocols like MAP (Mobile Application Part) for communication between the server and the user profile store. Additionally, the authentication server may receive the user profile, authenticate the user's credentials, and grant or deny access to resources based on the authentication outcome, which could include access to networks beyond the current one, such as wireless local area networks. The patent also encompasses an authentication server and a communication system comprising a user profile store and an authentication server, both configured to execute the described authentication method.
US7082473 | To address the above-discussed deficiencies of the prior art the present invention provides systems and method for selecting open shortest path first (OSPF) aggregates and aggregate weights for a particular area. In one embodiment an aggregate selecting system includes: (1) a database for containing data pertaining to candidate OSPF aggregates and corresponding weights and (2) an aggregate selector associated with the database that selects at least a subset of the OSPF aggregates such that the shortest path length between the particular source and destination subnets resulting from advertisement of a set of weighted aggregates approaches the shortest path length between the particular source and destination subnets irrespective of the advertisement. In one embodiment a weight selection system includes: (1) a database for containing data pertaining to candidate OSPF aggregates and (2) a weight assigner associated with the database that assigns for the OSPF aggregates weights based on either an average distance of subnets in the area for a particular area border router (ABR) of the area or a search heuristic. The present invention therefore introduces a better way to optimize transmission of data through a network. In one embodiment of the present invention the aggregate selector selects the at least the subset such that the shortest path length between the particular source and destination subnets resulting from advertisement of a set of weighted aggregates approaches the shortest path length between the particular source and destination subnets irrespective of the advertisement. In one embodiment of the present invention the aggregate selector treats errors in the shortest path length as having unequal degrees of importance. In a related embodiment the weight assigner treats errors in path lengths in the area as having unequal degrees of importance. In alternative embodiments the degree of importance for each error is assumed to be equal. In one embodiment of the present invention the weight assigner employs a search heuristic to assign the weights. In a manner to be illustrated and described the problem of assigning weights is shown to be -hard. In such cases a search heuristic is appropriate for determining weights. The foregoing has outlined rather broadly preferred and alternative features of the present invention so that those skilled in the art may better understand the detailed description of the invention that follows. Additional features of the invention will be described hereinafter that form the subject of the claims of the invention. Those skilled in the art should appreciate that they can readily use the disclosed conception and specific embodiment as a basis for designing or modifying other structures for carrying out the same purposes of the present invention. Those skilled in the art should also realize that such equivalent constructions do not depart from the spirit and scope of the invention in its broadest form. | The patent (US7082473) presents a system and method for optimizing open shortest path first (OSPF) aggregates within an autonomous network domain. OSPF is a routing protocol widely used in network environments. The system involves selecting subsets of OSPF aggregates to reduce errors in path length calculations, thereby improving routing efficiency. A database contains candidate OSPF aggregates and corresponding weights, while an aggregate selector chooses subsets of aggregates to minimize errors in path length. Additionally, a weight assigner assigns weights to OSPF aggregates based on factors like average distance of subnets in the area or employing a search heuristic. This approach aims to mitigate suboptimal routing caused by address aggregation in OSPF, ensuring that the shortest path length between particular source and destination subnets is approached irrespective of the advertisement of weights. By addressing the deficiencies in prior art, the invention enhances network routing performance and resource utilization within OSPF-based autonomous network domains.
US7085808 | It is an aim of the present invention to provide a method for distinguishing a client belonging to a wireless access network from a client belonging to a wired access network. The invention is based on the idea that a resolution request message is transmitted from a requesting node to the network. According to a first advantageous embodiment of the invention a resolution reply message is transmitted to the requesting node only if the client belongs to the wired access network. According to a second advantageous embodiment of the invention a resolution reply message is transmitted to the requesting node only if the client belongs to the wireless access network. More precisely the method according to the present invention is primarily characterized in that the method comprises at least the following steps: a transmission step for transmitting from a requesting node to the communication system a resolution request message indicating a client to be examineda receiving step for receiving said resolution request message in at least one other node of the communication system anda decision step for deducing on the basis of a resolution reply message whether said client to be examined is connected to said wireless access network or to said wired access network. Further a communication system according to the present invention is primarily characterized in that the communication system also comprises: means for transmitting from a requesting node to the communication system a resolution request message indicating a client to be examinedmeans for receiving the resolution request message in at least one other node of the communication system andmeans for deciding whether said client to be examined is connected to said wireless access network or to said wired access network on the basis of a resolution reply message. Further a communication device according to the present invention is primarily characterized in that the communication device also comprises: means for transmitting at least one resolution request message from a requesting node to the communication system indicating a client to be examined andmeans for deciding whether said client to be examined is connected to said wireless access network or to said wired access network on the basis of a resolution reply message. The present invention shows remarkable advantages compared to solutions of prior art. When applying the method according to the invention clients belonging to the wireless access network can be distinguished from clients belonging to the wired access network without the need of performing manual configuration. Thus also inserting and removing of clients is easier. By the method according to the invention it is also possible to eliminate configuration errors which could happen if the configuration was performed manually. The node of the network can perform the checking which can be performed e.g. every time the node receives a packet which should be forwarded to a client or a lifetime can be defined for the configuration information of a client wherein the node performs the check only if the lifetime has expired. This latter alternative can e.g. be used to reduce the amount of information to be transmitted in the communication system. | The patent (US7085808) describes a method and system for distinguishing clients in a communication system with both wired and wireless access networks. It addresses the challenge of automatically identifying whether a client is connected to the wired or wireless network, eliminating the need for manual configuration. The method involves transmitting a resolution request message from a requesting node to the communication system, receiving this message in other nodes, and deciding based on a resolution reply message whether the client is connected to the wireless or wired network. This approach simplifies network management, improves efficiency, and reduces the risk of configuration errors associated with manual setups. The system can automatically perform these checks upon receiving packets or based on defined lifetimes for configuration information, enhancing overall network security and reliability.
US7088950 | To overcome limitations in the prior art described above and to overcome other limitations that will become apparent upon reading and understanding the present specification the present invention discloses a method and apparatus for controlling an integrated receiving module in a portable communications device. In accordance with one embodiment of the invention a method is provided for controlling a broadcast receiving module on a communications device. The method involves retrieving an operational configuration of the receiving module to determine a state of the receiving module. The retrieved operational configuration is applied as input to an application program running in a virtual machine on the communications device. A user input is applied to the application program to create a changed configuration which is then applied to the receiving module to change a state of the receiving module. The method may involve creating a message from the retrieved operational configuration of the receiving module and then sending the message over a communications link of the communications device. In another aspect the method involves receiving a message containing a modified configuration of the receiving module from a communications link of the communications device and applying the modified configuration as input to the application program to change the state of the receiving module. The method may involve retrieving a decoded message from the broadcast as input to the application program. The decoded message can be shown in a display of the communications device or stored in a data storage module of the communications device. The virtual machine of the communications device may include a Java virtual machine and the application program can include a J2ME MIDlet. In one aspect of the method changing a state of the receiving module comprises changing at least one of a frequency a modulation format and an on-off state. In accordance within another embodiment of the present invention a method for controlling a broadcast receiving module on a communications device involves receiving a message containing a configuration of the receiving module from a communications link of the communications device. The configuration is retrieved from the message to form a changed configuration of the receiving module. The changed configuration is applied to the receiving module to change a state of the receiving module. In one aspect the method further involves retrieving an operational parameter of the receiving module to determine a state of the receiving module. A message is created from the retrieved operational parameter of the receiving module and the message is sent over the communications link of the communications device. A user of the communications device may be alerted to confirm the changed configuration before changing the state of the receiving module. In another embodiment of the present invention a system of providing a broadcast notification service includes at least one electronic device and a notification node. The electronic device includes a receiving module for receiving a broadcast signal and a communications module providing two-way communications. The notification node includes a server module for allowing the selection of a predetermined notification event and a communications module to send the notification event to the communication module of the electronic device. The electronic device is configured to change a configuration of the receiving module in response to the predetermined notification event. In one arrangement the electronic device is configured to access the server module of the notification node to select the notification event. The electronic device may also be configured to send out a message comprising a configuration of the receiving module in response to a user request. In another aspect of the invention the electronic device includes at least one of a wireline computing device a wireless computing device and a wireless communication device. The wireless communication device may include a wireless telephone or a personal digital assistant (PDA). The receiving module may include a radio receiver or a television receiver. In another embodiment of the present invention a system of providing a broadcast notification service includes a first and second electronic device. Each device includes a receiving module for receiving a broadcast signal and a communications module for providing two-way communications. The first electronic device is configured to retrieve a configuration of the receiving module of the first electronic device in response to a user input and send a message comprising the configuration from the communications module of the first electronic device. The second electronic device is configured to receive the message sent from the first electronic device at the communications module of the second device. The second device retrieves the configuration from the message to form a changed configuration and applies the changed configuration to change a state of the receiving module of the second electronic device. The first and second electronic devices may each include at least one of a wireline computing device a wireless computing device and a wireless communication device. The wireless communication device may include a wireless telephone or a personal digital assistant (PDA). The receiving module of the first and second electronic devices may each include a radio receiver or a television receiver. In another embodiment of the present invention an electronic apparatus for communication over a network includes a receiving module configured to receive a broadcast signal. A memory is arranged to store an application program and a user interface receives a user input. A processor is coupled to the memory to execute the application program and coupled to the receiver to change a configuration of the receiving module. The application program is arranged to change a configuration of the receiving module in response to the user input. The application program may include pseudocode interpretable instructions and the processor arranged to interpret the instructions in a virtual machine. In one arrangement the virtual machine includes a Java virtual machine and the application program can include a J2ME MIDlet. The application program may be configured to receive a message over the network extract a changed configuration from the message and apply the changed configuration to the receiving module. In another arrangement the application program is configured to send a message over the network the message containing a current configuration of the receiving module. In another arrangement of the apparatus the processor is configured to extract an encoded data stream of the broadcast signal from the receiving module and the application program is configured to display the data stream on the user interface or store the data stream in the memory. The above summary of the present invention is not intended to describe each illustrated embodiment or implementation of the present invention. This is the purpose of the figures and the associated discussion which follows. | The patent (US7088950) presents a method and apparatus for controlling the operation of an integrated receiver in a communications terminal, such as a mobile phone or a personal digital assistant (PDA). The method involves retrieving the operational configuration of the receiver, applying user inputs to change the configuration, and sending messages over a communication link to control the receiver. It also describes receiving messages containing modified configurations and applying them to change the state of the receiver. This approach allows for the dynamic control of the receiver module, enhancing its functionality and adaptability. The system can retrieve decoded messages from broadcasts, display or store them, and even alert users about configuration changes. The method leverages a virtual machine, such as a Java virtual machine, and can be implemented using a variety of electronic devices and communication networks. Overall, the invention enables the efficient and flexible management of receiver functionality in communications devices, contributing to their versatility and user experience.
US7091780 | Against the background of the method described initially provision is accordingly made for the transmission amplifier to be operated at least at the start of transmission operation or after a considerable change in the operating parameters with a supply voltage of such a magnitude that the transmission amplifier operates in the linear region and the supply voltage for the transmission amplifier is essentially reduced to the extent to which a quality factor for the compensation for the nonlinearity of the transmission amplifier is increased by the predistortion unit. A fundamental idea of the present invention is thus to operate the transmission amplifier with a high supply voltage such as this even in the initial phase of transmission operation such that the transmission amplifier operates in its linear region. In other words the transmission amplifier is provided with a sufficiently great back-off for its linear operation. Following this the supply voltage is reduced to an even greater extent depending on the quality of the compensation for the nonlinearity of the transmission amplifier by the predistortion unit until a supply voltage value which is suitable for continuous transmission operation is reached. Measurement values for the quality of the compensation for the nonlinearity of the transmission amplifier by the predistortion unit are preferably used continuously to control the supply voltage for the transmission amplifier. As already mentioned in the description of the prior art the predistortion unit compensates for nonlinearities of the transmission amplifier. To do this suitable predistortion factors for incoming data values must first of all actually be looked for in the initial phase of transmission operation; this is made possible for example by feeding back output data values which have passed through the transmission amplifier. It is preferable for difference values between data values which are fed back from the power amplifier to the predistortion unit and data values in the input data stream to be used as measurement values. In this context it is advantageous for averaging to be carried out in each case over a representative number of input data values and fed-back data values. In detail the comparison between the input data values and the fed-back data values is based on the need to check whether the transmission amplifier is providing the desired gain factor for all the data values and thus has been linearized. In other words a check is carried out to determine whether the nonlinearity of the transmission amplifier has been compensated for by the predistortion factors defined by the predistortion unit. Starting from the magnitudes of the difference values the supply voltage then can be reduced by an amount whenever the difference values which are preferably averaged for noise suppression purposes fall below a threshold value. As such the supply voltage can be reduced in steps; to be precise to the extent that the difference values fall. It is preferable for the measurement values to be passed by the predistortion unit from an adaptive regulator for the supply voltage of the transmission amplifier. This adaptive regulator directly influences the supply voltage and thus defines the framework within which the predistortion unit has to carry out its linearization task. The lower the supply voltage is chosen to be the greater the extent to which the predistortion unit acts to provide linearization since as the supply voltage falls the nonlinearity of the transmission amplifier in principle increases. Therefore a situation also will occur in which the supply voltage falls below a technical limit such that the predistortion unit can no longer carry out its task of linearization of the transmitter amplifier so that it is necessary for the adaptive regulator to increase the supply voltage. To this extent the predistortion unit and the adaptive regulator interact. Additional features and advantages of the present invention are described in and will be apparent from the following Detailed Description of the Invention and the Figures. | The patent (US7091780) describes a method and apparatus for operating a transmission amplifier, particularly in mobile communications terminals. The method involves feeding the amplifier with a supply voltage, ensuring it operates initially in a linear region, and compensating for any nonlinearity via a predistortion unit for data values in an input stream. The supply voltage is then reduced depending on the quality of compensation achieved by the predistortion unit, ultimately optimizing energy efficiency. Measurement values for compensation quality are continuously used to control the supply voltage, with difference values between input and feedback data serving as measurement values. An adaptive regulator for the supply voltage interacts with the predistortion unit, adjusting the voltage based on the degree of compensation required. This approach enables efficient operation of transmission amplifiers while meeting stringent linearity requirements for communication standards.
US7095747 | According to a preferred embodiment of the present invention a telecommunications system is provided having a network services processor (NSP) for handling telecommunications in conformance with a predefined signaling system and for distributing processing applications including call handling and routing to a plurality of platforms each platform having a unique address and responds to application specific messages comprising: a plurality of packet managers (PMs) for accessing processing and distributing packetized call data over a packet network; a plurality of media control platforms (MCPs) for accessing processing and distributing media tasks (MCTs); a plurality of interconnect controllers (ICCs) and corresponding plurality of local area networks (LANs) each for interfacing the NSP with the plurality of platforms including the PMs and the MCPs through a corresponding LAN wherein a message protocol (hiQ) is employed which encapsulates the application specific messages within a standard LAN protocol for distribution among the plurality of platforms connected to the LANs. Preferably the hiQ protocol includes a unicast message frame wherein one of the plurality of platforms connected to the LANs is addressed. The plurality of LANs include at least one partner pair of LANs acting as primary and redundant LANs in active and standby modes the plurality of platforms connected to the primary LAN being active in processing applications and the plurality of platforms connected to the redundant LAN being in standby mode. The hiQ protocol includes a multicast message frame wherein each of the plurality of platforms connected to the partner pair LANs is addressed. According to an aspect of the invention the ICC includes means for switching over a redundant LAN from standby to active upon determination of a fault in a platform connected to the primary LAN. The hiQ protocol includes a broadcast message frame wherein all of the plurality of platforms connected to the LANs is addressed wherein the ICC distributes a first broadcast message frame having a status request broadcasted to the plurality of platforms connected to the LANs and the ICC performs fault identification and location among the plurality of platforms by examining responses received from the plurality of platforms. The ICC determines a fault exists in a platform if the platform fails to respond to the status request within a specified period of time. The ICC distributes a second broadcast message frame which includes responses from all the plurality of platforms connected to the LANs to provide a connectivity map of each of the plurality of platforms connected to the LANs. Preferably the first broadcast message frame and the second broadcast message frame are consecutive message frames. A method of message handling in a telecommunications system is also provided the telecommunications system having a network services processor (NSP) for accessing processing and distributing telecommunications in conformance with a predefined signaling system and for distributing processing applications including call handling and routing to a plurality of platforms each platform having a unique address and responds to application specific messages the method comprising: connecting the plurality of platforms to local area networks (LANs) the plurality of platforms include packet managers (PMs) for accessing processing and distributing packetized call data over a packet network and a plurality of media control platforms (MCPs) for accessing processing and distributing media tasks (MCTs); connecting the LANs to a corresponding plurality of interconnect controllers (ICCs) each ICC for interfacing the NSP with the plurality of platforms through a corresponding LAN; and distributing application specific messages to the plurality of platforms via a message protocol (hiQ) having a message frame which encapsulates application specific messages within a standard LAN protocol. Preferably the hiQ protocol includes an unicast message frame wherein one of the plurality of platforms connected to the LANs is addressed. The method preferably further including the step of assigning one partner pair from the plurality of LANs to act as primary and redundant LANs in active and standby modes the plurality of platforms connected to the primary LAN being active in processing applications and the plurality of platforms connected to the redundant LAN being in standby mode. The hiQ protocol includes a multicast message frame wherein each pair of the plurality of platforms connected to LANs are addressed. The method preferably further including the step of switching over a redundant LAN from standby to active upon determination of a fault in a platform connected to the primary LAN. According to another embodiment of the present invention the hiQ protocol includes a broadcast message frame wherein all of the plurality of platforms connected to the LANs is addressed. The method further including the steps of distributing a first broadcast message frame having a status request broadcasted to the plurality of platforms connected to the LANs and performing fault identification and location among the plurality of platforms by examining responses received from the plurality of platforms and the step of distributing a second broadcast message frame which includes responses from all the plurality of platforms connected to the LANs wherein the first broadcast message frame and the second broadcast message frame are consecutive message frames. Preferably the standard LAN protocol is UDP/IP and the predefined signaling system is SS7. | The patent (US7095747) discloses a method and apparatus for message handling in a telecommunications system with a network services processor (NSP) distributing processing applications to various platforms, each having a unique address and responding to application-specific messages. The system includes packet managers (PMs) for handling packetized call data and media control platforms (MCPs) for media tasks. Interconnect controllers (ICCs) interface the NSP with platforms via local area networks (LANs). A message protocol (hiQ) is employed, encapsulating application-specific messages within a standard LAN protocol for distribution among platforms. The hiQ protocol supports unicast, multicast, and broadcast message frames, enabling efficient communication and fault identification among platforms. Partner LAN pairs act as primary and redundant LANs for fault tolerance, with ICCs facilitating LAN switching upon fault detection. The method involves connecting platforms to LANs, connecting LANs to ICCs, and distributing application-specific messages via the hiQ protocol. Fault identification and location are performed through status requests and responses among platforms, enhancing system reliability and maintenance efficiency. The standard LAN protocol is typically UDP/IP, and the predefined signaling system is SS7.
US7096481 | In accordance with a first aspect the invention provides a method of preparing metadata for splicing of a transport stream. The transport stream includes video access units encoding video presentation units representing video frames. The video access units of the transport stream encode the video presentation units using a data compression technique and contain a variable amount of compressed video data. The method includes a file server ingesting the transport stream and storing the transport stream in a file in data storage. Concurrently with storing the transport stream in the file in data storage the file server computes metadata for splicing of the transport stream and stores the metadata for splicing in the file. In accordance with another aspect the invention provides a data storage device containing a file of data of a transport stream including video access units encoding video presentation units representing video frames. The video access units of the transport stream encode the video presentation units using a data compression technique and contain a variable amount of compressed video data. The file also contains an index to groups of pictures (GOPs) in the transport stream. The index to the groups of pictures includes pointers to transport stream file data of respective ones of the GOPs. The file further contains attributes of the GOPs computed from the data of the transport stream. The attributes of the GOPs are also indexed by the index to the groups of pictures. | The patent (US7096481) describes a method and system for preparing metadata for splicing encoded digital motion video streams, such as MPEG Transport Streams, in real-time while recording. This metadata preparation occurs concurrently with the storage of the stream in a file in data storage. The method involves computing metadata for splicing, including extrapolated program counter values (PCRe) for first I-frames in groups of pictures (GOPs) within the stream. The metadata computation also involves calculating decode time stamps (DTS) corresponding to the PCRe values and storing them in a GOP index in the file's header. Additionally, the method includes producing a GOP index to efficiently manage and store metadata for splicing, as well as optimizing metadata computations to handle resource constraints during stream ingestion. The system ensures seamless splicing by maintaining synchronization and buffer management, addressing challenges posed by MPEG encoding, such as the uneven spacing of frame boundaries. This invention provides a solution for efficiently splicing compressed audio/visual data streams while minimizing decoding discontinuities and buffer overflow/underflow issues.
US7106293 | A lighting control method and an electronic device. The lighting of the display of the device can be adjusted according to ambient lighting. Information on the ambient lighting is transmitted to a light-sensitive component of the device through a light guide that is integrated as part of a protective display window. | The patent (US7106293) presents a method and system for controlling the lighting of a display in an electronic device based on ambient light conditions. This method involves guiding ambient light to a light-sensitive component within the device through a light guide integrated as part of a protective display window. The light-sensitive component then adjusts the display illuminator to provide optimal lighting for the display. The integration of the light guide into the protective display window eliminates the need for additional components and simplifies device manufacturing and assembly processes. This innovation is particularly useful in mobile devices like smartphones, where automatic adjustment of display lighting enhances user experience in various lighting environments. Additionally, by integrating the light guide directly into the display window, issues such as moisture and dust ingress, as well as electrostatic discharge shielding, are addressed more effectively compared to previous solutions. Overall, this patent introduces a cost-effective and efficient method for controlling display lighting in electronic devices based on ambient light conditions.
US7107010 | A short-range radio terminal such as a Bluetooth terminal typically a Headset (HS) in an active state (paired with a telephone or communicating with another device) is set in an idle mode and receives streaming data from a streaming data source (e.g. an Access Point (AP) serving as a Bluetooth voice beacon). A local server subsystem is connected to one or more APs and to an application subsystem including a local services platform. A streaming interface is installed between the local server subsystem and an application subsystem. Streaming content (i.e. voice) is stored statically in the local server or even in the APs. The HS is paired with a host device typically a telephone under standard Link Control Protocol although the HS can also operate fully independently and does not need to be paired with a host device. The stream is delivered to the HS from the AP voice beacon via a synchronous connected oriented (SCO) link. The HS includes an extra switch which when operated places the HS in an idle mode. During the idle mode the HS listens to AP inquiries or carries out inquiries. When an SCO beacon is detected the HS requests a HOLD state from the paired telephone and receives streaming voice after completing a connection to the AP beacon. During the connection state the HS may switch among streaming voice channels available from the AP by operating the extra or idle switch. Alternatively the HS can also operate without the telephone. When the HS receives an incoming call while receiving streaming voice the HS requests a new HOLD period to terminate the streaming voice. Afterwards the HOLD is terminated and the call activated. When the call is terminated a new HOLD request is made by operating the idle switch and the HS listens to AP inquiries from streaming voice. Real time services are available to the HS from locations equipped with local services platform. The platform receives and re-transmits information i.e. news or other content to active HSs in the vicinity of the platform or information stored in the platform is broadcast to the HSs. When the AP and HS establish a connection the AP may also send an event message to the platform. The message may be processed to send a stream to the HS or the message may be re-transmitted to the application subsystem included in or connected to the platform. An aspect of the invention is a terminal/headset including a switching apparatus which when operated switches the headset into a idle state while connected to a paired host device. Another aspect is a terminal/headset having a terminal ID for use in selecting appropriate streaming data from a database which enables personalized contact delivery in addition to location aware contact delivery. Another aspect is a terminal/headset including switching means setting the terminal/headset in a mode to form or end a connection to the AP and/or switching the terminal/headset between different content channels of an AP. Another aspect is a headset which can operate independently from a terminal and after pairing with a host device receive streaming data from an Access Point while in an idle mode. Another aspect is a synchronous connection-oriented profile for a headset to automatically set the headset in a mode to form or end a connection to the AP and/or switch the headset between different content channels of an AP. Another aspect is a headset receiving streaming data while paired with a host device an in an idle mode and able to communicate with the host device between data packets. Another aspect is a host device including a User Interface for setting a paired HS in a beacon listening mode and/or switching the HS between available content channels from an AP. Another aspect is a host device as a master device including a list of available AP channels and enabling a headset user to graphically select an appropriate AP content channel. Another aspect is a host device establishing contact with an AP and delivering AP content to a paired headset. Another aspect is the addition of a streaming interface between a local service subsystem and an application subsystem providing streaming data to Access Points and if there are active terminals connected to the Access Points the stream is delivered there via SCO links. Another aspect stores previously loaded stream content in a local server and thereafter delivers the content to active clients via Access Points the Access Points being identified by their addresses and the stream database content having the same Access Point thereby assuring appropriate content is delivered to appropriate Access Points. | The patent (US7107010) describes a system and method for short-range radio terminals, particularly Bluetooth headsets, to receive streaming data and real-time services while paired with a host device such as a mobile phone. This system involves a local server subsystem connected to access points (APs) and an application subsystem, facilitating the delivery of streaming content to headsets. A streaming interface is installed between the server and application subsystems, allowing headsets to receive streaming voice data from APs serving as Bluetooth voice beacons. The headset includes a switch that, when activated, places it in an idle mode, allowing it to listen to AP inquiries. When an AP beacon is detected, the headset requests a HOLD state from the paired telephone and receives streaming voice data after establishing a connection to the AP beacon. The headset can switch among available streaming channels or end the transmission by operating the idle switch. Additionally, the system enables real-time services from locations equipped with a local services platform, delivering information to active headsets in the vicinity. Various aspects of the invention include features such as terminal ID for personalized content delivery, automatic connection management, and user interface integration for channel selection. Overall, this patent introduces an innovative solution for enhancing the functionality of short-range radio terminals, particularly Bluetooth headsets, by enabling them to receive streaming data and real-time services while paired with host devices.
US7107029 | According to a first aspect of the invention there is provided a radio frequency receiver for receiving supplementary data transmitted with a radio station signal said supplementary data comprising one or more information word fields containing supplementary data transmitted with the radio station signal said receiver comprising: a host processor for processing said supplementary data;a supplementary data demodulator and decoder for demodulating and decoding a received radio signal to generate a stream of bits representing one or more information word fields;a information word type memory for storing one or more information word type fields;detection circuitry arranged to receive and compare the information word type field decoded by the supplementary data decoder with one or more information word type fields stored in the information word type memory and to provide a matched condition signal in response to a match between one or more decoded information word type fields and one or more of said corresponding stored information word types fields and wherein the receiver is arranged to in response to the matched condition signal cause the corresponding supplementary data to be processed by means of the host processor. The receiver and the supplementary data may conform to RDS/RBDS standard. In such cases the receiver may be arranged to store one or more Block 2 codes and the detection cirtuitry may be arranged to provide the matched condition signal in response to a match between the one or more received decoded Block 2 information word type fields and one or more of said corresponding stored Block 2 information word types fields. The information word type memory may be arranged to store one or more GTC(s) one or more TP code(s) one or more PTY code(s) or one or more TA code(s). The information word type memory may be programmable. Specifically information word type memory may be user-programmable. The receiver may be arranged to process the supplementary data using the host processor during an already non-idle period of the host processor. This non-idle period may be a period when the host processor is processing GSM/TDMA/WCDMA data. The receiver may further comprise a buffer memory for storing the decoded supplementary data prior to the decoded supplementary being processed by the host processor. The buffer memory may be a FIFO (first in first out) memory. The receiver may further comprise a latch responsive to the detection circuitry for controlling the flow of supplementary data to the buffer memory. The latch may be arranged to receive at a data input the decoded supplementary data and at a clock input a match condition signal generated by the detection circuitry responsive to a match. The receiver may be arranged such that the host processor reads the contents of the buffer memory upon receipt of an interrupt. The interrupt may be generated by circuitry external to the receiver may be initiated by the user may be generated in response td the buffer memory reaching its capacity or generated in response to an instruction to process GSM burst data. In the embodiment that comprises a buffer memory the receiver may be arranged such that the host processor reads the contents of the buffer memory during GSM burst activity. The receiver may be incorporated into a device for communicating over a GSM network and said device may be a mobile phone. The receiver may be arranged to be capable of receiving and decoding the radio station signal. The radio station signal may be an audio signal and the receiver may be arranged to be capable of presenting the audio signal to a user for example by means of a loudspeaker or other audio reproduction means. The radio station signal may be a frequency modulated signal or an amplitude modulated signal. In a second aspect the present invention provides a mobile terminal comprising a radio frequency receiver for receiving supplementary data transmitted with a radio station signal said supplementary data comprising one or more information word fields containing supplementary data transmitted with the radio station signal said receiver comprising: a host processor for processing said supplementary data;a supplementary data demodulator and decoder for demodulating and decoding a received radio signal to generate a stream of bits representing one or more information word fields;a information word type memory for storing one or more information word type fields;detection circuitry arranged to receive and compare the information word type field decoded by the supplementary data decoder with one or more information word type fields stored in the information word type memory and to provide a matched condition signal in response to a match between one or more decoded information word type fields and one or more of said corresponding stored information word types fields and wherein the receiver is arranged to in response to the matched condition signal cause the corresponding supplementary data to be processed by means of the host processor. In a third aspect the present invention provides a method for receiving supplementary data transmitted with a radio station signal said supplementary data comprising one or more information word fields containing supplementary data transmitted with the radio station signal said method comprising: processing said supplementary data by a processing means;demodulating and decoding a received radio signal to generate a stream of bits representing the one or more information word fields;storing one or more information word type fields in an information word field store;receiveing and comparing the information word type field decoded by the decoder with one or more of the stored information word type fields and in response to a match therebetween causing the corresponding supplementary data to be processed by group to be processed. | The patent US7107029 titled "Reduced power consumption" describes a radio frequency receiver designed to receive supplementary data transmitted alongside a radio station signal, particularly conforming to RDS/RBDS standards. The receiver includes components such as a host processor, supplementary data demodulator and decoder, information word type memory, and detection circuitry. The detection circuitry compares decoded information word type fields with stored ones and triggers the processing of corresponding supplementary data by the host processor upon a match. This approach allows for efficient processing of supplementary data during non-idle periods of the host processor, reducing power consumption. Additionally, the receiver may incorporate a buffer memory for storing decoded supplementary data and can be integrated into devices like mobile phones. The invention aims to enhance functionality while minimizing power consumption, addressing concerns in multimedia devices, particularly those with FM radio capabilities.
US7110466 | The present invention reduces the power in overhead or control channels by reducing the number of bits required to represent a data rate request message. This is done by specifying the data request message based on a prior message or a known system state such as the current data rate used in a communication channel. Since less bits are used to transmit the data request message the bits can be repeated more frequently and as a result transmitted at a lower power. Transmitting the data rate request bits at a lower power reduces the power associated with the control channel used to carry the bits and thereby reduces the overall noise in the communication system. In one embodiment a prior message is used to identify groups of messages that may be used for transmission. The groups of messages contain different numbers of messages so as a result messages from smaller groups may be represented using less bits than messages from larger groups. The smallest group contains messages with the highest probability of being sent; therefore the probability of using a message represented by a smaller number of bits is maximized. Messages from different groups are transmitted at different power levels to enable a receiver to determine the message group. As a result a receiver uses the prior message the power level associated with a received message and the received message bits to identify a message. In another embodiment a known or current system state rather than a prior message is used to identify groups of messages that may be used for transmitting or receiving. | The patent US7110466 titled "Variable rate message coding" describes a method for encoding messages in wireless communication systems to reduce power consumption in overhead or control channels. In typical cellular communication systems, downlink data transmission occurs in time slots at various rates based on mobile station requests. Similarly, uplink control channels, such as the pilot/DRC channel, are used for transmitting pilot signals and data rate requests from mobile to base stations. The invention aims to reduce the number of bits needed to represent data rate requests, thereby reducing power consumption in the control channel and minimizing overall system noise. One approach involves identifying message groups based on prior messages or system states, where messages in smaller groups require fewer bits for representation. These messages are transmitted at lower power levels, enabling receivers to distinguish between message groups based on power levels and received message bits. This method optimizes message transmission efficiency while maintaining communication quality.
US7110953 | Generally a perceptual audio coder is disclosed for encoding audio signals such as speech or music with different spectral and temporal resolutions for the redundancy reduction and irrelevancy reduction. The disclosed perceptual audio coder separates the psychoacoustic model (irrelevancy reduction) from the redundancy reduction to the extent possible. The audio signal is initially spectrally shaped using a prefilter controlled by a psychoacoustic model. The prefilter output samples are thereafter quantized and coded to minimize the mean square error (MSE) across the spectrum. According to one aspect of the invention the disclosed perceptual audio coder uses fixed quantizer step-sizes since spectral shaping is performed by the pre-filter prior to quantization and coding. Thus additional quantizer control information does not need to be transmitted to the decoder thereby conserving transmitted bits. The disclosed pre-filter and corresponding post-filter in the perceptual audio decoder support the appropriate frequency dependent temporal and spectral resolution for irrelevancy reduction. A filter structure based on a frequency-warping technique is used that allows filter design based on a non-linear frequency scale. The characteristics of the pre-filter may be adapted to the masked thresholds (as generated by the psychoacoustic model) using techniques known from speech coding where linear-predictive coefficient (LPC) filter parameters are used to model the spectral envelope of the speech signal. Likewise the filter coefficients may be efficiently transmitted to the decoder for use by the post-filter using well-established techniques from speech coding such as an LSP (line spectral pairs) representation temporal interpolation or vector quantization. A more complete understanding of the present invention as well as further features and advantages of the present invention will be obtained by reference to the following detailed description and drawings. | The patent US7110953 titled "Perceptual coding of audio signals using separated irrelevancy reduction and redundancy reduction" presents a method for encoding audio signals with different spectral and temporal resolutions for redundancy reduction and irrelevancy reduction. Unlike conventional methods, this perceptual audio coder separates the psychoacoustic model (irrelevancy reduction) from redundancy reduction as much as possible. It utilizes an adaptive filter controlled by the psychoacoustic model to spectrally shape the audio signal, followed by quantization and coding to minimize mean square error across the spectrum. Notably, fixed quantizer step-sizes are employed, eliminating the need for additional quantizer control information transmission to the decoder. The filter structure, based on frequency-warping techniques, enables design on a non-linear frequency scale, supporting appropriate frequency-dependent temporal and spectral resolution for irrelevancy reduction. The pre-filter characteristics can be adapted to masked thresholds generated by the psychoacoustic model, leveraging techniques from speech coding for efficient transmission of filter coefficients to the decoder. This approach allows for independent selection of spectral and temporal resolutions for redundancy reduction and irrelevancy reduction, enhancing audio coding efficiency and quality.
US7111241 | The object of the invention is to create a method for the compact display of the state of devices of a network with as comprehensive state information as possible and the means necessary for implementing it. The basic idea of the invention is to determine from incoming notifications of a network element or a current state for a network element from a population of possible states for the network elements of a network to be monitored to determine the number of notifications of a network element not cleared at certain time instants and to determine therefrom a current state trend and to display how the network elements or selected network elements as pictorial objects on a display screen each pictorial object indicating at least the current state determined for the relevant network element and the state trend. The monitoring of communications networks is always assumed below since the application of the invention is particularly suitable because of the complexity of said networks i.e. the large number of network elements and the complexity of said network elements. However the monitoring of other types of networks is also conceivable. Thus the method according to the invention can also be applied to a railway network comprising points free-track notification devices and signals as network elements or to a power supply network with cutouts voltage converters etc. as network elements. In view of the great significance of alarm management in communications networks only alarm notifications and their handling are described below. In the same way the invention can also be applied to other notifications for example so-called unsolicited notifications in said networks. Further advantageous refinements of the invention are to be found in the dependent claims and the description. | The patent US7111241 titled "Method for the visual display of states of network elements of a network to be monitored and also a monitoring device and program module therefor" presents a method for visually displaying the states of network elements in a monitoring device. The method involves evaluating incoming notifications from network elements, assigning a current state to each network element from a set of possible states based on the notifications, determining the number of uncleared notifications for each element, and deriving a current state trend from this information. Pictorial objects representing the network elements are then displayed on a screen, with each object indicating the current state and trend of the corresponding network element. This approach offers a compact yet comprehensive visualization of network states, enhancing monitoring efficiency. The invention addresses the challenge of efficiently managing alarm notifications in complex communication networks, but its principles can be applied to other types of networks as well, such as railway or power supply networks. Further details and refinements of the method are provided in the patent description and dependent claims.
US7114089 | It is an aim of the present invention to provide an improved method for controlling the power of the processor as well as a processor in which power control can be performed more efficiently than in processors of prior art. The invention is based on the idea of determining a specific instruction word for setting the mode such as a power saving instruction word to control the settings of the modes in the operational elements of the processor. This power saving instruction word is preferably decoded by a separate decoder substantially immediately after the step of fetching the instruction word. In this way instructions are decoded and transferred to only such functional blocks which are in the normal mode. To put it more precisely the method according to the present invention is primarily characterized in that the instruction word is used for transmitting information about whether it is an instruction word relating to the setting of a mode and that instruction words included in the program code are processed in at least a first decoding step and a second decoding step wherein in the first decoding step said information attached to the instruction is examined and after the examination it is determined whether one or more of said functional blocks are to be set in a mode or whether the second decoding step is to be taken to decode the instruction word to be run by one or more of said functional blocks. The processor according to the present invention is primarily characterized in that the instruction word is provided with information about whether it is an instruction word relating to the setting of a mode that the decoder comprise at least a first decoding block and one or more second decoding blocks and that the first decoding block comprises detector arranged to examine said information included in the instruction word wherein the processor comprises first transmitter means arranged to transfer the instruction word to said mode setter if the instruction word is related to the setting of a mode and second transmitter arranged to transfer an instruction word other than one relating to the setting of a mode to be decoded in said one or more second decoding blocks. The electronic device according to the present invention is primarily characterized in that the instruction word is provided with information about whether it is an instruction word relating to the setting of a mode that the decoder comprise at least a first decoding block and one or more second decoding blocks and that the first decoding block comprises detector arranged to examine said information included in the instruction word wherein the processor comprises first transmitter arranged to transfer the instruction word to said mode setter if the instruction word is related to the setting of a mode and second transmitter arranged to transfer an instruction word other than one relating to the setting of a mode to be decoded in said one or more second decoding blocks. The program for forming a program code according to the present invention is primarily characterized in that the program for forming the program code is provided with a function for setting information at least in an instruction word related to the setting of a mode to indicate whether the instruction word relates to the setting of a mode wherein instructions words included in the program code are processed in at least a first decoding step and a second decoding step wherein in the first decoding step said information related to the instruction word is examined and on the basis of the examination it is determined whether the setting of the mode of one or more of said functional blocks is to be performed or whether the second decoding step is to be taken in which the instruction word is decoded to be performed by one or more of said functional blocks. The present invention shows remarkable advantages over solutions of prior art. In the processor according to the invention it is possible to achieve more versatile power saving solutions because the modes of units included in the core of the process can also be set individually. Moreover the power control logic can be simplified because the power saving operations are defined in the program code. Further any means for measuring the temperature and power consumption of the processor will not be necessarily needed in the processor of the invention. When applying the method of the invention it will not be necessary to decode instruction words in such functional blocks which have been set in a power saving mode. Also the instruction word decoder in such a functional block can be set in a power saving model. Thus the power consumption can be significantly reduced. In particular the reduced power consumption will prolong the operating time of portable devices and decrease the warming-up of the devices. Thus it will not be necessary to take into account any particular cooling arrangements in the design of the device which will also reduce the costs on the design and the manufacture. In some applications the reduced need of power may make it possible to reduce the size of the batteries. Thus the size of the device may be reduced as well. | The patent US7114089 introduces a system for controlling the operation of a processor based on information contained within instruction words, aiming to enhance power efficiency in processor operations. The method involves using specific instruction words to transmit information regarding whether the instruction pertains to setting the mode of functional blocks within the processor. These instruction words are processed in at least two decoding steps: a first decoding step where the information within the instruction word is examined to determine if the mode of functional blocks needs to be set, and a second decoding step where the instruction word is decoded for execution by the functional blocks. This approach allows for more efficient power control by setting individual functional blocks to different modes, such as a power-saving mode, and avoiding unnecessary decoding of instruction words in blocks that are in a power-saving state. The invention offers advantages over prior art solutions by simplifying power control logic, reducing power consumption, extending battery life in portable devices, and potentially reducing device size and cooling requirements.
US7114175 | The present invention is directed to a system and method for automatically switching network connections to an appropriate network entity based on access rights possessed by a user of a wireless terminal. In accordance with one embodiment of the invention a method is provided for automatically directing network connections based on access rights possessed by a user of a wireless terminal. The method includes receiving a certificate having security information indicative of the access rights possessed by the user from the wireless terminal. It is determined whether the received certificate corresponds to a service provider authentication certificate which identifies access rights for a targeted service. The network connection is directed to the targeted service if the received certificate corresponds to the service provider authentication certificate and is otherwise directed to an enrollment module to register for the service provider authentication certificate if the received certificate does not correspond to the service provider authentication certificate. In accordance with another embodiment of the invention a system is provided for managing access and enrollment for a secure service available to a user via a wireless terminal. The system includes a service module from which a service provider avails the secure service to the user of the wireless terminal. An enrollment manager is provided to effect user registration to the secure service. The system also includes a switch coupled to receive a security certificate utilized by the wireless terminal in establishing a connection. The switch directs the connection to either the service module or the enrollment manager depending on the security certificate utilized in establishing the connection. In accordance with another embodiment of the invention a system is provided for managing user access and enrollment for a secure service available on a network where the system includes a wireless network. A plurality of wireless terminals are operable within the wireless network. Another network including a plurality of networked computing systems includes a server computing system hosting a secure service targeted by at least one of the wireless terminals. At least one of the computing systems of the networked computing systems is an enrollment server used to effect user registration to the secure service. A gateway computing system is provided which is configured to bridge communications between the wireless network and the network of computing systems. A network switch is coupled to receive an authentication certificate utilized by a wireless terminal in establishing a connection with the network of computing systems. The network switch switches the connection to the server computing system or the enrollment server depending on the authentication certificate utilized by the wireless terminal in establishing the connection. The above summary of the present invention is not intended to describe each illustrated embodiment or implementation of the present invention. This is the purpose of the figures and the associated discussion which follows. | The patent US7114175 describes a system and method for managing network service access and enrollment, particularly focused on wireless terminals. It introduces a mechanism for automatically directing network connections based on the access rights possessed by a user. This involves receiving a certificate from the wireless terminal indicating the user's access rights and determining whether it corresponds to the authentication certificate required for the targeted service. If it does, the network connection is directed to the service; if not, it's directed to an enrollment module where the user can register for the required certificate. The system includes components such as a service module, an enrollment manager, and a switch module that routes connections based on the certificate provided. This approach simplifies the process of accessing secure services for users, whether they already possess the necessary certificates or need to enroll to obtain them. The system aims to improve efficiency and convenience in accessing secure services via wireless terminals, addressing limitations and complexities associated with prior methods.
US7117241 | According to a preferred embodiment of the present invention a telecommunications system is provided having a network services processor (NSP) for handling telecommunications in conformance with a predefined signaling system and for distributing processing tasks including call handling and routing to a plurality of resources comprising: a plurality of packet managers (PMs) for accessing processing and distributing packetized call data over a packet network; a plurality of media control platforms (MCPs) for accessing processing and distributing application tasks (MCTs) transmitted from the NSP; and a plurality of interconnect controllers (ICCs) each for interfacing the NSP with the plurality of resources including the PMs and the MCPs wherein the processing tasks are handled by the plurality of resources by concurrent and decentralized processing and the ICC includes a centralized maintenance platform (CMP) for monitoring the plurality of resources via centralized messaging and for determining resource failures by processing responses to the centralized messaging from each of the plurality of resources. The system preferably further includes a plurality of local area networks (LANs) each for connecting a corresponding ICC to a corresponding plurality of resources including a PM and at least one MCP each LAN is capable of transporting messages via a standardized LAN protocol wherein the standardized LAN protocol is UDP/IP or Ethernet. Preferably the plurality of LANs include at least one partner pair of LANs acting as primary and redundant LANs in active and standby modes respectively wherein the centralized maintenance platform causes switching to active mode the redundant LAN and resources connected thereto upon determination of primary resource failure. The centralized maintenance platform transmits alarms to the NSP informing the NSP of resource failure. The predefined signaling system is preferably SS7. The media platform of the MCPs includes TCP/IP. The centralized maintenance platform further preferably includes means for sending to each of the plurality of resources a status request in a single message frame and the CMP determines a failure in a resource if the resource fails to respond to the status request within a specified time period. The CMP collects responses from each resource requested and reports all responses in a single response message frame the response message frame being broadcasted to the plurality of resources to provide connectivity mapping. A method of centrally maintaining a telecommunications system is also provided the telecommunications system having a network services processor (NSP) for handling telecommunications in conformance with a predefined signaling system and for distributing processing applications including call handling and routing to a plurality of resources comprising the steps of: distributing processing applications from the NSP to a plurality of packet managers (PMs) for accessing processing and distributing packetized call data over a packet network; distributing processing tasks (MCTs) from the NSP to a plurality of media control platforms (MCPs) for accessing processing and distributing over a plurality of media platforms; interconnecting the plurality of resources including the PMs and the MCPs to the NSP via a corresponding plurality of interconnect controllers (ICCs) wherein the processing applications and tasks are handled by the plurality of resources by concurrent and decentralized processing; monitoring the plurality of resources by the ICCs via a centralized messaging protocol; and determining resource failures by processing responses to the centralized messaging protocol from each of the plurality of resources. Preferably the step of interconnecting further includes connecting a corresponding plurality of local area networks (LANs) each LAN is capable of distributing messages via a standardized LAN protocol. The standardized LAN protocol is Ethernet or UDP/IP. The plurality of LANs include at least one partner pair of LANs acting as primary and redundant LANs in active and standby modes respectively wherein the centralized maintenance platform causes switching to active mode the redundant LAN and resources connected thereto upon determination of primary resource failure. The step of monitoring includes sending to each of the plurality of resources a status request in a single message frame and the step of determining resource failures is based on whether a resource responds to the status request within a specified time period. According to another aspect of the present invention the preferred method further includes the steps of generating a connectivity map by collecting responses from the requested resources in a single response message frame and distributing the response message frame to the plurality of resources and the step of generating an alarm upon determination of a resource fault and transmitting the alarm to the NSP. | The patent US7117241 describes a telecommunications system designed to handle telecommunications in accordance with a predefined signaling system while distributing processing tasks, such as call handling and routing, across various resources. These resources include packet managers (PMs) for managing packetized call data, media control platforms (MCPs) for handling application tasks, and interconnect controllers (ICCs) for interfacing with the NSP. The system employs concurrent and decentralized processing, with each ICC featuring a centralized maintenance platform (CMP) for monitoring resource status through centralized messaging. By processing responses from resources, the CMP can identify and manage resource failures efficiently. Additionally, the system utilizes local area networks (LANs) for connectivity, with redundancy features to ensure uninterrupted operations. This architecture allows for increased processing capabilities while minimizing maintenance overhead. The method outlined in the patent involves distributing processing applications and tasks, interconnecting resources, monitoring resource status, and determining failures based on responses to centralized messaging. It also includes generating connectivity maps and alarms to notify the NSP of resource faults. Overall, the patented system offers a comprehensive solution for managing telecommunications systems with improved efficiency and scalability.
US7123878 | One embodiment of the present invention solves the problem of allowing short-range radio frequency (RF) wireless communications enabled devices such as for example Bluetooth enabled devices to remember information about other Bluetooth devices wherein there has been previous communications between the devices. Such an ability is useful and more efficient than previous offerings because it allows communications to commence between devices without requiring an initiating device to make repeated communication device inquiries. Further such abilities reduce communication times by lowering and/or eliminating device-to-device negotiations to establish communication connections. One non-limiting example embodiment taught by the instant disclosure is an apparatus method and system for a database that correlates Bluetooth devices. The Bluetooth directory database can be stored on Bluetooth devices. The Bluetooth directory database accelerates facilitates and simplifies communications. Communications are made more efficient by using and correlating Bluetooth addresses of various devices together with other device identifiers e.g. clear textual representations (cleartext) in the Bluetooth directory database within a device. In one non-limiting example embodiment of the the disclosure teaches an apparatus for wireless communication between Bluetooth devices. The apparatus is comprised of: a memory where the memory is used for storing instructions; and a processor that may issue a plurality of processing instructions stored in the memory. The instructions issue signals to: invoke a selection list of known devices; retrieve known devices from a device descriptive database; provide the selection list of known devices wherein items in the selection list of known devices may be selected wherein the list of known devices is populated with known devices retrieved from the device descriptive database; accept a selection of a representation of a desired target device from the list; and send a signal to establish a communication connection with the desired target device wherein the sent establishing signal may effect a response from the desired target device. The above advantages and features are of representative embodiments only and are not exhaustive and/or exclusive. They are presented only to assist in understanding the invention. It should be understood that they are not representative of all the inventions defined by the claims to be considered limitations on the invention as defined by the claims or limitations on equivalents to the claims. For instance some of these advantages may be mutually contradictory in that they cannot be simultaneously present in a single embodiment. Similarly some advantages are applicable to one aspect of the invention and inapplicable to others. Furthermore certain aspects of the claimed invention have not been discussed herein. However no inference should be drawn regarding those discussed herein relative to those not discussed herein other than for purposes of space and reducing repetition. Thus this summary of features and advantages should not be considered dispositive in determining equivalence. Additional features and advantages of the invention will become apparent in the following description from the drawings and from the claims. | The patent describes a method, apparatus, and system for efficient communication between Bluetooth devices. It introduces a Bluetooth directory database and a connectivity tool integrated into Bluetooth devices to streamline communication processes. When a Bluetooth signal is received, device information is identified and stored in the database, allowing for future reference. Users can access a selection list of known devices, populated from the database, and establish communication connections without the need for extensive Bluetooth inquiries. This approach aims to reduce communication overhead and improve efficiency in Bluetooth device interactions. The system encompasses various functionalities such as storing device information, accepting user approvals, and employing known device sets for retrieval. The patent emphasizes the utilization of clear-text representations for devices in the selection list, facilitating user interaction. Additionally, it highlights the potential for remote storage of known device sets and the adaptation of the system to specific operational contexts. Overall, the invention seeks to enhance the user experience and optimize Bluetooth device communication.
US7124953 | The present invention provides for systems applications and methods for establishing a short-range communication link between digital devices for the purpose of transferring data between the devices. The present invention provides for an efficient and reliable means of establishing the short-range communication link in that the invention obviates the need to manually input and communicate communication settings between the devices prior to establishing the link. In addition the encoding of data adds inherent security to the process and further security measures can be implemented in the invention to insure the link is established securely and data is transferred securely. In summary the invention operates in the following manner. A first device generates and displays a visual code that encodes the address of the first device and the location of data element desired to be transferred. A second device which implements image capture capability captures the visual code and decodes such to determine the address of the first device and the location of the data element. Upon decoding the second device will automatically initiate the short-range communication link between the first and second digital devices and the transfer of the data element from the first device to the second device will ensue. In one embodiment of the invention a system for establishing short-range communication between digital devices is defined. The system includes a first digital device having a first data processor the first digital device being in communication with a display. While in most instances the first digital device will be a mobile handheld device having an internal display it is possible for the device to be a conventional non-mobile device and for the display to be external. The first data processor will execute a visual encoding application and the application will include a computer readable storage medium having computer-readable program instructions embodied in the medium. The instructions will include instructions for generating a visual code displayable on the display and the code will an address of the first device and a storage location of a predetermined data element. The visual code generated may be chosen from among any conventional visual code such as two-dimensional (2D) barcode quick response (QR) code data glyph or any kind of proprietary encoding scheme or the like. The encoded address will be dictated by the communication application that is established and may for example be a Bluetooth address an IP address a URL or the like. The data element location identifier may for example be a URL a storage location or a file identifier. In addition to the device address and the location identifier of the data element the visual code may encode other relevant information including but not limited to the communication application that is to be established the type of transfer that is to occur security measures and the like. The system will additionally include a second digital device having a second data processor and being in communication with an image capture device that captures the visual code from the display. While in most instances the second digital device will be a mobile handheld device having an internal image capture device it is possible for the device to be a conventional non-mobile device and for the image capture device to be external. The second data processor will execute a visual decoding application that includes a computer readable storage medium having computer-readable program instructions embodied in the medium. The computer-readable program instructions include instructions for decoding the captured visual code. In addition the computer-readable instructions may include instructions for automatically initiating a predetermined communication application upon decoding the visual code. The invention is also embodied in a computer program product for establishing short-range communication between digital devices. The computer program product includes a computer readable storage medium having computer-readable program instructions embodied in the medium. The computer-readable program instructions include first instructions implemented on a first digital device for generating and displaying a visual code that encodes an address of the first digital device and a predetermined data element location identifier. The computer-readable program instructions also include second instructions implemented on a second digital device for capturing and decoding the visual code and initiating a short-range communication link between the second digital device and the first digital device for the purpose of transferring the data element from the first digital device to the second digital device. Additionally the invention may be defined in a method for establishing short-range communication between digital devices. The method includes the steps of identifying a data element that is associated with a first digital device. The identified data element being a data element such as a file or an application that requires transfer to a second digital device. Once the data element is identified the method encodes in the form of a visual code an address of the first digital device and a location identifier of the data element. Once the encoding process has generated the visual code it is displayed on a display that is in communication with the first digital device. The method continues by capturing the visual code with an image capture device that is communication with the second digital device. Once the visual code is captured decoding of the visual code ensues at the second digital device to determine the location identifier of the data element and the address of the first device. The method may additionally include the steps of initiating automatically a short-range communication link between the second digital device and the first digital device upon decoding the visual code and transferring the data element from the first digital device to the second digital device. The method may also include security measures such as confirming at the first digital device the authorization of the second digital device once the short-range communication link has been established. As such the present invention provides for an efficient and reliable means of establishing the short-range communication link in that the invention obviates the need to manually input and communicate communication settings between the devices prior to establishing the link. In addition the encoding of data adds inherent security to the process and further security measures can be implemented in the invention to insure the link is established securely and data is transferred securely. | The patent US7124953 describes a system, methods, and applications for establishing short-range communication links between digital devices to facilitate data transfer. The invention involves generating and displaying a visual code on a first device, encoding the address of the first device and the location of a desired data element within it. A second device equipped with an image capture capability captures and decodes the visual code, initiating a short-range communication link between the devices. This link enables the transfer of the specified data element from the first device to the second. The system improves efficiency by eliminating manual input of communication settings, enhances security through encoded data, and automates the connection process, making data transfer more secure and reliable. The patent covers various aspects including the generation and decoding of visual codes, types of data elements, security measures, and communication protocols involved in the process.
US7126516 | High sampling frequencies are undesirable when carrier waves have high center carrier frequencies. In particular integrated circuit structures for implementing high sampling frequencies are either complex or unavailable at high center carrier frequencies. Various embodiments of - ADCs may not need high sampling rates for efficient operation. The new - ADCs sample an analog input signal at a frequency close to the signals central carrier frequency. Even though such a sampling frequency does not produce a very high OSR the new - ADCs may still generate high output SNRs and have stable operation. Due to the lower sampling frequencies the new - ADCs may be simple dissipate less power and have low jitter requirements. In one aspect the invention features an apparatus that includes a delta-sigma analog-to-digital converter for converting an analog input signal. The - ADC includes an analog band-pass loop filter configured to filter an analog signal derived from the analog input signal and a quantizer configured to produce a series of digital signals by sampling the filtered analog signal from the loop filter at a sampling frequency. The loop filter has a center band-pass frequency. The series of digital signals has a data-carrying frequency spectrum that is a mirror image of a data-carrying frequency spectrum of the analog input signal. The data-carrying frequency spectrum of the series of digital signals is located between the center band-pass frequency and zero. In another aspect the invention features a method for operating a - ADC. The method includes transmitting an analog input signal having a data-carrying band to the - ADC to convert the analog input signal into a series of digital signals having a data-carrying band. The series of digital signals has a data-carrying frequency spectrum that is a mirror image of a data-carrying frequency spectrum of the analog input signal. The data-carrying frequency spectrum of the series is located between the center band-pass frequency and zero. | The patent US7126516 describes an apparatus and method for delta-sigma analog-to-digital conversion, particularly suited for use in telecommunications receivers. Traditional analog-to-digital conversion often involves complex signal processing in the analog domain, but this invention aims to shift most of the processing to the digital domain by performing analog-to-digital conversion close to the receiving antenna. The apparatus includes a delta-sigma analog-to-digital converter comprising an analog band-pass loop filter and a quantizer. The loop filter filters an analog signal derived from the input signal, while the quantizer produces a series of digital signals by sampling the filtered signal at a frequency close to the signal's central carrier frequency. These digital signals have a spectrum mirroring that of the analog input signal, located between the center band-pass frequency and zero. This approach allows for simpler circuitry, lower power consumption, and improved stability compared to traditional converters with high sampling frequencies, making it advantageous for high-frequency carrier waves.
US7126603 | The present invention provides techniques for creating interactive walkthroughs or visualizations of real-world environments. Such environments for which interactive walkthroughs may be created may comprise large interior spaces (e.g. buildings) wherein a space may comprise multiple rooms. The interactive walkthroughs may be photorealistic and rendered from arbitrary viewpoints at interactive rates. For example in one aspect of the invention a technique for generating a visualization of an environment comprises the following steps. A dense set of image data is captured from the environment. The captured image data is compressed for storage. A portion of the compressed image data may then be decompressed such that a visualization representative of the environment may be rendered from a selected novel viewpoint. Another portion of the image data may be prefetched and decompressed such that captured image data surrounding the selected novel viewpoint is available to render the visualization from the selected novel viewpoint. The visualization of the environment may then be rendered from the selected novel viewpoint. The image data capturing step may further comprise navigating through the environment using an untethered camera-bearing cart calculating camera pose from a plurality of fiducials (e.g. light sources) positioned throughout the environment and storing captured images for immediate or subsequent processing. The image data compressing step may further comprise creating a spatial hierarchy of images combined with a compression algorithm. Images may be compressed by building a tree via edge collapse operations of a triangulation of the image centers-of-projection and calculating residual images and reference images. The image data decompressing step may further comprise extracting images from the spatial hierarchy via a sequence of image warping and image addition operations. The image warping operation may calculate a set of features across subsets of the image data and use the features to warp reference images to centers-of-projection of residual images and then add the two images together. The image data prefetching step may further comprise maintaining a cut (e.g. list of nodes) through the spatial hierarchy with the images above the cut being immediately available for rendering. The image data prefetching step may also comprise using viewpoint prediction to update priorities of the images and thus update the cut through the spatial hierarchy. The novel visualization rendering step may further comprise warping and combining captured images near a novel viewpoint to reconstruct a view of the environment from the same vantage point. Thus advantageously the present invention may acquire a photorealistic model of a large real-world environment by sampling the space of interior viewpoints densely with panoramic (e.g. omnidirectional) images captured every few inches. From such a dense and redundant data set the invention may use compression and working set management algorithms to reproduce specular highlights and complex visibility effects during walkthroughs of large environments over a wide range of novel viewpoints. These and other objects features and advantages of the present invention will become apparent from the following detailed description of illustrative embodiments thereof which is to be read in connection with the accompanying drawings. | The patent US7126603 presents techniques for generating interactive walkthroughs or visualizations of real-world environments, particularly large interior spaces like buildings. These walkthroughs are photorealistic and can be rendered from arbitrary viewpoints at interactive rates. The method involves capturing a dense set of image data from the environment, compressing it for storage, and decompressing portions of it to render visualizations from selected viewpoints. Prefetching and decompressing ensure that image data surrounding the selected viewpoint is available for rendering. The technique employs spatial hierarchy and compression algorithms to efficiently handle the large amount of image data. Camera navigation, fiducial-based pose calculation, and immediate or subsequent processing of captured images are integral parts of the method. Image warping and addition operations, along with viewpoint prediction, enable the reconstruction of views from novel viewpoints. Overall, the invention allows for the creation of photorealistic walkthroughs of large environments, addressing the challenges of capturing, representing, and rendering such spaces with high fidelity and interactivity.
US7126910 | Accordingly the present invention advantageously provides a technique for load balancing in an RPR. In one embodiment the present invention comprises implementing on every node a QoS/BB monitor to achieve load balancing in an RPR. The principles of the present invention are applicable to dual-ring and multi-ring RPR as well as wavelength division multiplexing (WDM) and dense wavelength division multiplexing (DWDM) RPR. The term RPR will be deemed to include all of the foregoing types of RPR as well as other types of RPR to which the principles of this invention may apply. The QoS/BB monitor on a node is common to all rings in the RPR. It has knowledge of traffic performance for each class on each ring of the RPR which knowledge is obtained through periodic measurements or in response to failure events. This allows the monitor to vary the QoS parameters on a node for one or more rings for a particular traffic class to achieve load balancing. Likewise the QoS/BB monitor can signal to the BB entity at higher layers to vary the BB parameters on a node for one or more rings for a particular class to achieve load balancing. Changing BB parameters affects call admission of new traffic flows. Changing QoS parameters affects performance of traffic already on the ring. BB parameter variations result in coarse variation of traffic performance while QoS parameter variations are likely to result in finer variation of traffic performance. Through the combination of varying QoS parameters and BB parameters the QoS/BB monitor can throttle traffic on one ring and permit more traffic on another ring for a particular traffic class to achieve load balancing. By signaling to the BB entity to change its parameters the ability to divert traffic at the node ingress from one ring to another ring may be achieved. The key benefit of having one entity that controls both the QoS parameters and the BB parameters is that the traffic behavior can be modified appropriately in terms of direction and servicing rate to ultimately achieve load balancing. In one aspect the invention comprises a method of implementing load balancing in an RPR network comprising a plurality of nodes and first and second rings each comprising a plurality of links for carrying information between the nodes in a clockwise direction and a counterclockwise direction respectively wherein adjacent ones of the nodes are connected by two of the links. The method comprises the steps of: for one of the nodes a determining whether a load imbalance exists at the node in connection with a first class of service; and responsive to a determination that a load imbalance exists changing Bandwidth Broker (BB) parameters at the node for the first class of service to cause new flows to be diverted from a more heavily loaded one of the rings to a less heavily loaded one of the rings and changing Quality of Service (QoS) parameters at the node for the first class of service to improve traffic performance on the more heavily loaded one of the rings while increasing bandwidth utilization on the less heavily loaded one of the rings. In another aspect the present invention comprises an apparatus for implementing load balancing in an RPR network comprising a plurality of nodes and first and second rings each comprising a plurality of links for carrying information between the nodes in a clockwise direction and a counterclockwise direction respectively wherein adjacent ones of the nodes are connected by two of the links. The apparatus comprises at one of the nodes a detector means and/or its equivalents for detecting at the node a load imbalance in connection with a first class of service; a structure responsive to detection at the node of a load imbalance for changing BB parameters at the node for the first class of service to cause new flows to be diverted from a more heavily loaded one of the rings to a less heavily loaded one of the rings; and a structure responsive to detection at the node of a load imbalance for changing QoS parameters at the node for the first class of service to improve traffic performance on the more heavily loaded one of the rings while increasing bandwidth utilization on the less heavily loaded one of the rings. In a further aspect the invention comprises an apparatus for implementing load balancing in an RPR network comprising a plurality of nodes and first and second rings each comprising a plurality of links for carrying information between the nodes in a clockwise direction and a counterclockwise direction respectively wherein adjacent ones of the nodes are connected by two of the links. The apparatus comprises at one of the nodes a QoS/BB monitor responsive to detection at the node of a load imbalance in connection with a first class of service for signaling to a BB to change BB parameters at the node for the first class of service to cause new flows to be diverted from a more heavily loaded one of the rings to a less heavily loaded one of the rings and for changing QoS parameters at the node for the first class of service to improve traffic performance on the more heavily loaded one of the rings while increasing bandwidth utilization on the less heavily loaded one of the rings. | The patent US7126910 describes a load balancing technique for resilient packet ring (RPR) networks, including wavelength division multiplex RPR (WDMRPR) networks. The invention involves implementing a Quality of Service/Bandwidth Broker (QoS/BB) monitor on each node to detect load imbalances and adjust QoS and BB parameters accordingly. This allows for diverting traffic from heavily loaded rings to less loaded ones and improving traffic performance. The technique is applicable to various RPR configurations, including dual-ring and multi-ring setups, and it addresses challenges such as traffic redistribution and dynamic traffic patterns. By coordinating QoS and BB parameter changes, the invention achieves effective load balancing in RPR networks.
US7130386 | Applicant has analyzed all of these types of signals and announcements provided through the telephone network and has recognized a problem or more properly stated a missed opportunity. None of these arrangements provide facilities for returning to a caller on hold or a called party on hold an advertisement from a third party which is neither the caller nor the called party nor the telecommunications carrier handling the call. In accordance with Applicants invention announcement facilities are provided to transmit an advertisement to a caller on hold or a called party on hold. Advantageously such an arrangement can be a source of substantial additional revenue to a telecommunications common carrier. In accordance with one feature of Applicants invention the advertisement is selected so that the most profitable type of advertisement can be provided based on the identity of the recipient of the advertisement. For example data can be stored for each customer or a group of customers to help direct the selection of the advertisement. The advertisement can be selected according to the location of the customer. Other advertisements for example for TV shows can be selected by time of day and/or day of week. Alternatively the advertisement can be selected without regard to the customer. In accordance with another feature of Applicants invention the length of the message is measured and recorded so that an appropriate bill can be provided to the advertiser. | The patent US7130386 describes a system and apparatus for providing commercial advertisements to telephone users on hold in a telecommunications network. The invention involves advertisers providing data for messages to a network database, which are then accessed and transmitted to telephone stations in the hold state. The selection of advertisements can be based on customer profiles, geographic location, time of day, or other criteria. The system allows for revenue generation for the carrier by providing advertising services during hold times, and it includes features such as recording message lengths for billing purposes and allowing customer input in response to advertisements.
US7130392 | Applicant has analyzed all of these types of signals and announcements provided through the telephone network and has recognized a problem or more properly stated a missed opportunity. None of these arrangements provide facilities for returning to a caller an advertisement from a third party which is neither the caller nor the called party nor the telecommunications carrier handling the call. In accordance with Applicants invention announcement facilities are provided to transmit an advertisement to a caller during the period just after dialing or in the case of a cellular call just after the send signal is sent or during the period when the called partys telephone is being alerted (rung). Advantageously such an arrangement can be a source of substantial additional revenue to a telecommunications common carrier. In accordance with one feature of Applicants invention the advertisement is selected so that the most profitable type of advertisement can be provided based on the identity of the recipient of the advertisement. For example data can be stored for each customer or a group of customers to help direct the selection of the advertisement. Alternatively or additionally the advertisement can be selected according to the location of the customer. Other advertisements for example for TV shows can be selected by time of day and/or day of week. Alternatively the advertisement can be selected without regard to the customer. In accordance with another feature of Applicants invention for advertisements played during the alerting interval the length of the message prior to its termination in response to an answer is measured and recorded so that an appropriate bill can be provided to the advertiser. In accordance with another feature of Applicants invention the announcement immediately preceding (for land lines) or immediately following dialing can be a very short announcement essentially a logo or a name of the advertiser. | The patent US7130392 outlines a method and apparatus for providing commercial advertisements to telephone users during telecommunication calls. Advertisers supply data for advertising messages to a network database, which are then transmitted to callers either before or during the ringing signal phase when calling a telecommunications station. The system allows telecommunications carriers to generate revenue from these advertisements. Messages can be selected based on customer profiles, location, time of day, or other criteria. Billing data for advertising announcements is collected, and customer input can be requested and recorded. Additionally, the length of the advertisement prior to call connection is measured for billing purposes. The invention aims to capitalize on advertising opportunities during call initiation or alerting intervals, potentially providing significant revenue for carriers.
US7142839 | According to the present invention a system and method of transmitting media to a plurality of wireless terminals is provided. In accordance with one aspect of the present invention the method includes forming a location-based group of wireless terminals disposed within a proximity of a location and transmitting a group-specific media message to each of the wireless terminals in the location-based group. The method can also include determining the location of the plurality of wireless terminals. In accordance with another aspect of the present invention the method includes grouping the wireless terminals into a chat group and providing communication between the wireless terminals in the chat group. The method can also include transmitting a group-specific media message to the chat group. In accordance with yet another aspect of the present invention the system includes a Location Server for determining the location of the plurality of wireless terminals and an Application Server for grouping the wireless terminals into a location-based group. The system also includes a Call State Function Controller for routing the media messages to the wireless terminals in the location-based group via wireless interfaces such as those used in cellular communication systems. The advantages and benefits of the present invention will become apparent to those of ordinary skill in the art upon reading and understanding the following detailed description of the preferred embodiments. | The patent US7142839 describes a system and method for transmitting media to a group of wireless terminals within a proximity of a location. This system involves forming dynamic location-based groups of wireless terminals and transmitting group-specific media messages to each terminal in the group. The method includes determining the locations of wireless terminals, forming dynamic groups as terminals enter or leave the proximity, and transmitting media messages simultaneously to all terminals in the group. The system comprises a Location Server for determining terminal locations, an Application Server for grouping terminals, and a Call State Function Controller for routing media messages to terminals via wireless interfaces. This invention aims to enhance communication with wireless devices by providing group-specific information, such as during events, emergencies, or gatherings, thereby improving user experience and utilization of wireless capabilities.
US7151754 | We have recognized that the above-described shortcomings of the UDP protocol may be overcome by a revised UDP protocol referred to herein as the complete User Datagram Protocol (CUDP) that reduces unnecessary packet discarding. More specifically we have developed the CUDP that includes new packet handling procedures and reduces unnecessary packet discarding. The disclosed CUDP protocol utilizes channel frame error information obtained from the physical and link layers to assist the packet level error recovery. In addition the CUDP supports packet level FEC coding in order to reduce information loss. The present invention forwards each packet as well as the channel frame error information to a given application. In particular the disclosed CUDP protocol further assists the packet level FEC decoding process by forwarding the locations of corrupted frames to the FEC decoder. A transmitter in accordance with the present invention optionally applies FEC techniques employing Maximal Distance Separable (MDS) codes to a group of packets to achieve robustness against packet loss within the Internet and against packet error over wireless channels. At the receiver the CUDP protocol forwards the frame error information as well as the packet data to the application layer. An MDS decoder utilizes the frame error information to recognize the erasures within each packet. The error information provided to the application layer can be represented in a number of forms. Upon receiving a packet the CUDP protocol only performs a packet header CRC check (and not a payload CRC check). In one implementation a set of logical transmission unit (LTU) error indicators associated with each packet is provided to the application layer (for FEC decoders requiring an erasure indicator). If the packet header is valid the UDP layer forwards the indicator the LTU size and the packet payload to the FEC decoder. In another implementation a reformatted packet is provided to the application layer (for FEC decoders Recognizing Erasures). The frame (LTU) error information from the lower layers is incorporated in the packet payload. In this case if a physical frame is corrupted the payload within the frame is represented as a set of erasures which can be recognized by the FEC decoder. For a valid packet header the CUDP protocol passes the reformatted packet payload to the upper layers. An FEC encoder is also disclosed that encodes multimedia packets utilizing a packet-coding scheme. | The patent US7151754 introduces the Complete User Datagram Protocol (CUDP), designed to reduce packet loss in wireless multimedia packet networks. It incorporates packet-level forward error correction (FEC) coding techniques, leveraging channel frame error information to enhance error recovery. The protocol forwards each packet along with the error information to the application layer, aiding FEC decoding by providing corrupted frame locations to the FEC decoder. The system also applies Maximal Distance Separable (MDS) codes for robustness against packet loss and error over wireless channels. At the receiver, the protocol forwards frame error information and packet data to the application layer, facilitating erasure recognition within packets by the FEC decoder. The CUDP protocol offers various error indication methods, including logical transmission unit (LTU) error indicators and reformatted packets, improving multimedia data processing and resilience in wireless networks.
US7155266 | In accordance with one aspect of the invention a hinge for a mobile communications terminal comprising a first and a second section is provided. The hinge comprises a first hinge member defining a first axis of rotation with the first section a second hinge member defining an offset second axis of rotation with the second section and synchronizing members which transfer rotational movement of the first section relative to the hinge to rotational movement of the second section relative to the hinge. Due to the synchronized movements of the first and second sections the two sections will fold and unfold smoothly without the risk of jamming the hinge i.e. the case where one section unfolds in relation to the hinge while the second section remains immovable relative to the hinge. The hinge may comprise a hinge frame having a general oval side profile and two parallel pin receiving holes. The thickness of the hinge may hence be reduced providing a slender but still durable hinge. The hinge frame may comprise a recess for receiving the synchronizing members. The synchronizing members will then be protected from dust which could imperil the function of the hinge. The synchronizing members of the hinge may comprise four conical or truncated conical gears connected to each other. More specifically the hinge may comprise a first and second hinge pin rotatably mounted in the pin receiving holes wherein each of the first and second hinge pins may have one conical or truncated conical gear connected thereto and each of the first or second hinge pins may be rigidly connected to a respective one of the first and second sections. A third transverse hinge pin may have two conical or truncated conical gears connected thereto and may be rotatably mounted in connection to the conical or truncated conical gears of the first and second hinge pins so that rotational movement of the first hinge pin is transferred to the second hinge pin via the conical or truncated conical gears. The hinge hence provides a compact arrangement for transferring rotational movement from a first axis of rotation to a second axis of rotation. The hinge may comprise a hinge lock for locking the position of the second section relative to the first section at an intermediate position between a fully closed position and a 360 degree fully open position. A user of a device equipped with a hinge according to the present invention may hence unfold the device to specific predetermined positions for e.g. viewing a screen on the device. The hinge may comprise a hinge lock which comprises planar cut-outs on a partially cylindrical surface arranged between the two conical or truncated conical gears on the third hinge pin wherein the partial cylindrical surface is arranged in contact with a spring-loaded lock control part. A very compact but still robust and flexible locking system is provided by the invention. In accordance with another aspect of the present invention a mobile communications terminal is provided including a first section having a keypad; a second section having a display; and a connection movably connecting the second section with the first section. The connection includes a first axis of rotation with the first section an offset second axis of rotation with the second section and synchronizing members which transfer rotational movement of the first section relative to the connection to rotational movement of the second section relative to the connection. In accordance with another aspect of the present invention a mobile communications device is provided comprising a housing; a transceiver in the housing; a keypad connected to the housing; and a display connected to the housing. The housing comprises a first section movably connected to a second section of the housing by a multi-axis hinge. A first axis of rotation of the hinge is provided at the first section of the housing. A second offset axis of rotation of the hinge is provided at the second section of the housing. The hinge comprises means for synchronizing rotation of the first and second sections relative to the hinge through a path of about 360 degrees. In accordance with another aspect of the present invention a mobile communications device is provided comprising a housing having a first section a second section and a synchronized rotation multi-axis hinge connection connecting the first section with the second section; a transceiver located in the housing; a keypad connected to the housing; a display connected to the housing; and a flex conductor extending across the hinge connection and coupling electronic circuitry in the first section of the housing with electronic circuitry in the second section of the housing. The synchronized rotation multi-axis hinge connection comprises a hinge frame; two hinge pins rotatably mounted in the hinge frame; synchronizing gears connecting the hinge pins to each other; a first frame member fixedly connecting a first one of the hinge pins to the first section of the housing; and a second frame member fixedly connecting a second one of the hinge pins to the second section of the housing. The second section of the housing is adapted to rotate about 360 degrees relative to the first section of the housing. | The patent US7155266 describes a hinge mechanism for foldable mobile communications terminals, specifically focusing on multi-axis hinges for devices like flip phones or clamshell phones. The hinge includes a frame with multiple hinge pins and synchronizing members, enabling smooth rotational movement between sections of the device. This design allows for a robust and compact hinge that can support various positions, including a fully closed position, a 180-degree open position, and a 360-degree fully open position. The hinge lock system further enhances the device's usability by allowing the user to lock the position of the sections at intermediate angles. The invention aims to provide a reliable and flexible hinge solution for reconfigurable mobile devices while maintaining a compact and durable design.
US7155521 | A method of starting a session in a synchronization system. The maximum size of a message that is to be sent from a synchronization server to a mobile station for the request and coding instructions by which at least one of the identifiers can be coded into a bit sequence requiring substantially fewer bits than its ASCII presentation are determined in the synchronization server. Decoding instructions by means of which the original identifier is obtained from the bit sequence are determined in the mobile station. When the purpose is to transmit a request indicating the need for starting a session to at least one mobile station a message is formed is shorter or as long as the maximum size and includes the pre-selected identifiers at least one of which is presented as a bit sequence defined according to the coding instructions. The mobile station forms a session initialization message on the basis of the information included in the message received from the server at least part of information being defined from the received bit sequence according to the decoding instructions. | The patent describes a method for starting a session in a synchronization system, particularly focusing on initiating sessions from the synchronization server side. It addresses challenges in initiating synchronization sessions from a server to a client device, especially in mobile communication scenarios where devices may be offline or have intermittent connections. The invention involves determining the maximum message size, coding identifiers into bit sequences for efficient transmission, and decoding instructions for the client device to interpret these sequences. It also mentions using protocols like SyncML and WAP to optimize data transmission. The system allows for the efficient initialization of synchronization and device management sessions between servers and client devices, ensuring effective data synchronization and device configuration.
US7158508 | A method of setting up calls over circuit-switched and packet-switched resources on a single network comprising the steps of receiving a request from a user for a call comprised of one or more resources and allocating the one or more resources among packet-switched resources and circuit-switched resources associated with a communication network to set up the call. The call may be a multi-media call. Resources may be allocated based on one or more call characteristics that may be in a request for resources by the user. | The patent discusses a method for setting up calls over both circuit-switched and packet-switched resources within a single network. It addresses the challenges of efficiently utilizing resources for different types of calls, such as multimedia calls, which may require varying levels of bandwidth and quality of service. The method involves receiving a call request from a user and allocating resources based on call characteristics like bandwidth requirements, quality of service, and real-time needs. A single point of control manages the allocation of resources, reallocates them as needed during the call, and handles call control. This approach optimizes resource utilization and enhances the quality of service for different types of calls, including multimedia transmissions, within a unified network infrastructure.
US7158634 | According to a first aspect of the invention there is provided a portable electronic device having a first part carrying a first user interface and a second part carrying a second user interface the first and second parts being relatively moveable from a closed configuration to an open configuration the first part being relatively moveable with respect to a connecting element about a first axis of rotation and the connecting element being relatively moveable with respect to the second part about a second axis of rotation so that the first part is able to rotate about the first axis of rotation and move about the second axis of rotation. In this way the first part may be able to move both translationally and rotationally with respect to the second part. Preferably one of the rotational axes is able to move about the other of the rotational axes. Preferably the first part has an inner surface and an outer surface. Preferably the first part is an upper part. This may be a front or cover part. Preferably at the outer surface of the first part there is provided one or more of the following user interface elements: a display a keypad a combination of a keypad and a display and a touch-sensitive screen. Preferably these user interface elements are elements for a cellular mobile telephone (CMT). Preferably at the inner surface of the first part there is provided one or more of the following user interface elements: a display a keypad a combination of a keypad and a display and a touch-sensitive screen. Preferably these user interface elements are elements for a PDA. Preferably the second part has an inner surface and an outer surface. Preferably the second part is a lower part. This may be a back or base part. Preferably at the outer surface of the first part there is provided one or more of the following user interface elements: a display a keypad or one or more user operable keys a combination of a keypad and a display and a touch-sensitive screen. Preferably these user interface elements are elements for a CMT or a PDA. Preferably at the inner surface of the second part there is provided one or more of the following user interface elements: a display a keypad a combination of a keypad and a display and a touch-sensitive screen. Preferably these user interface elements are elements for a PDA. Preferably in the closed configuration the outer surfaces of the first part and the second part form an outer surface of a casing of the device. Preferably in the closed configuration second user interface is contained in the casing and the first user interface is present at its outer surface. Since the first part is able to move translationally with respect to the second part it is able to move from a position in which it at least partly covers the second part and particularly at least partly covers the second user interface of the second part (the closed configuration) to a position in which it does not cover the second part (the open configuration). It is preferred that the second user interface cannot be used in the closed configuration or at least that its use is limited. It is preferred that the second user interface can be used in the open configuration. In contrast to the prior art the combination of translational and rotational movement enables a display present at the outer surface of a device according to the prior art to be used in conjunction with a keyboard located at the inner surface of the device by a user. In this way the same display can be used irrespective of whether the device is in the first configuration or the second configuration. Furthermore since the first part is able to rotate about the first axis it is able to rotate so that both the first user interface and the second user interface can adopt a preferred optimum configuration in which they are both visible to and available for use by the user at the same time. This optimum configuration is when there is an included angle of 180 or less between the first part and the second part. Preferably the included angle is in the range 90 to 140. Most preferably it is in the region of 130. Preferably the first part and the connecting element are connected by a pin about which the connecting element can rotate. Preferably the second part and the connecting element are connected by a pin about which the connecting element can rotate. Preferably the first part and the second part are connected at least by one pair of connecting elements. The connecting elements may be connected at connection points on the first part and the second part. Preferably one pair of connecting elements is on a first side of the first part and the second part and another pair of connecting elements is on a second opposing side of the first and second parts. Preferably the distances between the connection points for the connecting elements in each pair are different. Preferably on a common side of the first part and the second part the connection points on the parts are separated by different amounts. Having a pair of connecting elements separated from each other may provide that the first part and the second part remain substantially parallel during an initial stage of their relative movement whilst the device is changing from the closed configuration to the open configuration. Having a difference in the lengths of the connecting elements in the separation of their connection points or in both provides the first part with a greater rotational movement during a later stage of the movement of the first part relative to the second part. In this way although the first part moves about the second axis of rotation since the first part and the second part are substantially parallel during the initial stage of their relative movement this is effectively a translational movement. Thus the first part is able to have an initial mainly translational movement relative to the second part and a later mainly rotational movement about the first axis of rotation. It should be noted that the translational movement is not exclusively in one direction but may also have a component of movement in a perpendicular direction. Preferably at least some of the connecting elements are in the form of a first straight portion connected to a second straight portion at an elbow region so that the overall configuration of the connecting elements is bent. Preferably one connecting element from each pair has such an elbow configuration. Preferably when the device is in the open configuration and resting on a surface the elbow regions of the connecting elements engage the surface and thus assist in supporting the device in an upright orientation that is with the first part supported above the surface and the second part resting on the surface. Preferably the first user interface is a display. It may be a touch-sensitive screen. Preferably the second user interface is a keypad. Preferably the keypad is a keyboard. Preferably it is a QWERTY format keyboard. Preferably the portable electronic device is selected from a group consisting of a laptop an electronic notebook a palmtop a mobile telephone a personal organiser and a personal digital assistant. According to a second aspect of the invention there is provided a portable electronic device having a first part carrying a display and a second part carrying a keypad the first and second parts being relatively moveable from a closed configuration to an open configuration in the closed configuration the display being uncovered and available for use by a user and the keypad being covered by the first part characterised in that in the open configuration the keypad is uncovered and both the display and the keypad are presented to the user so that they are available for use by the user at the same time. A device according to the invention is able to maximise the area available on which a keypad or keyboard may be provided whilst providing an arrangement in which a display can readily be used both in both open and closed configurations. This is especially useful if the device is to be very small for example if it is to be a wrist mounted device such as a wrist phone. | The patent describes a portable electronic device with a hinge arrangement that allows relative movement between a cover part carrying a display and a base part carrying a keyboard. The hinge arrangement includes elongate connecting elements that allow rotational and translational movement, enabling the cover part to rotate about one axis and move about another axis when transitioning from a closed to an open configuration. This design facilitates the use of the device in both configurations, providing access to both the display and keyboard simultaneously. The device is versatile and suitable for various applications, such as laptops, palmtops, electronic notebooks, mobile phones, personal organizers, and personal digital assistants (PDAs).
US7162030 | The present invention advantageously provides an apparatus and an associated method for an electronic device that is small in size allows the user to place a call and answer an incoming call without opening the phone it is easy to phone and provides more operable functionalities. The present invention encompasses an electronic device such as a mobile terminal a personal digital assistant (PDA) or a computer which may be operated in a communication system (for example CDMA TDMA GSM etc.). The electronic device comprises two housings connected via hinge. The two housing are capable of rotating about one and another. The two housing may be rotated to place the electronic device in an open or closed position. Electronic device further comprises at least two scroll dials allowing the user to operate various functions in either the closed position or the open position. A display is provided that automatically adjusts the orientation to allow the user to view the information provided on display in either open or closed position. The electronic device according to invention also provides for adjusting the audio functionalities based on open or closed position of the electronic device. The electronic device also provides a hinge having a cam and locking functionalities to allow the user to open the electronic device with just use of their thumb or their finger. A more complete appreciation of all the advantages and scope of the present invention can be obtained from the accompanying drawings the following detailed description of the invention and the appended claims. | The patent describes an electronic device designed for wireless communication systems, featuring two housings connected by a hinge that allows rotation between an open and closed position. Each housing has scroll dials, a display, and audio sources, with the display automatically adjusting orientation for viewing in both positions. The device's processor controls functionalities based on its position, such as activating/deactivating keys and audio sources. Additionally, a switch enables manual rotation of the display orientation. The invention aims to provide a compact device with enhanced usability, allowing users to answer calls without fully opening the device and offering a range of operational features.
US7163151 | According to one aspect of the present invention there is provided a method of handling images in an image capturing device the method comprising the steps of: capturing an image; enabling the image capturing device for receiving and matching a voice tag; receiving a voice tag and matching the received voice tag with a stored voice tag the stored voice tag having an instruction associated therewith for handling an image; handling the image in accordance with the instruction corresponding to the received voice tag; and wherein the step of enabling is responsive to the step of capturing an image and the image capturing device is enabled for a predetermined period of time. Preferably the image capturing device comprises at least one location for storing images. The instruction may comprise one of: storing an image in the at least one location deleting an image marking an image for emailing marking an image for printing. The image capturing device may comprise memory and the location for storing images is a location in memory. Preferably the step of enabling may be further responsive to inputting into the image capturing device. The inputting may be pressing a button on the image capturing device or selecting an option on the screen of the image capturing device. Preferably the image capturing device generates a prompt and the prompt indicates that the image capturing device has been enabled. The image capturing device may display at least one of the stored voice tags. Furthermore the image capturing device may display the received voice tag. The image capturing device may display the captured image. Or the captured image may be displayed on a display external to the image capturing device. The image capturing device may be enabled whilst the captured image is displayed. Preferably the image is displayed for a predetermined period of time. Preferably the method further comprises storing at least one voice tag together with an associated instruction. The method may further comprise transferring the captured image to an external storage device. Preferably the image capturing device is a digital camera or a camera phone. According to a further aspect of the present invention there is provided an image capturing device for capturing and handling images said image capturing device comprising: image capturing means adapted for capturing an image; and processing means adapted for receiving a voice tag and matching the received voice tag with a stored voice tag said stored voice tag having an instruction associated therewith for handling an image and for handling the image in accordance with the instruction corresponding to the received voice tag; wherein the processing means is enabled for receiving and matching a voice tag for a predetermined period of time from the step of capturing an image. | The patent describes a method and device for handling images in an image capturing device, such as a camera phone. The method involves capturing an image, receiving a voice tag, and matching it with a stored voice tag containing handling instructions for the image. The device is enabled to receive and match voice tags for a set period after capturing an image, simplifying the process for users. The instructions associated with voice tags can include actions like storing, deleting, emailing, or printing the image. The device may display prompts, stored voice tags, received voice tags, and the captured image on its screen or an external display. Additionally, the device can store voice tags and associated instructions and transfer images to external storage devices.
US7170506 | According to the present invention there is provided a hybrid electronic display comprising a combination of one or more light emissive display elements and one or more light reflective display elements the respective display element types being configured to display a representation of the same information to a viewer of the display and wherein the respective display element types are activatable to compensate for variations in ambient lighting conditions. Display element is used in the sense that it is a graphic icon which is fixed or can change over time and which singularly and/or in combination with other display elements can be used to represent figure and/or text information. In contrast to a reflective display element emissive display elements do not require significant ambient lighting to be seen by a viewer and thus the present invention allows the displayed information to be seen in varying lighting conditions. Preferably the respective display element types are arranged to display complementary images of one another. One or both types of the display elements may be opaque or translucent. However the reflective display element is preferably opaque. In a preferred embodiment one display element type is configured to be actuable separately from the other display element type depending on ambient lighting conditions. The hybrid electronic display may comprise a light sensor operable to activate one of the display element types in dependence on the ambient lighting conditions. The light sensor is preferably operable to activate the light emissive display element in comparatively dark ambient lighting conditions. Preferably each display element type is operable to display information visible over different regions of the display. In a preferred embodiment the display element types are configured so that information displayed on one display element type is visible through one or more gaps in the other display element type. The reflective display element advantageously comprises an electrophoretic display element. The electrophoretic display element is preferably formed from a plurality of electrophoretic microcapsules disposed on an electrode substrate layer. Conveniently the electrophoretic microcapsules are arranged in groups the light emissive display element being visible to a viewer of the display between the groups of electrophoretic microcapsules. The electrophoretic display element is preferably opaque in the region of the display occupied by groups of electrophoretic microcapsules. In one embodiment a transparent insulating layer is disposed between the light emissive and reflective display elements. The hybrid electronic display of the present invention preferably comprises a plurality of display segments each segment comprising a light emissive display element and a reflective display element. The light emissive and light reflective display elements are preferably configured such that a region corresponding to a central section of each display segment is formed from the reflective display element and a region corresponding to a peripheral rim of each display segment is formed from the light emissive display element. The respective display element types are conveniently arranged in layers that are preferably flexible and/or shapable. For example one or more of the layers may be formed from a film which is shapable in 2D/3D e.g. into a concave/convex arc (3D shaping) or a circular/triangular outline perimeter when viewed from above (2D shaping). In a preferred embodiment the respective display element types are arranged to fall within the line of sight of a viewer of the display. Advantageously the respective display element types are adjacent to each other in a direction along the line of sight of a viewer of the display. According to the present invention there is also provided a mobile telecommunications device incorporating the hybrid electronic display comprising a combination of one or more light emissive display elements and one or more light reflective display elements the respective display element types being configured to display a representation of the same information to a viewer of the display and wherein the respective display element types are activatable to compensate for variations in ambient lighting conditions. Because the display according to the invention includes both reflective and light emissive components the lack of illumination of the reflective display element in low or zero ambient lighting conditions is compensated by the light emissive display element and in bright light conditions the reflective display element compensates for the poor visibility of the light emissive display element. Therefore the same information is visible to the user of the display but in a different format depending on whether the information is being presented to the viewer by the reflective or light emissive display element and on the ambient lighting conditions. The combination of both types of display therefore forms a partnership that overcomes the problems of known displays. | The patent US7170506 describes a hybrid electronic display that combines light emissive and light reflective display elements, aimed at improving visibility in various lighting conditions. Traditional displays like LCDs rely on ambient light or backlights for visibility, leading to poor contrast and readability issues in different environments. The hybrid display overcomes these limitations by incorporating both emissive and reflective elements, each capable of displaying the same information but in different formats depending on ambient lighting. For instance, in low light, the emissive display is activated, while in bright light, the reflective display compensates. This flexibility ensures optimal visibility and legibility, making it suitable for applications like mobile telecommunications devices.
US7171198 | A network access sequence for a mobile node (MN) in one or more foreign domains (FD). A foreign domain sends (A1) service advertisement messages (M1) each of which comprises an identifier (41) of the message network address information (43) and a detailed service offering (42). The mobile node stores (A2) the detailed service offerings and selects one of them. Then it sends a service request message (M2) to the foreign domain which sent the selected service offering (62). The service request indicates (55) the selected service offering (62) and the mobile nodes credentials (54). The foreign domain conveys the credentials to the mobile nodes home domain (HD) for authentication and authorization and checks (A4) if the selected service offering (62) can be supported. Next the foreign domain (FD) allocates communication resources for supporting the selected service offering and indicates (M9) to the mobile node the availability of the requested service. | The patent US7171198 presents a method and system for network access for mobile nodes in foreign domains within a telecommunication system. It involves a sequence where foreign domains send service advertisement messages to mobile nodes, containing detailed service offerings. The mobile node selects a service offering and sends a service request message to the foreign domain, including credentials. The foreign domain conveys the credentials to the mobile node's home domain for authentication and authorization, checks if the selected service offering can be supported, allocates communication resources if feasible, and notifies the mobile node of the service's availability. This approach streamlines network access for mobile nodes in diverse communication environments, addressing issues such as network selection, authentication, and trust establishment in multi-mode terminal scenarios.
US7177597 | A communication system method apparatus and program product enable a user to communicate with another person(s) via an external device e.g. an audio video display interface. The users communication with the person via the external device enables the user to feel in touch with the other person. The external device includes a short-range transceiver a memory appropriate software stored in the memory and an output interface e.g. audio video display etc. The interface serves as a dynamic bulletin board for communications received from the mobile device. The mobile device includes at least two network transceivers for connection to two wireless networks typically a cellular transceiver and a short-range transceiver. The short-range transceiver is preferably a Bluetooth for connection to at least one external device. For communication purposes the user prepares a list of external devices serving persons to be in touch with and assigns IDs to the external devices. The IDs of the external devices are stored in the mobile device. The user further stores in the mobile device a list of phone numbers (phone book information) of contacts on a network and associated with the external devices for delivery of messages to the selected external device(s) from that phone number. The user may assign several or even all phone numbers to a certain external device which means that whenever a communication attempt (message) is made to reach said user (send a message) the phone forwards the attempt to the external device. Optionally the user can change assigned phone numbers in the phone list. Periodically the mobile device scans the network and detects messages from contact source(s) associated with an external device. The messages are stored in the mobile device according to the Id of the external device. When the mobile device is within the coverage area of the external device and a short-range connection typically Bluetooth established the mobile device transmits the message(s) to the external device associated with the message. The external device interprets the message and provides an output e.g. audio video display etc. to the intended person. In operation the mobile device enters the connectivity area of an external device. The mobile device operating in a Bluetooth Scan Inquiry mode receives an Id of an external device. When the Id is recognized by the mobile device the message(s) stored in the mobile device at the Id for the external device is/are transmitted to the associated external device via the Bluetooth connection. The message(s) are transmitted to the external device from the assigned phone number in a message format compatible for delivery via Bluetooth connection. Once connected to a mobile device in a paired state the external device cannot receive messages from any other mobile devices than the currently assigned mobile device. The transfer to another mobile device is only possible when the paired mobile device releases the external device from the pairing status. The external device interprets the message and determines the mode of communicating the message (s) e.g. audio video display etc. In one embodiment a desktop puppet doll serves as an external device and can display or speak user incoming/outgoing calls and messages; provide current presence availability status and frequency of communications of the associated contact source. In another embodiment an animated character(s) in an electronic screen serves as an external device and can be assigned different phone numbers used in a home environment for notification of user incoming calls and messages. In still another embodiment a large LED display serves as an external device and can be linked to phone numbers of people in frequent contact with the user for display of messages considered appropriate for public display. An aspect of the invention is a mobile phone having additional and personalized means to observe or feel connected to a certain person via an external device. Another aspect is a mobile phone storing a list of Ids of external devices serving certain persons for delivery of messages to the person(s). Another aspect is a user establishing a list of phone numbers for assignment to contact sources associated with external devices serving certain persons. Another aspect is a mobile device linking phone numbers of contact sources with Ids of external devices. Another aspect is a mobile device scanning and detecting on a network messages related to at least one contact or message source and associated with an external device Id. Another aspect is a mobile device collecting messages from contact sources on a network and storing the messages by external device Id for delivery to a person(s) associated with the contact source. Another aspect is a mobile device transmitting to the external device Id messages related to the at least one associated contact for interpretation in providing an output interface. Another aspect is an external device having multiples modes of conveying information received from a mobile device. | The patent US7177597 describes a system and method for communication between a mobile device and an external device, such as an audio video display interface. The system allows users to communicate with others through external devices by assigning IDs to these devices and associating them with contact information stored in the mobile device. The mobile device scans the network for messages from associated contacts and transmits them to the external device when within its coverage area. The external device then interprets and displays the messages for the intended recipient. The system enhances personal communication by providing additional ways to stay connected via external devices linked to mobile phones.
US7180867 | The present invention is a methodology for providing fault detection and service restoration for a multiservice switch on a per flow basis. An ingress source transmits the same data over each of the redundant cores. An egress receiver selects on a per flow basis which core to utilize. Bi-directional flows are not necessarily grouped together. That is for a duplex path one direction of transmission can proceed through a first core and the other direction can proceed through the other core if required. The basic approach to fault detection is to assume that the two cores are not in lock step but that the shelves are continually monitoring link flows for flow control data as well as user data. The flow monitoring is done largely in dedicated hardware and the status is passed up to a local processor within a service shelf in order that recovery can proceed quickly. The flow monitoring is accomplished using a combination of arbiter and aggregator functions found in the service shelves and core interface cards respectively. The arbiter transmits (on ingress) link test cells to both cores on a per flow basis which are received and monitored at each arbiter on the egress side. When an egress arbiter determines that a flow is bad it initiates a switch to the alternative source core from which the flow would continue. A unique aspect of the present invention is that no notification need be sent to the ingress source because there is no coupling from a switchover basis of duplex flows. The ARB performs steering on a per flow basis as to which traffic is to be accepted between core 0 and core 1. Control and link validation traffic can be accepted from either core in parallel. At all times a full communications traffic load is transitioning both of the cores. There is no inherent primary and secondary core however except from the standpoint of which core a respective arbiter will accept data at startup under software control when both cores are fully functional. In all cases data is transmitted through both cores such that failures in an internal switch function or link is not propagated by a failure to other flows. | The patent US7180867 presents a method and apparatus for fault detection and service restoration in a multiservice switch system on a per-flow basis. It involves redundant switching cores where ingress controllers direct traffic over these cores and egress controllers monitor flow paths for faults. When a failure is detected, the affected flow path is switched to a protection path via another core without notifying the corresponding ingress controller. This approach ensures that unaffected flow paths remain in place and do not switch cores unnecessarily. Fault detection is achieved through link test cells and monitoring functions, allowing for quick and transparent service restoration without disruptions across the entire switching system.
US7181219 | According to the present invention a method and system for implementing hard handover in wireless telecommunications network is provided. In accordance with one aspect of the present invention the method includes establishing a call from user equipment in a first radio coverage area to a first media gateway in a mobile switching center via a first connection point in said first media gateway interconnecting the call from the first media gateway to another party via a second connection point in the first media gateway. Then in response to the user equipment moving from the first radio coverage area to a second radio coverage area connecting the call from the user equipment in the second radio coverage area to a second media gateway in the mobile switching center linking the call from the second media gateway to the first media gateway via a third connection point in the first media gateway and removing the first termination in said first media gateway. In accordance with another aspect of the present invention the method further includes responding to the movement of the user equipment from the second radio coverage area to a third radio coverage area by connecting the call from the user equipment in the third radio coverage area to a third media gateway in the mobile switching center linking the call from the third media gateway to the first media gateway via a sixth connection point in the first media gateway and removing the third connection point in the first media gateway. In accordance with yet another aspect of the present invention the system includes a radio network having a set of radio network subsystems wherein each of the radio network subsystems includes a set of base stations and a radio network controller for controlling the base stations a core network having a set of mobile switching centers wherein each of the mobile switching centers includes a set of media gateways and a media gateway controller for controlling the media gateways and a set of terminations within each media gateway for establishing a call path between a wireless subscriber and another party wherein the terminations include at least one anchor termination in a first media gateway for connecting the call to the other party throughout the duration of the call. The advantages and benefits of the present invention will become apparent to those of ordinary skill in the art upon reading and understanding the following detailed description of the preferred embodiments. | The patent US7181219 describes a method and system for implementing hard handover in a wireless telecommunications network, such as a Universal Mobile Telecommunications System (UMTS) or a Global System for Mobile communications (GSM). The method involves connecting a call from user equipment in one radio coverage area to a media gateway in a mobile switching center, then linking the call to another party via an anchor termination in the media gateway. When the user equipment moves to another radio coverage area, the call is seamlessly transferred to a different media gateway while maintaining the connection to the other party through anchor terminations. This approach ensures uninterrupted communication during handovers without impacting the far party endpoint or requiring actions from that endpoint. The system includes radio network subsystems, mobile switching centers, media gateways, and terminations with anchor terminations for stable call connections throughout handovers.
US7184475 | The invention seeks to adjust equalization parameters of a receiver in a transmission system for high bit rate with minimum costs. Particularly an optimum threshold value at the receiver input is aimed at. The invention is defined in the independent claims. A receiver is presupposed having an analog filter equalizer a clock recovery unit an equalizer including error correction means and adaption determining means. In such receiver the data stream having blocks with an information section and an error correction section is sampled and a bit error rate from the number of corrected bits in the data block is obtained. According to invention a predetermined equalization parameter is changed and the bit error rate is measured after the change of parameter. When the bit error rate improves the direction of change of parameter will be continued if the bit error rate has deteriorated the direction of change will be reversed. In such a way an optimum for the respective equalization parameter can be found. The invention is particularly applicable in adjusting the receiver threshold to discriminate between the bit values 0 and 1. In a further development the invention is a method of adjusting threshold values in receivers wherein features of the data stream are taken into consideration to adjust the threshold value and for that purpose a look-up table is established for assigning bit stream characteristics to amount and direction of adjustment. In terms of apparatus the receiver has flip-flop means which the digital data stream passes through and counters for corrected 0s and 1s in the kind of a look-up table for providing signals indicating the amount and direction of adjustment of the receiver threshold. With the invention particularly an optimum threshold value is intended to be reached based on prior received data. These prior received data include properties of the transmission channel in respect of distortion and noise. As usual the incoming data are decoded in an error correction unit. Practically without extra expense the bit error rate is obtained and can be used in the adaption or fine adjustment of the receiver threshold. | The patent US7184475 describes a method and system for adjusting equalization parameters in a receiver, particularly in fiber optical transmission systems. The method involves measuring the bit error rate (BER) in a data stream, correcting bits using error correction means, and changing a predetermined equalization parameter to lower the BER. This adjustment continues until an optimum is reached. The system includes a receiver with adjustable threshold values, including an input for receiving analog data, a threshold decision circuit, a clock recovery unit, a shift register, error correction means, and a feedback loop with adaption means for adjusting the receiver's equalizer parameters. The feedback loop includes a look-up table circuit that determines the amount and direction of adjustment based on the measured BER and previous bit values in the data stream. The invention aims to achieve an optimum threshold value for discriminating between bit values 0 and 1, considering the properties of the transmission channel such as distortion and noise, without requiring additional expensive circuitry.
US7184477 | It is an object of the invention to provide a decision feedback structure and a method for decision feedback equalization wherein the sampling instant may be tuned in dependence of the sequence or pattern of the preceding bits so as to follow the instant of the maximum eye opening. Accordingly the invention teaches a decision-feedback equalizer structure to recover a bit stream out of received analog signals which comprises a signal input bit value decision means for making a bit value decision at a sampling instant and a feedback path to feed back bit values to the decision means whereby the structure further comprises means for adapting the sampling instant for a bit value decision made by the decision means with respect to the sampling phase depending on the bit values of preceding bits in particular depending on the bit value of the previous bit. Owing to the fact that asymmetrical distortions as introduced by nonlinear transmission effects require bit pattern dependent sampling phases to match the optimum eye opening a gain of margin for OSNR penalty and receiver power penalty can be achieved by adapting the sampling instant accordingly. Thus in contrast to prior art devices the inventive decision-feedback equalizer structure provides for bit pattern controlled adjustment of the actual sampling phase. The instant to sample the received signal is selected and/or adjusted on the basis of a sampling phase derived from a clock recovery circle and a delay which is adapted in dependence of preceding bit values. In order to select and/or adjust the actual sampling instant for the present bit to be recovered previous bit values are fed back by means of a feedback loop. By choosing appropriate adapting or adjusting parameters the sampling instant or sampling phase for a present decision can be shifted to hit the instant of the maximum eye opening. According to the disclosed embodiment the means for adapting the sampling instant for bit value decisions comprise at least two tunable delay buffers for tuning a first sampling instant for bit patterns including a preceding zero bit and a second sampling instant including a preceding one bit. By providing tunable delay buffers for different bit patterns each buffer can be tuned independently to gain versatile adaptation of the delay parameters to the characteristics of the transmission line. The data stream may include a forward error correction code (FEC) which allows to improve the bit error rate (BER) for a given signal-to-noise ratio (SNR) by reducing stochastic distortions from optical or electrical noise and cross talk. For high bit rate transmission FEC becomes more and more mature to increase the tolerable SNR on long haul transmissions. In encoding for forward error correction redundant bits are added to a bit stream so that errors may be detected and corrected at the far end. The number of added bits may be up to the number of signal bits resulting in a doubling of the data transmission rate for in given channel. However in many cases redundant transmission by using FEC is beneficial due to a guaranteed low error rate. During forward error correction conditional bit error rates may be estimated by counting faulty transmitted bits in dependence of preceding and succeeding bits. The ratios of conditional bit error rates provide information on deviations of decision thresholds and/or sampling phases from their optimum values. Likewise these error rates may be used to shift the sampling instance. Ideally if the values of decision thresholds and sampling phases are optimized the conditional errors should be balanced. It is therefore advantageous to control the tunable delay buffers by conditional bit error rates estimated by forward error correction means. The bit pattern dependent shift of the sampling instant may be transferred to the output signal which results in jitters of the clock of the output bit stream. In order to compensate this effect the decision-feedback equalizer structure may advantageously comprise means for retiming the bit stream by using a clock signal recovered from the input signal. Due to nonlinear distortions upon signal transmission a bit pattern dependent shift of the level of the optimum decision threshold occurs in addition to the bit pattern dependent shift of the instant of the maximum eye opening. Therefore it is advantageous to provide means for adaptively tuning the decision threshold for bit value decisions in dependence of the bit value of the preceding bit in order to gain optimum decision conditions. Within the scope of the present invention it is also contemplated to provide a method of recovering a bit stream from a received analog signal in a decision feedback structure. According to the method a clock signal is recovered from the received analog signals a sampling phase is generated from the clock signal the input analog signal is compared with a decision threshold to come to a bit value decision at a time instant and a bit stream is generated on the basis of the bit value decisions whereby the instant is adapted with respect to the sampling phase depending on previous bit value decisions in particular depending on the preceding bit value decision. Consequently the method is appropriate to provide optimum performance for accurate recognition of transmitted bit sequences which have been subjected to nonlinear effects since the optimum sampling instant is strongly influenced by ISI. Advantageously the instance may be tuned by means of conditional bit error rates which have been estimated by forward error correction. According to the disclosed embodiment two sampling instants are tuned independently. More specifically a first sampling instant is tuned which is utilized for the bit value decision if the preceding bit value is zero and a second sampling instant is tuned which is utilized for the bit value decision if the preceding bit value is one. For example the tuning parameters may be controlled by the conditional bit error rates as estimated by forward error correction. Owing to bit pattern or bit history dependent sampling phases the bit period of the digitized output data may oscillate. Thus in order to avoid this undesirable effect it is advantageous to synchronize the output data. The synchronization may be advantageously accomplished by a retiming procedure using the clock recovered from the input data. In order to improve the performance of the method it is further advantageous to adaptively tune the decision threshold for a bit value decision in dependence of the bit value of the preceding bit. | The patent US7184477 introduces a decision feedback structure for recovering a bit stream from received signals, focusing on tuning the sampling instant based on the sequence of preceding bits to follow the maximum eye opening. The structure includes decision-making means, a feedback path, and means for adjusting the sampling instant depending on the preceding bit values. This adjustment is achieved through tunable delay buffers, where one buffer is tuned for patterns with a preceding zero bit, and another for patterns with a preceding one bit. The method involves recovering a clock signal, generating a sampling phase, making bit value decisions, and adapting the instant based on previous bit value decisions, potentially controlled by conditional bit error rates from forward error correction. This approach aims to improve signal quality by adapting the sampling instant to the signal's history, addressing distortions and enhancing performance without significantly increasing complexity or cost in communication systems.
US7184718 | The present invention is directed to a mobile station having a transforming enclosure that can be adapted for connecting to other display-compatible mobile stations. In one aspect the invention is a mobile station enclosure that is divided into at least two portions a display section which houses the LCD or other display and rotating section. The two sections are movable relative to each other to transform the mobile station between a single-unit and a multiple-unit or game sharing configuration. In the single-unit configuration the two enclosure sections form a frame around the LCD. In the multi-unit operational configuration the rotating section has been relocated so that the LCD is exposed on at least one side. At least a second display-compatible mobile station may then be connected so that the two or more mobile-station displays are in position to produce a single unified display. In another aspect the present invention is a mobiles station having an LCD or other display device mounted in a chassis and enclosed in a main enclosure section. The mobile station also includes a second enclosure section that rotates relative to the main section in order to transform the mobile station from a single-unit to a multiple-unit operational configuration. Transforming the mobile station to a multiple-unit operational configuration exposes at least one side of the chassis-mounted LCD so that it may be placed next to or near the display of a second display-compatible mobile station. A connecting means such as a connector pin and receptacle is provided for making this connection. The connector pin may be mounted on a movable mount such that the pin may be extended for use and retracted when not in use. Where the movable mount is located on a side of the mobile station that is exposed in multi-unit configuration the mount and the retracted pin may be hidden by the rotating enclosure section when the mobile station is transformed into single-unit configuration. | The patent US7184718 describes a transformable mobile station with a display framed by its housing, which can be transformed between a single-unit configuration and a multiple-unit configuration for connecting with other display-compatible mobile stations. The mobile station includes two sections, one housing the display and the other being rotatable relative to the first section. In the single-unit configuration, both sections frame the display, while in the transformed configuration, one or more sides of the display are unframed, allowing connection with other compatible stations to create a larger unified display. The patent details mechanisms for transforming the station, including a connector for connecting with other stations, and describes how the display's perimeter is framed or unframed depending on the configuration. The invention addresses the need for enhancing the user experience, especially for gaming or web surfing, by enabling multiple stations to combine their displays into a single, larger, and high-resolution display.
US7187652 | One broad aspect of the invention provides a method of performing multi-constraint routing. The method involves determining a composite cost composite cost(link)=f(metric1 . . . metricN) for each of a plurality of links under consideration in a network topology the composite cost being a function f of a plurality of metrics metric1 . . . metricN for each link where N>=2; and performing routing through the network topology from a source to a destination based on the composite costs. In some embodiments the composite cost is determined according to: compositecost(link)=i=1Nci(metrici)n(i)where ci is a constant for the ith metric and n(i) is an exponent for the ith metric. In some embodiments the composite cost is determined according to:composite cost(link)=a*(1/abw)+b*Admin cost+c*Delay;where metric1=abw=available bandwidth metric2=Admin cost and metric3=Delay=transmission delay and wherein c1=a c2=b and c3=c n(1)=1 n(2)=1 and n(3)=1. In some embodiments for each link at least one network node advertises the links metrics across the network such that any node in the network may implement the multi-constraint routing. In some embodiments wherein the composite cost increases with decreasing available bandwidth routing is performed in a manner which promotes load balancing. In some embodiments the routing is performed in a manner which promotes load balancing with demand reservation on at least one link. This may involve for example defining a respective demand threshold (demand_threshold) for at least one link representing demand reservation for the at least one link. This may involve adjusting the costs according to:if (available bandwidth<=demand_threshold) cost(link)=composite cost(link)+MAX COSTelse cost(link)=composite cost(link)where demand_threshold is a respective demand reservation for the link and MAX COST is a very large value. Typically the demand_threshold is set to a first value for at least one of the links and is set to a second larger value for at least one of the links whereby bandwidth on the at least one of the links having the first value is reserved for larger bandwidth requests. In some embodiments for each of a plurality of different traffic types a respective different composite cost equation is used for calculating the composite costs. The different traffic types might for example include video voice and data and might include different classes of service/qualities of service. In another embodiment a link cost is computed based on the composite cost for switching between a load balancing mode and a bin-packing mode based on available bandwidth of each of a plurality of links under consideration using a predetermined demand_threshold value in a network topology. In this method the cost for each said at least one link is determined as follows:If (abw<=demand_threshold) cost(link)=a*Admin cost+b*(abw K /PIR)+c*Delay+MAX COSTelsecost(link)=a*Admin cost+b*(PIR/abw K)+c*Delay;wherein PIR=Peak Information Rate MAX COST is a large number abw is the available bandwidth and K is a constant. The constant K can be used to control a rate at which the cost changes with a variation in the available bandwidth. The large number (MAX COST) is added to the cost (link) to prevent the link from being selected when there is at least one link with available bandwidth higher than the demand_threshold. In still another embodiment the cost for each said at least one link is determined as follows:If (available bandwidth<=demand_threshold) cost(link)=a*Admin cost+b*(PIR/ abw K)+c*Delay+MAX COSTelsecost(link)=a*Admin cost+b*(abw K /PIR)+c*Delay;wherein PIR=Peak Information Rate MAX COST is a large number abw is the available bandwidth and K is a constant. The constant K can be used to control a rate at which the cost changes with a variation of the available bandwidth. In this embodiment a different demand_threshold value is used for at least one link for achieving a different switch-over point between load balancing and bin-packing. In some embodiments the method further involves providing at least one pruning constraint for each link and pruning the network topology on the basis of the at least one pruning constraints to remove at least one link from the network topology. In this case performing routing through the network from a source to a destination based on the composite costs is conducted using only the links not pruned from the network topology. The pruning of the network topology on the basis of the at least one pruning constraints to remove at least one link from the network topology is performed on an as-needed basis to remove one or more links from a set of candidate links. Alternatively pruning the network topology on the basis of the at least one pruning constraints to remove at least one link from the network topology may be performed on the entire network topology prior to performing the routing. In some embodiments at least one constraint is used both as a pruning constraint and as a constraint used in the composite costs. Another broad aspect of the invention provides a routing system adapted to perform multi-constraint routing. The routing system has a topology repository adapted to store information identifying links nodes and connections of a network. The routing system further comprises an input for receiving on an ongoing basis for each link updated values for the metrics for the link. There is a multi-constraint router adapted to determine a composite cost; whereincomposite cost(link)=f(metric1 . . . metricN)for each of a plurality of the links in the network topology the composite cost being a function f of a plurality of metrics metric1 . . . metricN for each link where N>=2 and to perform routing through the network topology from a source to a destination based on the composite costs. The routing system may be implemented to provide any one or more of the above introduced methods. In another embodiment the routing system is adapted to compute the cost for each said at least one link based on the composite cost for switching between a load balancing mode and a bin-packing mode based on available bandwidth of each of a plurality of links under consideration in a network topology. The switching between the load balancing and the bin-packing modes is performed based on a predetermined demand_threshold value. A different demand_threshold value is used for at least one link for achieving a different switch over point between load balancing and bin-packing. | The patent describes a method and system for performing multi-constraint routing in a network topology, where routes are identified based on a composite cost that considers multiple metrics simultaneously. This allows for efficient routing decisions taking into account factors like available bandwidth, administrative cost, and delay. The method involves computing a composite cost for each link, which is a function of various metrics, and then performing routing through the network based on these composite costs. Additionally, the system supports load balancing and demand reservation, with the ability to switch between load balancing and bin-packing modes based on available bandwidth and predetermined thresholds. The invention also encompasses different composite cost equations for different traffic types and includes mechanisms for pruning the network topology based on pruning constraints.
US7187715 | The present invention meets the above-described needs by providing a binary PPM protocol for use with a spread spectrum signal in UWB communications systems. Each chip in the spread spectrum signal is modulated using binary PPM such that the polarization of the modulated signal does not need to be resolved. The PPM parameters and chip duration can be selected to avoid/mitigate the effects of signal dispersion and multi-access interference. Generally described the invention provides a method for modulating a communications signal consisting of a stream of input data bits within a communications system. First at least one spreading code sequence is generated. The spreading code sequence consists of a number of code elements that may have one of two values. The signal is spread by encoding each bit into a symbol consisting of a predefined number of chips which are transmitted during a symbol period. Next at least one code element is associated with each chip in the symbol. Then an encoded pulse is generated in each chip. Each encoded pulse has a value determined by multiplying the data bit with the code value associated with the particular chip. Lastly the encoded pulse is pulse position modulated by shifting the position of the pulse within the chip depending upon the encoded value of the pulse. More particularly described the encoded pulse is modulated by shifting the pulse to a first position within a particular chip if the value of the encoded pulse is a first value. However if the value of the encoded pulse is a second value the encoded pulse is shifted to a second position. More specifically the value of the encoded pulse may be either 1 or +1. Therefore if the value of the encoded pulse is 1 the pulse is placed in the first position which is shifted forward in time relative to the unmodulated position by an amount equal to p. Ranging in value from zero to one-half of the chip duration minus the pulse duration p is a fixed shift value that determines the location of the pulse within the chip particularly when the pulse duration is much smaller than the chip duration. If the value of the encoded pulse is +1 the pulse is shifted to a second position forward in time relative to the first position by an amount equal to p the PPM modulator time shift. The various aspects of the present invention may be more clearly understood and appreciated from a review of the following detailed description of the disclosed embodiments and by reference to the appended drawings and claims. | The patent US7187715 describes a system and method for adaptive pulse position modulated code division multiple access (PPM-CDMA) in ultra-wideband (UWB) communications. It introduces a binary PPM protocol for spread spectrum signals in UWB systems, avoiding the need to resolve signal polarization. By associating spreading code sequences with symbol chips and modulating the position of encoded pulses within these chips, the system achieves efficient data modulation and transmission. This approach addresses challenges like signal dispersion and multi-access interference in UWB environments, making it suitable for various communication applications.
US7194020 | The present invention is directed to a method for acquiring a multipath component of packet data at a receiver following an inactive period of the transmitter (especially a mobile transmitter). Generally the method according to the present invention uses a relatively narrow (relative to the conventional art) initial acquisition search window in order to reduce channel acquisition time. This permits the use of a shorter preamble which has the effect of speeding packet data transmission. More specifically the method according to the present invention uses a shorter initial acquisition search window. The size of the acquisition search window according to the present invention is dynamically widened in proportion to the length of the inactive period. In one example of the present invention the proportionality between the width of the acquisition search window and the length of the inactive period is related to an expected maximum speed of the mobile terminal. Although the present invention is primarily directed to packet data transmission it is also applicable to streaming data transmission of voice video multimedia etc. | The patent US7194020 describes a method and apparatus for dynamically adjusting the acquisition search window in a receiver to detect multipath components of packet data transmissions, especially following inactive periods of the transmitter, such as in mobile terminals. The method involves using a dynamic acquisition search window that starts with a narrower width (based on a standard search window size before the inactive period) and dynamically grows in proportion to the duration of the inactive period, up to a maximum width. This approach optimizes channel acquisition time, allowing for faster packet data transmission and reducing the risk of data loss during transition periods. The invention is applicable not only to packet data but also to streaming data like voice or multimedia.
US7194438 | A short-range communication method system and program product enable a user in a mobile environment to conduct short-range transactions with a self-service merchant terminal in a user friendly environment particularly with respect to transaction security and payment mechanism without using currency. In one embodiment the transaction is conducted via a short-range secure connection typically Bluetooth between the terminal and a mobile phone device. In addition to the phone device the user carries a portable magic wand or pilot as a fob typically a smart card associated with the mobile phone or device. The phone includes an application for: (1) generating and sending the pilot a random nonce and a sequence number (SEQ) and (2) imprinting a secret key (k) and the phone address typically the MAC address in the pilot via a RFID connection when the pilot is within the range of an RFID reader installed in the phone. Subsequently to conduct a transaction with a self-service terminal the user passes or waves or touches the terminal with the pilot. The terminal in response to the waving or touching by the pilot activates an RFID connection to the pilot. The terminal sends the pilot a random number or nonce. The pilot computes a result (RES) using the nonce value the secret key (k) the SEQ and a session key (K). The pilot returns the MAC address of the device and the (RES) to the terminal. The terminal using the MAC address and session key establishes a short-range secure connection typically Bluetooth with the device. The session key is derived by the device for completing the short-range communication with the terminal. In one embodiment a user purchases an item or service from a clerk attending a self-service terminal at a counter. The clerk announces the price of the item or service and the user touches the terminal with the pilot. The clerk gives the user a paper receipt. The touching launches a legacy payment protocol which the user can operate from the terminal. In another embodiment the terminal downloads the users transaction interface from the device via the Bluetooth connection and displays the user interface at the self-service terminal. The user completes a transaction at the terminal via the user interface. The terminal sends the payment information RES and random number to the device. The terminal accepts payment information from the device using a standard payment protocol. In another embodiment a first pilot device serves as a master fob in activating at least one second pilot or :slave fob for interacting with a terminal for goods and services in the manner previously described. To further enhance transaction security the smart card stores a plurality of one-time authentication codes to initiate secure connections between the smart card and the device. Whenever the user initiates a connection request the card selects a new authentication code. The device also stores a list of authentication codes. Whenever a new secure connection is initiated with the terminal the device selects a subsequent code in the list to allow a subsequent secure connection. The security of a transaction can be still further enhanced by the device requiring a PIN from the terminal before transmitting the user interface. In addition to local authorization for e-commerce transactions the pilot can serve to open electronic locks authenticate persons in an airport etc. by touching an RFID reader enabled terminal. An aspect of the invention is a mobile device serving as an alternative to a bankcard in an e-commerce transaction. Another aspect is a mobile device providing local payment service in place of money checks or credit/debit cards particularly payments of small value. Another aspect is an e-commerce system downloading a user transaction interface from a mobile device for e-commerce transactions and payments by the user at the merchant terminal. Another aspect is establishing a secure connection between a mobile device and a self-service terminal for conducting e-commerce transactions and payments. Another aspect is establishing a secure connection between a mobile device and a terminal using short-range communication without using a service discovery protocol. Another aspect is a smart card tag linked to a mobile device and a terminal via separate RFID interfaces for transferring security information from the mobile device to the terminal. Another aspect is a terminal and mobile device communicating via short-range transmission and communicating with a smart card via RFID transmissions. Another aspect is a first pilot device serving as a master fob in activating at least one second pilot device or slave fob for interacting with a terminal for purchase of goods and services at a counter in a business establishment. | The patent US7194438 describes a system and method for conducting secure short-range transactions in a mobile environment, particularly focusing on electronic payment schemes. The system involves a user carrying a portable smart card (referred to as a "pilot") that interacts with a mobile phone and self-service merchant terminals. The process includes transferring security information and mobile phone identification between the smart card and the terminal via short-range radio links, establishing secure connections, and enabling transactions without using physical currency. The system also allows for user interfaces to be downloaded to terminals, enhancing user experience and transaction security. The invention addresses the challenges of designing user-friendly interfaces for mobile-based transactions and aims to make mobile devices viable alternatives to traditional payment methods in e-commerce transactions.
US7194760 | In accordance with the invention the users Bluetooth device substitutes a pseudonym address for the Bluetooth Device Address (BD_ADDR). The pseudonym address is a randomized version of the BD_ADDR. The pseudonym address is used in all the functions of the Bluetooth device that normally use the BD_ADDR including the frequency hopping sequence the device access code the initialization key in link encryption the authentication code and the various packet addresses. The user is provided with a menu of privacy options to select the various features of the invention. Since the BD_ADDR includes a manufacturers code part the user is given the option of preserving that part and randomizing the rest of the BD_ADDR. The user can select other parts or all of the BD_ADDR to randomize. The user can select introducing various parameters into the random number generator as initialization vectors to combine with the BD_ADDR such as time-of-day clock values or biometric values such as keyboard latency to change the random number sequence and thus thwart an eavesdroppers discovery of that sequence. The resulting randomized pseudonym address is then stored in an address manager table associating it with the paired Bluetooth devices with which the pseudonym address is exchanged. For example when the users device receives an inquiry message from another Bluetooth device it sends back an inquiry response message that contains the users pseudonym address instead of his/her devices BD_ADDR. As another example when the users device has the role of a master device connected to a slave device in a piconet then the users pseudonym address is used as the piconet access code instead of his/her devices BD_ADDR. The user is also given a number of options for the retention of the pseudonym address in the address manager table. The anonymity of the user would otherwise be undermined if the same pseudonym address were to be used indefinitely. In accordance with the invention the address can be retained for a predetermined time or count selected by the user. Alternately the address can be retained for a duration that at least begins with an inquiry received from another device and ends if no connection is made after the inquiry. Similarly if the users device initiated sending an inquiry message the address can be retained for a duration that at least begins with the inquiry and ends if no connection is made after the inquiry. Pseudonym addresses can be computed prior to when they are needed and then stockpiled by storage in a table in the users device. In an alternate option the pseudonym address can be retained for a duration that ends when a piconet context changes for the users device. When the users device is the master device in a piconet the pseudonym address will be used in the piconet access code. Thus the users device will retain the pseudonym address until the piconet is broken up or until the users device relinquishes its role as the master device. Alternately the address can be retained for a duration that at least begins with the sensing of the current physical location of the users device and ends if that physical location changes beyond a predefined distance such as the nominal radio broadcast range of a Bluetooth device. Alternately the address can be retained for a duration that at least begins with an inquiry that establishes a connection with another device and ends when that connection is torn down or otherwise terminated. In this way it is not possible to track the usage of the users device nor discover the real unique BD_ADDR of the device. Still further in accordance with the invention even though the user devices BD_ADDR has been randomized in the form of the pseudonym address there is still a small chance that the resulting pseudonym address is coincidentally the same as another devices BD_ADDR in the vicinity. The invention minimizes this possibility by comparing the newly generated pseudonym address with known addresses of all other devices that have been encountered in the vicinity. If the rare chance happens that the pseudonym address is the same as another devices address the newly generated pseudonym address is not used and another pseudonym address is generated instead. If there are many repeated attempts to generate a pseudonym address that fail because of other duplicate addresses in the vicinity then the user is notified and he/she can elect to use his/her devices BD_ADDR for the proposed connection. This unlikely occurrence may be a symptom revealing that an eavesdropper is trying to discover the sequence of random numbers being generated by the users device. The users device in this case notifies the user and gives him/her the option to introduce various parameters into the random number generator to change the random number sequence and thus thwart the eavesdroppers discovery of that sequence. In addition to the Bluetooth standard the invention also applies to other wireless standards. The inventions principle of substituting randomized pseudonym addresses for the devices real unique address to confer anonymity upon the user is equally useful in many other wireless standards. The invention applies for example to the IEEE 802.11 Wireless LAN standards the Japanese 3rd Generation (3G) wireless standard the various 2G 2.5G and 3G cellular telephone system standards the Infrared Data Association (IrDA) standard the Digital Enhanced Cordless Telecommunications (DECT) standard the Shared Wireless Access Protocol (SWAP) standard the IEEE 802.15 Wireless Personal Area Network (WPAN) standard the High Performance Radio Local Area Network (HIPERLAN) standard and the Multimedia Mobile Access Communication (MMAC) Systems standard of the Japanese Association of Radio Industries and Businesses. The invention enables each of these wireless standards to protect the privacy of the users identity routes and activities so that they cannot be correlated with his/her devices address. | The patent (US7194760) describes a method and system for protecting privacy when using a Bluetooth device. It involves generating a pseudonym address as a randomized version of the real device address and using this pseudonym address in all functions of the Bluetooth device that normally use the real device address. This includes functions such as frequency hopping sequence, device access code, link encryption, authentication, and packet addresses. The pseudonym address helps prevent the correlation of the user's identity, routes, and activities with the device's address, thereby enhancing privacy and security in Bluetooth communications.
US7200174 | A motion estimation method and system for a video coder are disclosed. The system comprises an input for a video image to be coded. It also comprises a hierarchical series of motion estimators of varying complexity for estimating a motion vector field between the received image and a reference image. The subsequent motion estimator in the series is selected by a control means if a prediction error associated with the motion vector field estimated by the currently selected motion estimator exceeds a predetermined threshold. When available inherited and predicted motion information is used to improve prediction quality. | The patent US7200174 titled "Video coding system" describes a method and system for motion estimation in a video coder. The system includes a hierarchical series of motion estimators of varying complexity for estimating a motion vector field between a received image and a reference image. A control mechanism selects the subsequent motion estimator in the series if the prediction error associated with the estimated motion vector field exceeds a predefined threshold. Additionally, the system uses inherited and predicted motion information to enhance prediction quality. The encoder described in the patent performs motion-compensated encoding of video frames using refined motion coefficients and a motion field coding block to choose the optimal set of motion coefficients for representing motion. The method involves storing a reference frame, refining prediction motion coefficients, selecting initial motion coefficients, and comparing candidate sets of motion coefficients to choose the best representation for motion. The patent also covers a codec, a mobile terminal, and a data communications network incorporating the encoder, along with various methods for motion estimation and coding.
US7203638 | More specifically in accordance with a first aspect of the present invention there is provided a source-controlled Variable bit-rate Multi-mode WideBand (VMR-WB) codec having a mode of operation that is interoperable with the Adaptive Multi-Rate wideband (AMR-WB) codec the codec comprising: at least one Interoperable full-rate (I-FR) coding type; the at least one I-FR coding type having a first bit allocation structure based on an AMR-WB coding types; and at least one comfort noise generator (CNG) coding type for encoding inactive speech frame having a second bit allocation structure based on an AMR-WB SID_UPDATE coding type. According to a second aspect of the present invention there is provided a method for digitally encoding a sound using a source-controlled Variable bit rate multi-mode wideband (VMR-WB) codec for interoperation with an adaptative multi-rate wideband (AMR-WB) codec the method comprising: providing signal frames from a sampled of the sound; for each signal frame: i) determining whether the signal frame is an active speech frame or an inactive speech frame;ii) if the signal frame is an inactive speech frame then determining whether the speech frame is a SID frame;iii) if the signal frame is a SID frame then encoding the signal frame with a quarter-rate (QR) comfort noise generator (CNG) coding algorithm;iv) if the signal frame is an inactive speech frame that is not a SID frame then encoding the signal frame with an eighth-rate (ER) CNG coding algorithm; andv) if the signal frame is an active speech frame then encoding the signal frame with an Interoperable coding algorithm using a bit allocation structure based on a AMR-WB codec. According to a third aspect of the present invention there is provided a method for translating a Variable bit rate multi-mode wideband (VMR-WB) codec signal frame into an Adaptive Multi-Rate wideband (AMR-WB) signal frame the method comprising: i) determining whether the signal frame is one of an Interoperable full-rate (I-FR) frame an Interoperable half-rate (I-HR) frame a quarter-rate (QR) comfort noise generator (CNG) frame and an eighth-rate (ER) comfort noise generator (CNG) frame; ii) if the signal frame is an I-FR frame then forwarding the signal frame as AMR-WB frame while dropping a first group of frame bits; iii) if the signal frame is an I-HR frame then forwarding the signal frame as an AMR-WB by generating missing algebraic codebook indices and by discarding bits indicating the IHR type; iv) if the signal frame is a quarter-rate (QR) comfort noise generator (CNG) frame then forwarding the signal frame as a SID_UPDATE frames; and v) if the signal frame is an eighth-rate (ER) comfort noise generator (CNG) frame then forwarding the signal frame as a NO_DATA frame. According to a fourth aspect of the present invention there is provided a method for translating an Adaptive Multi-Rate wideband (AMR-WB) signal frame into a Variable bit rate multi-mode wideband (VMR-WB) signal frame the method comprising: i) determining whether the signal frame is one of a SID_UPDATE frame SID_FIRST frame NO_DATA frame erased frame and full-rate (FR) frame; ii) if the signal frame is a SID_UPDATE frame then forwarding the signal frame as a quarter-rate (QR) comfort noise generator (CNG) frame; iii) if the signal frame is a SID_FIRST or NO_DATA frame then forwarding the signal frame as an eighth-rate (ER) blank frame; iv) if the signal frame is an erased frame then forwarded the signal frame as a ER erasure frame; v) if the signal frame is a 12.65 8.85 or 6.6 kbit/s frame having a VAD_flag=1 then forwarding the signal frame as an Interoperable full-rate (I-FR) frame; vi) if the signal frame is a 12.65 8.85 or 6.6 kbit/s frame having a VAD_flag=0 then determining whether the signal frame is the first frame after an active speech; vii) if the signal frame has a VAD_flag=0 and the signal frame is the first frame after an active speech then forwarding the signal frame as an I-FR frame; and viii) if the signal frame has a VAD_flag=0 and the signal frame is not the first frame after an active speech then forwarding the signal frame as an ER blank frame. Other objects advantages and features of the present invention will become more apparent upon reading the following non restrictive description of illustrative embodiments thereof given by way of example only with reference to the accompanying drawings. | The patent US7203638 titled "Method for interoperation between adaptive multi-rate wideband (AMR-WB) and multi-mode variable bit-rate wideband (VMR-WB) codecs" describes an apparatus and methods for interoperability between VMR-WB and AMR-WB codecs. The apparatus includes a source-controlled VMR-WB codec with an interoperable mode that works alongside an AMR-WB codec. It utilizes different bit rates corresponding to various coding types for active speech frames, background noise frames, and inactive speech frames. Invalid frames are transmitted as erased frames, active speech frames are transmitted based on their bit rates, and background noise frames are transmitted using Comfort Noise Generator (CNG) coding types. The methods outlined in the patent cover digitally encoding sound using VMR-WB for AMR-WB interoperation, translating between VMR-WB and AMR-WB signal frames, and encoding speech signals for compatibility between the two coding schemes. These techniques aim to achieve efficient wideband speech coding with good quality and bit rate trade-offs, particularly relevant for teleconferencing, multimedia, and wireless communications applications.
US7206319 | A system and method for data collision resolution wherein the same back-off window is sent to a plurality of remote users and is dynamically adjusted to maintain a collision rate and thereby enable improved throughput. In accordance with one embodiment collision rate is estimated by detecting collisions in reservation slots and the size of the back-off window is adjusted to maintain a collision rate of approximately 12/e. In accordance with an embodiment of the present invention a method is disclosed wherein a first back-off window is sent to all users of a network a second back-off window is calculated based on one or more operational characteristics of the network and the second back-off window is then sent to the users. An embodiment of the present invention further discloses a method of calculating the back-off window based on the collision rate of the system and in another embodiment the back-off window is adjusted to maintain a constant collision rate of approximately 12/e. In still another embodiment of the present invention the status of one or more reservation slots is used to estimate the collision rate of the system. In accordance with another embodiment of the present invention a method for collision resolution is disclosed wherein a common back-off window is sent to all users of a network and the back-off window is dynamically adjusted to maximize throughput. Another embodiment discloses dynamically adjusting the back-off window based on collision rate and in another embodiment the back-off window is adjusted to maintain a constant collision rate of approximately 12/e. In yet another embodiment the back-off window size is adjusted to keep the number of users on the system approximately equal to the back-off window. In accordance with another embodiment of the present invention a system for resolving data collisions in a shared network is disclosed wherein the system includes a plurality of remote devices and an access point such that the access point includes a switch for communicating with the plurality of users a transceiver for sending and receiving information to and from the plurality of users and a collision resolution device that calculates an initial back-off window that is sent to the plurality of users estimates the collision rate of the system and dynamically adjusts the back-off window to substantially maintain a constant collision rate. | The patent US7206319 titled "Fixed collision rate back off methods and systems" introduces a system and method for resolving data collisions in a network shared by multiple users. The approach involves sending a common back-off window to all users, estimating the collision rate based on reservation slots, and dynamically recalculating the back-off window to maintain a constant collision rate, approximately 12/e. This method aims to increase network throughput by adjusting the back-off window size, ensuring efficient data transmission even in contention scenarios. The patent discusses various embodiments, including dynamically calculating subsequent back-off windows, adjusting based on operational characteristics or the number of users, and maintaining a balance between collision rate and system performance. The described system includes remote devices, an access point with communication and collision resolution capabilities, ensuring effective data transmission and network stability in shared environments.
US7209893 | The present invention is a system and process for delivering multimedia content in a convenient and economical yet secure manner. In accordance with one aspect of the present invention a number of multimedia files are stored in a content provider. A first IC card interface receives a host IC card containing first authorization information. A second IC card interface receives a user IC card containing second authorization information. An input device is utilized to select a multimedia file from the stored multimedia files and an output device is utilized to provide the content of a selected multimedia file. A control unit responds to insertion into the second IC card interface of a user IC card containing authorization information compatible with the authorization information of a host IC card inserted in the first IC card interface by causing the output device to provide the content of a multimedia file selected by the input device. The content provider might be a database at a kiosk which includes the host and user IC card interfaces. Alternatively the content provider might be remote from the kiosk. Further the content provider might be a personal computer a notebook computer a wireless personal terminal or any other processor system having sufficient memory. The host IC card might be inserted into the host IC card interface each time access is desired or it might be secured within the kiosk or other multimedia terminal. According to another aspect of the invention there is provided a method of distributing electronic content to a terminal device which method comprises transferring selected electronic content according to predetermined tailoring information the tailoring information defining the electronic content to be transferred to the terminal device. The method includes storing the tailoring information on a memory module which is separate from and releasably attachable to the terminal device attaching the memory module to the terminal device reading the tailoring information from the memory module to the terminal device and transferring electronic content to the terminal device according to the tailoring information read from the memory module. The present invention discloses a method to adjust and tailor the content that is being delivered through a broadcasting type of information access system. The invention enables portability of preferences or settings in order to allow the user to transfer from one terminal to another. There is no need for browser software in the terminal for downloading purposes. So instead of surfing on the spot the only active operation the user has to do is to insert a card or information relating to the card in the terminal. The terminal also has the capability of selecting content already downloaded in the terminal. The terminal may have means for surfing off-line within documents received. The browsing and surfing take a long time when searching e.g. using search engines and trying to find pages the user is interested in or even when surfing from a page to another to find the desired document when connected to the network. In many cases the terminal user does not want to be active and browse. Therefore a process that is automatic and comfortable to use is needed. In order to achieve this the content still needs to be selected which is usually done by the user using a browser. It is proposed according to the invention that IC cards as a preferred embodiment be used for storing selection information for example in the form of parameters such as tailoring parameters. The selection information preferably is stored on the IC card and entered in the terminal from the card. According to an embodiment of the invention the method comprises enabling a service for a terminal having an IC card inserted in the card reader to provide access by the terminal to the services specified in the card and transferring content to the terminal automatically. Furthermore according to the present invention there is provided a step of subscribing to a service by transferring tailoring parameters whereby on the basis of the subscription newly issued electronic content can be automatically transferred from an access point to the terminal the new content containing such information that was not transmitted to the terminal device earlier. Furthermore having the IC card inserted in the terminal and an RF link between the access point and the terminal the access point reads the tailorization parameters through the RF link. After the tailoring parameters have been transferred from the card to the terminal an additional terminal can be utilised for control of the transferable data to the terminal enabling also different terminals to be used by different card owners. Furthermore according to the present invention the transfer of tailoring parameters includes a time dependent subscription of the item. Each consumer may purchase the right to listen read or view digital content for a certain period against a certain fee paid by the IC card. Then the automatic downloading in the access point for the specific content is available during that period. This enables also the service provider to control the number of users and to maintain statistics about the users and also to make decisions about the supply and demand at specific access points. The access points which are controlled by a service provider would preferably be located in geographical locations known to the service provider. Use logs of every access point may be collected based on the geographical location of the access point. Furthermore according to an embodiment a subscription of electronic content includes transferring electronic copies of a periodically published item to the terminal device. Furthermore according to an embodiment the serial number of the IC card is transferred to the access point the validity of the number is checked and in case the card is valid the content i.e. the tailoring parameters are transferred to the terminal. The validity of the card can be checked according to the need defined by the content provider. Furthermore according to an embodiment of the present invention the transferred data may include different information in digital format and all digital information may be delivered through the access point to the terminal. The digital information may include one or more of the following: movies music games electronic magazines periodicals newspaper and tv news. The digital information can be provided to the terminal device over a short range rf connection such as over Bluetooth via the access point. Furthermore according to an embodiment of the present invention the transferred data includes a prepaid amount of the content. The pre-payment may occur on buying the card. The card includes information identifying the content for which card is payment i.e. what content will be delivered from the access point to the terminal. The card may be activated when it is bought in order to avoid unallowed utilisation of the cards. Furthermore according to an embodiment of the present invention the transferred data may include a series of a movie. This allows a content provider to provide different content and to find out which content and to which extent certain content interests the customers. Furthermore according to an embodiment of the present invention a certificate is connected to the goods/services or content to be delivered to the terminals. The tailoring parameters with the certificate transferred from the IC card are compared with a certificate stored in a register of certificates in the access point and delivery is allowed only if a match occurs between the transmitted and the stored certificates. Furthermore according to an embodiment of the present invention distribution of the content to the access point may occur through a computer network or wireless broadcast network and it can be made to take place preferably late in the evening early morning or during nighttime when the network load is low. The delivery time may influence the distribution expenses and will affect money paid for the contenti.e. the delivery time will affect the number of units deducted from the IC card against the delivered electronic content. Furthermore according to a further embodiment of the present invention the invention relates to gathering of information on how many media how much data and what data are transmitted between an access point and a terminal. Thus a count on the copyright payments for musical compositions may be maintained. Furthermore according to an embodiment of the present invention a solution to control the access of many users to the same access point is provided. According to a further aspect of the invention there is provided a system for distributing electronic content comprising a network connection as a transfer medium for transferring electronic content a network element for transferring selected electronic content over the network connection according to predetermined tailoring information the tailoring information defining what electronic content is to be transferred from the network element and a terminal device for receiving electronic content over the network connection. The system includes a memory module for storing the tailoring the memory module being separate from and releasably attachable to the terminal device and attaching means for attaching the memory module to the terminal device the terminal device being adapted to read the tailoring information from the memory module and to transmit the tailoring information to the network element over the network connection and the network element being adapted to transfer electronic content to the terminal device over the network connection according to the tailoring information. According to yet another aspect of the invention there is provided a memory module for storing information and for use with a terminal device. The memory module comprises a storage medium for storing tailoring information relating to specific electronic content the tailoring information defining the specific electronic content that the memory module authorizes to be transferable to the terminal device and an interface for mechanically and electrically coupling the memory module to the terminal device the memory module being releasably attachable by a user to the terminal device for bringing the memory module into mechanical and electrical contact with the terminal device. According to a still further aspect of the invention there is provided a terminal device having means for wireless communication. The terminal device comprises a storage device for storing tailoring information relating to specific electronic content an interface for mechanically and electrically coupling the storage device to the terminal device the interface allowing releasable attachment of the storage device by a user to the terminal device for bringing the storage device into mechanical and electrical contact with the terminal device means for reading the tailoring information from the storage device to the terminal device when the storage device is mechanically and electrically connected to the terminal device the tailoring information defining the specific electronic content that the storage device authorizes as being transferable to the terminal device means for transmitting the tailoring information over the wireless communication in order to receive electronic content to the terminal device according to the tailoring information read from the storage device. | The patent (US7209893) describes a multimedia content delivery system and method that involves a content provider storing multimedia files and using integrated circuit cards (IC cards) for authorization. The system includes a multimedia terminal with interfaces for host and user IC cards, an input device for selecting multimedia files, and an output device for providing authorized multimedia content to users. A control unit in the terminal compares authorization information from the host and user IC cards to enable the output device to provide selected multimedia files. The patent addresses issues related to distributing multimedia content securely and efficiently, especially in public places like kiosks or terminals. It also discusses methods for tailoring content delivery based on user preferences stored on IC cards, ensuring secure access and payment for multimedia content, and optimizing distribution processes using networks and wireless communication.
US7213144 | In the efficient security association establishment negotiation technique of the present invention negotiations over the wireless link between the Mobile Node and a Network Entity are avoided to conserve limited radio resources. This is achieved by having a negotiation between such a Network Entity and a network element in the home domain/network acting as a proxy on behalf of the Mobile Node in the establishment of a Security Association between the Mobile Node and a Network Entity. A security association establishment negotiation technique in accordance with the present invention includes forwarding identifying information from a Mobile Node via a first interface to a first network element. Negotiations are then initiated between the first network element and a second network element acting as a proxy for the Mobile Node via a second interface to establish a security association between the Mobile Node and the first network element the second network element utilizing previously stored Security Association parameters and preferences of the Mobile Node. Upon agreement between the first network element and the second network element with regard to the Security Association parameters the first network element forwards the agreed-upon Security Association parameters to the Mobile Node via the first interface. | The patent (US7213144) describes an efficient technique for establishing security associations in wireless networks, particularly in cellular networks involving Mobile Nodes like smartphones. The technique aims to conserve limited radio resources by avoiding extensive negotiations between Mobile Nodes and Network Entities over the wireless link. Instead, negotiations are conducted between a Network Entity and a network element in the home domain acting as a proxy for the Mobile Node. The process involves forwarding identifying information and a security association request from the Mobile Node to the first network element, which then negotiates with a second network element acting as a proxy for the Mobile Node to establish the security association using previously stored parameters. Once an agreement is reached, the first network element forwards the agreed-upon parameters to the Mobile Node. This approach reduces the number of messages exchanged over the wireless link, improving efficiency in establishing security associations in cellular and wireless networks.
US7227888 | A method for measuring the performance of decoding in a telecommunication system comprising a decoder and a testing apparatus for supplying test data to the decoder. A test data comprising channel coded speech parameters and an inband data field in a frame format is generated in the testing apparatus and transmitted to the decoder for decoding. The decoder extracts at least a part of the inband data field from the decoded test data and transmits at least the part of the inband data field back to the testing apparatus. The performance of decoding is measured by comparing the transmitted inband data field and the received inband data field in the test apparatus. | The patent (US7227888) outlines a method for evaluating the performance of decoding in a telecommunication system, involving a decoder and a testing apparatus. The method includes generating test data containing channel coded parameters and inband data, transmitting this data to the decoder for decoding, extracting part of the inband data from the decoded test data, bypassing the decoder's link adaptation process (which measures channel quality for codec selection), transmitting the extracted inband data back to the testing apparatus, and comparing it with the transmitted inband data to assess decoding performance. The testing apparatus is equipped with components like a composer, transmitter, controller, receiver, and comparator to facilitate this evaluation process. Additionally, the method may involve activating a traffic channel, transmitting messages to activate test loops in the decoder, and specifically evaluating channel decoding performance for certain inband data fields like mode indication (MI) in AMR speech channels.
US7231231 | In accordance with a first embodiment of the invention a mobile phone having a touch screen display is characterized by: means defining a touch screen lock; means for activating the touch screen lock during an ongoing call and means for deactivating the touch screen lock during an ongoing call. Preferably means for alerting a user that the touch screen lock is activated or deactivated is provided. Preferably the user alerting means is further characterized by a message indicating the touch screen lock is in an activated mode. Preferably the user alerting means is further characterized in that a closed lock icon is shown on the touch screen display indicating that the touch screen lock is in an activated mode. Preferably the user alerting means is further characterized by a message indicating the touch screen lock is in a deactivated mode. Preferably the user alerting means is further characterized in that an open lock icon is shown on the touch screen display indicating that the touch screen lock is in a deactivated mode. Preferably means for detecting and responding to a first pressing contact on the touch screen display surface being greater than a first predetermined time duration interval is provided whereby the touch screen lock is in a locked state. Preferably the first pressing contact is detected during an ongoing call. Preferably the touch screen lock is deactivated by the absence of a pressing contact being detected within a second predetermined time duration interval from the end of the first pressing contact. Preferably means for detecting and responding to the absence of a pressing contact on the touch screen display surface within a time duration greater than a third predetermined time duration interval from a last detected pressing contact is provided whereby the touch screen lock is in an opened state. In a second embodiment of the invention a method for activating and deactivating a touch screen lock in a mobile phone during an ongoing call includes detecting contact with the surface of the touch screen and activating the touch screen lock in response to the touch screen surface contact duration interval being equal to or greater than a first predetermined time duration interval. The touch screen is locked in response to the touch screen lock being activated. Preferably the method includes the step of deactivating the touch screen lock and activating the touch screen in the absence of contact with the touch screen surface within a second predetermined time duration interval. Preferably the method includes the step of detecting contact with the surface of the touch screen within a second predetermined time duration interval and maintaining the touch screen lock in an activated mode in response to the detection of contact with the touch screen surface during the second predetermined duration time duration interval. | The patent (US7231231) describes a method and apparatus for locking and unlocking a touch screen display on a mobile phone during an ongoing call to prevent accidental or unintentional operation. The touch screen lock is activated by a long pressing contact on any part of the touch screen display during a call, defined as lasting for a predetermined time interval. Once activated, the touch screen lock disables the touch screen's operation, making it non-responsive to further pressing contacts. It remains active until there is an absence of pressing contact for a time interval equal to or greater than another predetermined duration, at which point the touch screen lock is deactivated, allowing normal touch screen operation. The apparatus includes mechanisms for indicating whether the touch screen lock is activated or deactivated, such as displaying messages or lock icons on the touch screen display. The method involves detecting touch screen contact duration, activating or deactivating the touch screen lock accordingly, and maintaining the lock if there is subsequent contact within a specified time interval. This system aims to prevent inadvertent actions on the touch screen during calls, enhancing user experience and avoiding accidental call terminations or other unintended interactions.
US7232981 | A system for displaying an image captured by a sensor array reduces physical movement of the camera. The system includes means for displaying an image corresponding to an output from a plurality of sensors within a first area of a sensor array and means for changing the image displayed by translating the first area within the sensor array as by changing the grouping of the sensors whose image data is displayed. | The patent (US7232981) describes a system and method for displaying images captured by a sensor array, specifically designed to reduce physical movement of the camera. The system includes a buffer for storing sensor data, a processor for processing this data into an image corresponding to a subset of sensors within the array, and means for displaying and storing the image. Importantly, the system allows for changing the displayed image by translating the subset of sensors within the array, effectively changing the grouping of sensors whose data is used to create the displayed image. This translation can be controlled by user input, such as resizing or moving the area of focus within the sensor array. The system is designed to operate at a rate where the sensor data can be captured faster than it is processed, ensuring efficient image creation and display. This innovation aims to provide a flexible and efficient way to control the displayed image without the need for physical camera movement or motorized tripods, addressing issues such as image blur due to unsteady hands or power consumption in traditional camera control methods.
US7236588 | An assembly for a mobile terminal or portable electronic device such as a cellular telephone or a personal digital assistant is provided. An assembly for a mobile terminal of one embodiment of the present invention includes a chassis a locking perimeter a covering with a continuous locking edge removably secured to the chassis by interlocking the continuous locking edge in the locking perimeter of the chassis. An assembly for a mobile terminal of another embodiment of the present invention includes another locking perimeter on the chassis and another covering with a locking edge for removably securing the second covering to the chassis thus providing a chassis with a front and rear cover. In a further embodiment of an assembly for a mobile terminal of the present invention a covering defines a circumscribed void there through possibly a display window or display screen. In a further embodiment of an assembly for a mobile terminal of a present invention an electronic device is included and retained by the chassis and the covering includes actuators that engage the electronic device typically keymat plungers that activate switches on a key dome sheet or other data or function actuators. Grooves may separate the actuators of a keymat to allow for selective engagement of an individual key. In a further embodiment of an assembly for a mobile terminal of the present invention actuators of the keymat provide interface control of the electronic device retained by the chassis. Interface control may include activating or suspending the electronic device indicating movement or selection for operation of the electronic device or inputting numerical alphabetical or symbolic data. In one embodiment of an assembly for a mobile terminal a traditional numeric keypad may be included on a covering for engaging an electronic device. In another embodiment of an assembly for a mobile terminal of the present invention the chassis may define a convex groove between the front and rear locking perimeters. A bracelet or wrap may be included in the groove. An interlocking body cover is provided. An interlocking body cover of an embodiment of the present invention includes a membrane with an elastomeric continuous locking edge along the outer perimeter of the membrane. This continuous locking edge is directed downwardly from the bottom surface of the membrane and toward the inner section of the membrane. All or part of the membrane may be a translucent material and the membrane and/or continuous locking edge may be a multicolored material. In another embodiment of an interlocking body cover of the present invention the membrane may define a circumscribed void there through comprising a display window disposed in a void. A further embodiment of an interlocking body cover of the present invention may include a flexible keymat on the bottom surface of the membrane. The keymat may include actuators typically keymat plungers for activation of switches on a keydome sheet with grooves between individual actuators or rows of actuators to provide selective engagement of individual keys. The keymat may include a numeric or alphanumeric keypad with corresponding actuators. An interlocking chassis is provided. An interlocking chassis of one embodiment of the present invention includes a rigid circumference with locking perimeters at the front and rear edges. In another embodiment of an interlocking chassis of the present invention the rigid circumference may define a concave groove around which a bracelet or wrap may be added to increase the personalized appearance of an interlocking chassis of the present invention. The variable covers of the present invention provide marketplace differentiation by the creation and use of a soft-on-hard architecture. Using a common chassis with variable cover designs increases part consolidation thus reducing manufacturing and field failure repair costs. The soft-on-hard assembly of the present invention with durable elastomeric front and rear covers and a rigid chassis provides protection for the chassis and internal electronic components potentially lessening field failure rates due to accidental knocks drops and general wear and tear and the elastomeric composition of the covers reduces potential damage to the covers. A single surface front cover of an embodiment of the present invention provides an usually large user interface for ease of use and accessibility. The design of replaceable interlocking covers of the present invention provides cosmetic or aesthetic personalization opportunities where a user can exchange covers for other covers of different materials coloring and features. A rigid chassis of an embodiment of the present invention provides a secure gripping channel in the convex groove or a secured gripping surface when a bracelet or wrap is placed around the groove. The convex groove in the chassis also provides cosmetic and functional personalization opportunities such as by wrapping bracelets fabric electronic bands and other devices around the chassis. The assembly covering and chassis of the present invention provide a new type of housing and covering to improve the ability to alter the appearance of a phone while maintaining or increasing part consolidation providing a durable replacement housing allowing for varieties in display windows or screens and keypad or keymat assemblies and decreasing the field failure rate of phone and personal digital assistant components or other electronic devices. | The patent (US7236588) introduces an assembly for mobile terminals or portable electronic devices like cell phones or personal digital assistants. It includes a chassis with locking perimeters and removable elastomeric coverings that interlock with the chassis. These coverings, which may include front and rear covers, have locking edges that secure them to the chassis, forming a protective enclosure for the electronic device. The front cover may have a void for a display screen and a keymat for device control. Actuators on the keymat engage with the device's switches, and grooves between them allow for individual key engagement. The chassis may feature a convex groove where a bracelet or wrap can be added for personalization. The interchangeable covers and durable construction aim to reduce field failure rates and provide customization options while maintaining part consolidation and protecting internal components. This design addresses challenges in the cellular phone industry related to diverse phone designs, part consolidation, durability, and user customization.
US7237039 | The new scheme takes advantage of the pattern observed in the media stream to allow the compressor to get into the highest compression state (SO or second order state) more often. Other advantages will be readily appreciated as the invention becomes better understood by reference to the following detailed description and the accompanying drawings. | The patent US7237039 describes a method and apparatus for compressing a stream in a data network, specifically focusing on compressing headers of packets carrying media information with an RTP (Real-time Transport Protocol) TS (timestamp) that cannot be linearly extrapolated from the RTP SN (sequence number). The method involves acquiring a pattern at a compressor by analyzing attributes in the arriving stream, ensuring synchronization between the compressor and decompressor based on this pattern, and sending compressed packets accordingly. This approach optimizes header compression by leveraging observed patterns in the media stream, ultimately enhancing compression efficiency and reducing data overhead in packet transmission.
US7245639 | The present invention is directed at addressing the above-mentioned shortcomings disadvantages and problems and will be understood by reading and studying the following specification. Generally the present invention is directed at providing a compression scheme that makes use of the similarity in consecutive flows from or to a given mobile terminal to compress these headers. Information theory is used to analyze the optimal gain to be expected from the use of such a scheme. A model is defined for the distribution of the connections of a single user over the address space. The compression scheme is evaluated with respect to this model and to actual internet data traces. The compression scheme is complementary and the benefits are additional to the traditional approach to header compression. However the scheme outperforms current schemes with respect to actual internet traces. Due to bandwidth constraints on the wireless link in an IP network the headers are compressed so as to maximize the utilization of the link. | The patent US7245639 introduces a novel header compression scheme designed specifically for mobile users in IP networks where bandwidth on the wireless link is limited. Traditional header compression algorithms focus on compressing consecutive headers within a packet flow. In contrast, this invention leverages the similarity in consecutive flows to or from a particular mobile terminal for header compression, thus optimizing bandwidth utilization. The method involves determining when a packet arrives, tracking microflow information for a filter related to the packet, selecting a code based on this tracked information, and compressing the filter using the selected code. The scheme is evaluated using information theory, analyzing optimal gains and distribution models for user connections over the address space. It proves complementary to traditional compression methods and outperforms them in actual internet traces, making it highly beneficial for efficient header compression in wireless IP networks.
US7254570 | Thus according to one aspect of the preferred embodiments described below there is provided a query resolution system comprising one or more archives containing a plurality of persistent data entities each entity including metadata in the form of a group of properties having property values assignable thereto at least some of those properties providing a definition of a predetermined level of scope such that within a set of related data entities the scope of an entity at a higher level encompasses the scope of related entities at a lower level of scope a registry database operable to extract from said one or more archives those data entities having predetermined properties including said definition of a predetermined level of scope and a query resolution engine operable in response to a request from a query interface to identify extracted entities whose property values fulfil the request. Advantageously some at least of the property values are dynamically generated for inclusion in the registry database. Furthermore the system may extract entites from more than one archive in order to generate a so-called search space on which the query resolution engine operates. Furthermore because the entities extracted from the archives have different scope it is possible for the query resolution engine to identify entities of a specific scope in response to a request. Conveniently the relevance of those entities identified as fulfilling the request may be scored in accordance with a predetermined algorithm to indicate their potential relevance. Such scoring may be generated on a scale of zero to one hundred with zero indicative of no relevance and one hundred indicative of a complete match. Other such scoring approaches may of course be utilised. According to a further aspect of the preferred embodiments there is provided a query resolution service for use in an object-oriented programming environment including one or more archives containing a plurality of persistent data entities each entity including metadata in the form of a group of properties having property values assignable thereto at least some of those properties providing a definition of a predetermined level of scope such that within a set of related data entities the scope of an entity at a higher level encompasses the scope of related entities at a lower level of scope the service comprising extracting from said one or more archives those entities having predetermined properties including said definition of a predetermined level of scope and identifying in response to a request those extracted entities whose property values fulfil said request. Preferably the service includes within the functionality of the interface the ability to respond to human rather than agent generated requests. Such functionality may be provided in a further interface suited to a particular environment. Thus a web based interface such as a Common Gateway Interface (CGI) may be used. The CGI or other suitable web-based component converts a user request into the appropriate format. Similarly the response is converted into a form typically HTML which may be rendered on a device for viewing by the user. According to a still further aspect of the preferred embodiments there is provided a registry database for connection to one or more archives containing a plurality of persistent data entities each entity including metadata in the form of a group of properties having property values assignable thereto at least some of those properties providing a definition of a predetermined level of scope such that within a set of related data entities the scope of an entity at a higher level encompasses the scope of related entities at a lower level of scope the database being operable to extract from said one or more archives those data entities having predetermined properties including said definition of a predetermined level of scope. Such a database may be implemented on a network or stand-alone basis. In the former case the network may be fixed and/or mobile in composition. Thus according to a further aspect of the preferred embodiments there is provided a terminal for connection to a registry database said database being connected to one or more archives containing a plurality of persistent data entities each entity including metadata in the form of a group of properties having property values assignable thereto at least some of those properties providing a definition of a predetermined level of scope such that within a set of related data entities the scope of an entity at a higher level encompasses the scope of related entities at a lower level of scope the database being operable to extract from said one or more archives those data entities having predetermined properties including said definition of a predetermined level of scope the terminal being operable in response to user input to generate a request to identify extracted entities whose property values are defined in said input. | The patent US7254570 describes a query resolution system and service designed for dynamic query resolution within a registry service architecture. This architecture employs a common language and semantics used to define scoped hierarchical relationships between data entities, with relationships defined by metadata associated with the entities, which can be stored in separate archives. The system includes one or more archives containing persistent data entities with metadata defining scopes, a database storing extracted properties and scopes, and a query resolution engine responding to queries from a user interface to identify entities meeting the query criteria. The system also includes features like encoding for database access in a common format, web-based interfaces for user interaction, and relevance indication for identified entities. The service is adaptable to object-oriented programming environments and can handle multiple archives and inherited properties, providing a comprehensive solution for efficient query resolution in complex data systems.
US7257731 | Methods and systems are directed to managing a protocol network failure in a network clustering system. | The patent US7257731 describes a system and method for managing protocol network failures in a cluster system. It addresses the challenge of maintaining high availability and reliability in network clustering by allowing cluster members to dynamically switch between primary and secondary protocol networks without leaving the cluster when a failure is detected. This approach helps prevent cluster disruptions and ensures continuous protocol message exchange, improving the overall performance and reliability of the cluster system.
US7265780 | The present invention has been made in view of these circumstances with the objective of providing an image information obtaining method an image information transmitting apparatus and an image information transmitting system that allow the user to easily select and designate a desired image file in accordance with a specific application by remote operation from an image information receiving apparatus on the basis of the information of directories presented by the image information transmitting apparatus. In order to achieve the above-described object the present invention is directed to an image information obtaining method in which an image information receiving end selects a desired image file according to information about directories presented by an image information transmitting end and receives an image of the selected image file wherein: the image information transmitting end classifies a plurality of images recorded in a recording medium under parameters that represent properties of the plurality of images produces directories to register image files or file names of the classified images in for each parameter and registers the file names required; and the image information receiving end selects a desired image file of a desired parameter according to the information about the produced directories and receives an image of the selected desired image file of the desired parameter from the image information transmitting end. According to the present invention the image information transmitting end classifies a plurality of images for each parameter representing the property of the image produces directories to register image files or file names of the classified images for the each parameter and registers the file names required and the image information receiving end selects a desired image file of a desired parameter according to the information of the produced directories and receives an image of the selected desired image file of the desired parameter from the image information transmitting end thereby allowing the user to easily select and designate a desired image file in accordance with a specific application by remote operation from the image information receiving apparatus on the basis of the information of directories presented by the image information transmitting apparatus. In order to achieve the above described object the present invention is directed to an image information transmitting apparatus comprising: a directory producing device which classifies a plurality of images recorded in a recording medium under parameters that represent properties of the plurality of images producing directories to register image files or file names of the classified images in for each parameter and registering the file names required; a communicating device capable of transmitting and receiving information to and from an image information receiving apparatus; and an information processing device which transmits if the image information receiving apparatus asks for an offer of any image file produced by the directory producing device through the communicating device an image of the image file to the image information receiving apparatus through the communicating device. According to the present invention a directory producing device for classifying a plurality of images recorded in record medium for each parameter representing the property of the image producing directories to register image files or file names of the classified images and registering the file names required a communicating device capable of performing transmission and reception of information with the image information receiving apparatus and an information processing device that when it is requested from the image information receiving apparatus through the communication device that any image file produced by the directory producing device be provided has images of the requested image file transmitted to the image information receiving apparatus through the communication device are provided thus allowing the user to easily select and designate a desired image file in accordance with a specific application by remote operation from the image information receiving apparatus on the basis of the information of directories presented by the image information transmitting apparatus. | The patent (US7265780) describes an image information obtaining method, an image information transmitting apparatus, and a system that enables communication devices to efficiently transmit and receive image information. It introduces a pull model where a receiving device can select and obtain specific image files based on directories and parameters presented by a transmitting device. The transmitting device classifies images into directories based on various parameters, allowing users to easily navigate and select desired images remotely. This approach enhances user control and accessibility in managing and transmitting image data across communication devices.
US7266836 | One or more of the above above-mentioned needs in the art are satisfied by the disclosed systems and methods for sending and processing tune alert messages. The messages may be sent directly from a media player while observing broadcast content and may be formatted to automatically adjust the configuration of another media player. The disclosed tune alert messages may be quickly formatted and transmitted to minimize interruptions to users observing broadcast content. In a first embodiment of the invention a method of transmitting a tune alert message from a first media player to a second media player is provided. First broadcast content is presented to a user of the first media player. A tune alert message formatted to reconfigure the second media player to provide the content to a user of the second media player is generated at the first media player. The tune alert message is then transmitted from the first media player. In another embodiment of the invention a method of adjusting a configuration of a media player to receive broadcast content is provided. First the media player receives a tune alert message formatted to reconfigure the media player to provide the broadcast content to a user of the media player. The tune alert message is then presented to a user of the media player. Finally the media player is reconfigured to process the broadcast content. In yet another embodiment of the invention a media player configured to receive messages and programming content is provided. The media player includes a message module that receives a message transmitted to the media player and identifying a source of broadcast content. A tuner that is adjustable is provided to process content received from a plurality of different sources of broadcast content. The media player also includes a tune alert module configured to adjust the tuner to process content received from the content source identified in the message. In other embodiments of the invention computer-executable instructions or control logic for implementing the disclosed methods are stored on computer-readable media or implemented with hardware modules. Other features and advantages of the invention will become apparent with reference to the following detailed description and the figures. | The patent (US7266836) presents methods and systems for alerting users of audio and video broadcasts. Users can create tune alert messages on their mobile devices to reconfigure another device's tuner and receive specific broadcast content. The process involves generating and transmitting alert messages between media players, adjusting tuners, and presenting broadcast content to users based on their preferences and configurations. This innovation streamlines the process of sharing and accessing broadcast content, enhancing user experience and interaction with media players.
US7269415 | The invention in one implementation encompasses an apparatus. The apparatus comprises one or more video server components that play one or more videos at one or more mobile phones while one or more phone calls associated with the one or more mobile phones are on hold. Another implementation of the invention encompasses a method. One or more video server components are instructed to play one or more videos at the one or more mobile phones while one or more phone calls associated with the one or more mobile phones are on hold. A further implementation of the invention encompasses an article. The article comprises one or more computer-readable signal-bearing media. The article includes means in the one or more media for instructing one or more video server components to play one or more videos at the one or more mobile phones while one or more phone calls associated with the one or more mobile phones are on hold. | The patent (US7269415) describes an apparatus and method for playing videos on mobile phones while phone calls associated with those phones are on hold. It involves video server components that interact with mobile phones to play selected videos based on user preferences, using query messages to obtain permission and internet protocol addresses for connection. An interactive server component manages the phone calls and user preferences, enhancing the user experience by providing customizable content during hold times.
US7272405 | The present invention provides for a telecommunication method and a telecommunication network providing discontinuous radio coverage such as an infostation network. A data stream is provided to a mobile terminal when it is within the coverage of a cell of the telecommunication network e.g. in close proximity to an infostation. When the mobile terminal is moved outside the coverage provided by the telecommunication network the data stream is interrupted. While the mobile terminal is outside the coverage of the telecommunication network its location is determined. The corresponding location information is provided to a component of the telecommunication network e.g. the information server for prediction of a target cell of the telecommunication network to which the mobile terminal is going to move. The data stream for the mobile terminal is provided to the predicted target cell before the mobile terminal has actually reached the target cell. This way the transmission of the data stream to the mobile terminal can be resumed when the mobile terminal has reached the target cell with minimal latency time. In accordance with a preferred embodiment of the invention the location determination of the mobile terminal is performed by means of a second network such as a cellular network having global coverage e.g. GSM GPRS UMTS-FDD or hot sport oriented cellular networks e.g. WLAN or UMTS-TDD or a tag based location system. Alternatively a satellite positioning system such as GPS or other location determination techniques such as triangulation can be utilised. In accordance with a preferred embodiment of the invention the data stream to the mobile terminal is encrypted e.g. by means of a licence key. In order to further reduce the latency time for resuming the data stream to the mobile terminal the cryptographic key is transmitted to the target cell prior to arrival of the mobile terminal. This way it is avoided that the target cell requests the cryptographic key when the mobile terminal arrives within the coverage of the target cell and requests resumption of the data stream. In accordance with a further preferred embodiment of the invention a historical movement pattern of the mobile terminal is used as a basis for predicting of the target cell. For example the historical movement pattern comprises a number of typical itineraries of the user. Such typical itineraries can be acquired by tracking movement of the mobile terminal. One of the typical itineraries is identified as the actual itinerary by means of the location information. This way the target cell is identified. In accordance with a further preferred embodiment of the invention the historical movement pattern includes a bifurcation i.e. two different paths having the same originating cell but alternative target cells. The presence server indicates along which one of the alternative branches the mobile terminal travels which enables the information server to determine the target cell. In accordance with a further preferred embodiment of the invention the information server subscribes to the location information i.e. the information server continuously receives location information regarding the actual position of the mobile terminal outside the coverage of the telecommunication system. This way the precise trajectory of the mobile terminals movement can be determined for making a more precise prediction of the target cell and/or arrival time at the target cell. It is to be noted that the present invention is particularly advantageous as it enables a more precise prediction of a target cell while the mobile terminal is outside the radio coverage in order to prepare resumption of the data streaming. This way latency times for resumption of the data streaming are substantially reduced. | The patent (US7272405) presents a telecommunication method and network for providing a data stream to a mobile terminal in a discontinuous radio coverage environment, such as an infostation network. When the mobile terminal moves outside the coverage area, the data stream is paused, and the system predicts the next cell the mobile terminal will enter based on its location. It then resumes the data stream in advance, reducing latency. The method involves encryption of the data stream, prediction of the target cell based on historical movement patterns, and continuous tracking of the mobile terminal's location for precise predictions. This approach optimizes data transmission in environments with intermittent coverage, enhancing connectivity and reducing latency.
US7275008 | The present invention provides techniques that calibrate 3D field sensors. In an exemplary embodiment of the invention an apparatus-based method is disclosed for calibration of a 3D field sensor. The method comprises accessing a plurality of samples where the samples are from the 3D field sensor. Each sample represents a magnitude and an orientation of a three-dimensional field sensed by the 3D field sensor. Using the plurality of samples a plurality of parameters is determined of an ellipsoid. The determination of the parameters is performed so that the ellipsoid fits the plurality of samples. A transformation is determined that transforms the ellipsoid into a sphere. The transformation is applied to a sample to create a transformed sample. In another exemplary embodiment a signal bearing medium is disclosed that tangibly embodies a program of machine-readable instructions executable by a processor to perform operations for calibration of a three-dimensional (3D) field sensor. The operations include accessing a plurality of samples where the samples from the 3D field sensor. Each sample represents a magnitude and an orientation of a three-dimensional field sensed by the 3D field sensor. Using the plurality of samples a determination is made of a plurality of parameters of an ellipsoid. The determination of the plurality of parameters is performed so that the ellipsoid fits the plurality of samples. A transformation is determined that transforms the ellipsoid into a sphere. The transformation is applied to a sample to create a transformed sample. In another exemplary embodiment an apparatus is disclosed that includes a means for measuring a three-dimensional (3D) field and for producing samples representing a magnitude and an orientation of the three-dimensional field. The apparatus also includes means for accessing a plurality of samples from the means for measuring. The apparatus further includes means responsive to the plurality of samples for determining a plurality of parameters of an ellipsoid wherein the determining of the plurality of parameters is performed so that the ellipsoid fits the plurality of samples. The apparatus additionally has means for determining a transformation that transforms the ellipsoid into a sphere and has means for applying the transformation to a sample to create a transformed sample. In a further exemplary embodiment another apparatus is disclosed that includes a three-dimensional (3D) field sensor. The 3D field sensor is adapted to produce field samples where each field sample represents a magnitude and an orientation of a 3D field sensed by the 3D field sensor. The apparatus includes a calibration module adapted to access a plurality of the field samples from the 3D field sensor. The calibration module is adapted to use the plurality of samples to determine a plurality of parameters of an ellipsoid wherein the determining the plurality of parameters operation is performed so that the ellipsoid fits the plurality of field samples. The calibration module is further adapted to determine a transformation that transforms the ellipsoid into a sphere and to apply the transformation to a field sample to create a transformed field sample. | The patent US7275008 describes an apparatus-based method for calibrating a three-dimensional (3D) field sensor. The method involves accessing samples from the sensor, each representing the magnitude and orientation of a 3D field. Using these samples, parameters of an ellipsoid are determined to fit the data, and a transformation is applied to convert the ellipsoid into a sphere. This transformed data is then used to determine the orientation of the apparatus. The invention aims to automate and simplify the calibration process for 3D field sensors, reducing the need for extensive user input and manual calibration steps.
US7280660 | According to a first aspect of the present invention there is provided a terminal having a first receiver for receiving an encrypted first signal from a first communications network comprising: a second receiver for receiving from a second communications network a second signal conveying information enabling said encrypted signal to be decrypted. Advantageously the present invention provides a receiver having a first and a second receiver for receiving signals from two different communications networks. In a first embodiment of the present invention this results in increased power efficiency since one of the receivers can be effectively switched off while not required. Schedule or configuration data can however still be received on the other receiver. The received schedule or configuration data can be used to switch on the other receiver at an appropriate time. This configuration allows the receiver to receive non-scheduled data such as news flashes results from sporting events share prices etc. In a second embodiment of the present invention a receiver is able to receive a broadcast signal via a broadcast network and to receive additional and complementary information thereto via a second telecommunications network. This is particularly advantageous in security applications where security keys and other private or sensitive data may be sent via a more private telecommunications network. For example if a pay-per-view film is being broadcast in encrypted form the security keys needed to decrypt the film may be sent via the second telecommunications network. This prevents the security keys from unauthorized access of the broadcast network. According to a second aspect of the present invention there is provided apparatus for transmitting an encrypted signal on a first communications network comprising: a transmitter for transmitting on a second communications network information enabling said encrypted signal to be decrypted. According to a third aspect of the present invention there is provided a method of receiving an encrypted first signal from a first communications network comprising: receiving from a second communications network a second signal conveying information enabling said encrypted signal to be decrypted; and decrypting said encrypted first signal using said received information. According to a fourth aspect of the present invention there is provided a method of transmitting an encrypted signal on a first communications network comprising: transmitting on a second communications network information enabling said encrypted signal to be decrypted. According to a fifth aspect of the present invention there is provided a terminal having a first receiver for receiving a first signal from a first communications network comprising: a second receiver for receiving a second signal conveying complementary information relating to said first signal from a second communications network. According to a sixth aspect of the present invention there is provided Apparatus for transmitting a signal to a receiver via a first communications network comprising: a transmitter for transmitting complementary information relating to said signal via a second communication network. According to a seventh aspect of the present invention there is provided a method of receiving a first signal from a first communications network comprising: receiving a second signal conveying complementary information relating to said first signal from a second communications network. According to a eighth aspect of the present invention there is provided A method of transmitting a signal to a receiver via a first communications network comprising: transmitting complementary information relating to said signal via a second communication network. | The patent US7280660 describes a receiver apparatus and methods for receiving and transmitting signals through multiple communication channels. It involves terminals with two receivers—one for receiving an encrypted signal from a primary network and another for receiving decryption information from a secondary network. This allows the receiver to decrypt the encrypted signal using the received information, enhancing power efficiency and enabling secure transmission of sensitive data like security keys. The invention also covers methods for transmitting encrypted signals on one network while transmitting decryption information on another, as well as receiving complementary information related to a signal from a secondary network. These innovations are particularly useful in scenarios like digital television broadcasting and secure communication systems.
US7283467 | The invention relates to the field of ATM Networks particularly to setting up call connections in such networks using the PNNI signaling protocol. Specifically the invention is directed to PNNI crankback procedures that are used when call routing attempts to a destination Logical Group Node (LGN) fail within this LGNs peer group. The problem is that presently these procedures can lead to blocking of the destination LGN even though other valid paths may exist. The addition of the destination LGN Blocked crankback procedures to the PNNI crankback procedures enhance the routability of calls and reduce call blocking in the network. Therefore in accordance with a first aspect of the present invention there is provided a method of routing connections through a data communications network having nodes arranged in a routing hierarchy of respective peer groups in which a connection is routed between an originating node and a destination node in the hierarchy and a path for the connection on set up includes an entry border node in a peer group to which the destination node belongs the method comprises the steps of; a) determining in response to a failure to complete the connection between the entry border node and the destination node whether the entry border node has detected any link blocked crankback message with a succeeding null node ID for the connection b) and if not initiating by the entry border node a crankback to a preceding routing-capable node in the path indicating that the link into the peer group is blocked; and c) attempting at the preceding routing-capable node to route the connection to the peer group over another link. In accordance with a second aspect of the present invention there is provided a system for routing connections through a data communications network having nodes arranged in a routing hierarchy of respective peer groups in which a connection is routed between an originating node and a destination node in the hierarchy and a path for the connection on set up includes an entry border node in a peer group to which the destination node belongs the system comprising; means at the entry border node to determine in response to a failure to complete the connection between the entry border node and the destination node whether the entry border node has detected any link blocked crankback message with a succeeding null node ID for the connection and if not to initiate a crankback to a preceding routing-capable node in the path indicating that the link into the peer group is blocked; and means at the preceding routing-capable node to route the connection to the peer group over another link. | The patent US7283467 introduces methods and systems for enhancing call routing in PNNI (Private Network Node Interface) networks through crankback messaging. It addresses situations where routing attempts to a destination node fail within its peer group, potentially leading to the blocking of the destination node despite other viable paths. The invention introduces destination Logical Group Node (LGN) blocked crankback procedures to mitigate such issues and improve call routability. This involves determining failures at entry border nodes, initiating crankback messages to preceding routing-capable nodes indicating link blockages, and attempting rerouting over alternative links within the peer group hierarchy. The invention aims to reduce call blocking and enhance the efficiency of call connections in ATM networks using the PNNI signaling protocol.
US7284866 | It is an object of the present invention to provide a handheld projecting device capable of projecting an image and a movable pointer pattern on an external surface. According to a first aspect of the invention there is a mobile device adapted to optically project at least a first image and a pointer pattern on an external surface said mobile device comprising at least: a sensor to provide movement information related to angular movement of said mobile device with respect to an external reference anda control unit to move the position of said first image with respect to said pointer pattern according to said movement information such that the relative movement of said first image with respect to said external reference is substantially smaller than the relative movement of said pointer pattern with respect to said external reference. According to a second aspect of the invention there is a method to project an image on an external surface said method comprising at least: optically projecting at least a first image and a pointer pattern on said external surface using a handheld projecting device providing movement information related to the angular movement of said projecting device with respect to an external reference and adjusting the position of said first image with respect to said pointer pattern according to said movement information such that the relative movement of said first image with respect to said external reference is substantially smaller than the relative movement of said pointer pattern with respect to said external reference. According to a third aspect of the invention there is a system comprising at least a handheld projecting device and further apparatus adapted to communicate with said projecting device said handheld projecting device being adapted to optically project at least a first image and a pointer pattern on an external surface said projecting device comprising at least: a sensor to provide movement information related to the angular movement of said projecting device with respect to an external reference and a control unit to move the position of said first image with respect to said pointer pattern according to said movement information such that the relative movement of said first image with respect to said external reference is substantially smaller than the relative movement of said pointer pattern with respect to said external reference. According to a fourth aspect of the invention there is a computer program for a projecting device adapted to project a first image and a pointer pattern on an external surface said computer program comprising at least computer program code sections for controlling the projection of at least said first image on said external surface providing movement information related to the angular movement of said projecting device with respect to an external reference and adjusting the position of said first image with respect to said pointer pattern according to said movement information such that the relative movement of said first image with respect to said external reference is substantially smaller than the relative movement of said pointer pattern with respect to said external reference. According to a fifth aspect of the invention there is a computer program product comprising a computer program for a projecting device adapted to project a first image and a pointer pattern on an external surface said computer program comprising at least computer program code sections for controlling the projection of at least said first image on said external surface providing movement information related to the angular movement of said projecting device with respect to an external reference and adjusting the position of said first image with respect to said pointer pattern according to said movement information such that the relative movement of said first image with respect to said external reference is substantially smaller than the relative movement of said pointer pattern with respect to said external reference. The pointer pattern may be moved by turning the projection device. Advantageously the angular orientation of the pointer pattern is fixed with respect to the projecting device. Advantageously the position of the first image is kept stationary with respect to said external surface i.e. the projection screen while the projecting device is turned or moved by an user. In other words the position of the image is decoupled from the movements of the projecting device while the position of the pointer pattern is coupled to the movements of the projecting device. The projecting device according to the present invention may be used to display graphical information in improvised visual presentations. A movement or shaking of a hand holding the projecting device does not cause substantial movement or motional blurring of the projected first image. Thus the projecting device may be used without a stable base. A spot or location on the projected first image may be pointed by moving the pointer pattern to said point by turning the projecting device. The embodiments of the invention and their benefits will become more apparent to a person skilled in the art through the description and examples given herein below and also through the appended claims. | The patent US7284866 describes a handheld projecting device designed to project an image and a movable pointer pattern on an external surface. The device includes a sensor to detect angular movements of the device and actuators to adjust the position of the projected image based on these movements, minimizing relative movement between the image and the external reference. The pointer pattern can be used for making selections or indicating points on the projected image. The invention aims to reduce blurring caused by device vibrations and improve the stability of projected images, making it suitable for visual presentations without requiring a stable base. The device's functionalities are further enhanced by its ability to communicate wirelessly with external apparatus.
US7289674 | A method and device for coding a digital image using intra-mode block prediction is provided. A list of prediction modes for each combination of prediction modes of the neighboring blocks is obtained. The modes assigned to each combination of prediction modes may be divided into two groups. The first group includes m (where m is smaller than the overall number n of available modes) most probable prediction modes and the second group includes the remaining modes. The modes in the first group are ordered according to their probability. This order may be specified as a list of modes ordered from most probable to the least probable mode. The modes belonging to the second group may be ordered in some predetermined manner which may be specified depending on the information already available to the decoder. Information is sent to the decoder regarding whether the mode selected for a given block belongs to the first group or to the second group. If it belongs to the first group the information is transmitted indicating that ith most probable mode shall be used for a block C given the combination of modes for blocks U and L. If the mode belongs to the second group the information is transmitted indicating that jth mode of this group should be used. The present invention will become apparent upon reading the description taken in conjunction with FIGS. 4 a to 8. | The patent US7289674 describes a method and device for coding digital images using intra-mode block prediction. It involves obtaining a list of prediction modes for each combination of neighboring block prediction modes and grouping these modes into two groups: the first group comprising the most probable modes and the second group containing the remaining modes. The modes in the first group are ordered based on their probability, while the second group may follow a predetermined order. Information is transmitted to the decoder indicating whether the selected mode for a block belongs to the first or second group, facilitating efficient coding with reduced memory requirements.
US7295862 | To overcome limitations in the prior art described above and to overcome other limitations that will become apparent upon reading and understanding the present specification the present invention discloses a system apparatus and method for screening messages in broadcast transmissions that are received on a mobile terminal. In accordance with one embodiment of the invention a method is provided for a user of a mobile terminal to receive information in a broadcast transmission the method comprising the steps of: maintaining filter data indicative of information the mobile terminal user is desirous of viewing; receiving the broadcast communication wherein the broadcast communication comprises a message and communication data indicative of the nature of the broadcast communication; displaying on a display of the mobile terminal at least a portion of the message in the broadcast communication; performing a comparison between the communication data and the filter data according to a predetermined criteria; and providing a sensible indication to the mobile terminal user if predetermined criteria between the communication data and the filter data are met within the comparison. Another embodiment of the invention is a mobile terminal comprising: a processor; an input device connected to the processor; a storage device connected to the processor for storing at least filter data indicative of information the mobile terminal user is desirous of viewing; a broadcast transceiver connected to the processor for receiving a broadcast communication comprising a message and communication data indicative of the nature of the broadcast communication wherein said broadcast communication is broadcasted from a broadcast transmitting station; a display connected to the processor for displaying at least a portion of the message; and filter software operative on the processor. The filter software is adapted to: direct to the display at least a portion of the message; perform a comparison between the communication data and the filter data stored on the storage device; and cause an indication sensible by the mobile terminal user if predetermined criteria between the communication data and the filter data are met within the comparison. Another embodiment of the invention is a system in a mobile terminal for identifying matches between information a user of the mobile terminal is desirous of viewing and a received broadcast communication the system comprising: a processor; a storage device; a display; and software means operative on the processor. The received broadcast communication comprises a message and communication data indicative of the nature of the broadcast communication. The software means is adapted to: maintain in the storage device a database of keywords identifying the information the mobile terminal user is desirous of viewing; display at least a portion of the message in the broadcast communication; scan the communication data in the broadcast communication to find matches between the communication data and the keywords stored in the storage device; and provide a sensible indication to the mobile terminal user if predetermined criteria between the communication data and the keywords are met. Other objects and features of the present invention will become apparent from the following detailed description considered in conjunction with the accompanying drawings. It is to be understood however that the drawings are designed solely for purposes of illustration and not as a definition of the limits of the invention for which reference should be made to the appended claims. It should be further understood that the drawings are not necessarily drawn to scale and that unless otherwise indicated they are merely intended to conceptually illustrate the structures and procedures described herein. | The patent US7295862 describes a method and system for interactive filtering of textual messages broadcasted to wireless devices, particularly mobile terminals. The invention allows users to maintain filter data indicating their desired information, receive broadcast communications containing messages and communication data, display parts of the messages based on comparisons with the filter data, and provide sensible indications to users when predetermined criteria are met. This interactive filtering system aims to alert users to incoming messages of particular interest while still allowing them to receive other relevant messages.
US7301534 | The invention relates to a method for determining the lighting conditions surrounding a device comprising a transmissive color LCD display 1. In order to obtain a detailed information on the lighting conditions it is proposed that the method comprises measuring within the device the intensity of light passing through the LCD display 1 from outside of the device while no backlight is switched on. The light is color filtered by at least part of the LCD display 1 with a known color distribution. The invention equally relates to a device comprising means for carrying out the proposed method. | The patent US7301534 describes a method and device for determining the lighting conditions around a device with a transmissive color LCD display. The method involves measuring the intensity of light passing through the display from outside the device, with the light color filtered by the display. This measurement is done without the backlight switched on, and the display is set to known color distributions for accurate measurements. The device includes a photometrical sensor to measure the color-filtered light intensity and a processor to adjust the display settings based on these measurements. This technology aims to optimize display performance under varying lighting conditions, enhancing user experience and potentially impacting functions like digital camera calibration for better image quality.
US7301913 | The invention is related to a situation where no common codec (or generally any required media feature) is supported by the two communicating endpoints and thus a transcoder (or generally any translator function) needs to be assigned to the media path. The idea of the invention is to modify SDP messages in SIP proxy so that transcoder assignment becomes (practically) transparent to the endpoints. After receiving an INVITE message from a calling party a SIP proxy negotiates with a transcoder for getting a list of codecs of the transcoder and their address information (this could have been done already in advance). The SIP proxy adds i.e. inserts the codec list of the transcoder (only those codecs not already listed by the calling party) into the received SDP message (embedded in the INVITE message) and sends the extended SDP message in an INVITE message toward the called party. The added codecs are associated with the address of the transcoder instead of the calling party. After receiving the modified SDP the called party selects codecs or a list of suitable codecs according to preferences in the modified SDP and its own preferences and sends the selection of codecs back to the SIP proxy embedded in a suitable SIP response message. No error response is generated if the called party supports at least one of the codecs inserted either by the calling party OR the transcoder. For the called party there is in practice no difference between the codecs offered by the calling party or the transcoder except that the former should be given higher preference. When receiving the respose the SIP proxy examines whether transcoding is needed or not (not needed if called party supports a codec supported by the calling party). If transcoding is not needed the SIP proxy modifies the SDP message to look as a respose to the original SDP generated by the calling party. When the calling party receives the message it does not notice that the SIP proxy has done any alterations to SDP whatsoever. After that session establishment and codec negotiation proceeds normally according to IETF and/or 3GPP specifications and the SIP proxy has no need to intervene in it anymore. If transcoding is needed (called party did not list any of the codecs originally offered by the calling party) the SIP proxy modifies SDP message in such a way that it proposes codecs that the transcoder (and of course the calling party as well) supports. Those codecs are associated with the address of the transcoder. After this the session establishment and codec negotiation continue according to normal IETF and/or 3GPP specifications. The only difference is that there are actually two negotiations one between the calling party and the SIP proxy and another one between the SIP proxy and the called party. The situation is transparent to the endpoints and no additional signaling compared to ordinary session setup is needed. | The patent (US7301913) describes a method and system for initiating communication sessions between parties using SIP (Session Initiation Protocol) and SDP (Session Description Protocol). When there's no common codec between parties, a transcoder is used to facilitate communication. The innovation lies in modifying SDP messages at a SIP proxy, seamlessly integrating the transcoder without generating extra signaling delays. The SIP proxy negotiates with the transcoder, adds its codec list to the SDP, and forwards the modified SDP to the called party. If the called party supports a codec from either the calling party or the transcoder, no error is generated, ensuring smooth communication setup without noticeable alterations to the endpoints.
US7302274 | The foregoing and other problems are overcome and other advantages are realized in accordance with the presently preferred embodiments of these teachings. This invention provides effective real-time simultaneous editing and collaboration capabilities among possibly geographically distributed mobile users for operation on for example video data a video clip or multimedia data referred to herein generically as an editable object. The source of the editable object can be remote (e.g. received from an image archive via the Internet) or it could be local (e.g. obtained from an image capture device or a camera that is part of a mobile terminal or that is coupled to the mobile terminal). According to the present invention there is provided a method and device for the viewing editing and dissemination of an editable object during real-time mobile collaboration sessions. The invention includes a set of mobile terminals and a protocol which enables users to simultaneously edit the same editable object. An advantageous embodiment of this invention allows for synchronization to occur in real time. Further synchronization and version control problems are avoided as the invention considers each users edited version to be a genuine version of the data. The end result of the editing process may be several different versions and not just one single authoritative version. Further the invention provides a method to operate a set of mobile terminals which includes storing an editable object in the mobile terminals and simultaneously editing the editable object using at least some of the mobile terminals where the mobile terminals that are used for editing the editable object send locally generated edit commands to other mobile terminals of the set of mobile terminals. Additionally the invention provides a computer program for directing a computer to execute a method that includes storing an editable object in a mobile terminal that is a member of a set of mobile terminals editing the editable object in the mobile terminal and transmitting edit commands to other members of the set of mobile terminals. The invention also provides a wireless communication system that includes a set of mobile terminals at least one of the mobile terminals having the ability to edit an editable object and transmit information that includes edit commands via the wireless communications system to other mobile terminals for implementing collaborative editing of the editable object or observing collaborative editing of the editable object. At the commencement of an editing session each mobile terminal has a copy of the editable object. Each mobile terminal also has a list of its own edit commands as well as a list of the edit commands of other users. Only the edit commands are moving on a network preferably including at least one wireless network that couples together the set of mobile terminals and each user can copy another users edit commands to his terminal if he wishes to. These edit commands can be in a compressed form to minimize bandwidth usage. Basically there is no final and official version of the editable object. Each user by deciding which version of the editable object they wish to retain as a final version controls their own version management. If the final result is agreed upon by the individual members of the group then the final version is the same for all members of the group. If there are differences as to the contents of the final version then each member of the group may have his or her own final version. This invention decreases the amount of permanent or archival memory that is required and may also decrease an amount of executable or working memory as only a hard copy of the original and one edited instance thereof of the editable object need exist in the memory of any one of the mobile terminals. Further because only edit commands are sent through the network the bandwidth usage is minimized which is an important feature when communicating over bandwidth-limited wireless networks. | The patent (US7302274) describes a method and device for real-time shared editing of mobile video. It allows multiple users to edit the same video simultaneously using mobile terminals, with a protocol that synchronizes edits in real time. Each user's edited version is considered genuine, avoiding version control issues. The system includes a personal area and a shared area in the memory of mobile terminals, where users can edit and transmit edit commands to other terminals. The patent emphasizes minimizing bandwidth usage and memory requirements, making it suitable for mobile devices with limited resources.
US7304585 | The present invention provides a method system and computer program product that stores one or more compression rules for an action language and receives a signal from a tag (such as an RFID tag a visual tag or an audio tag). In addition the method system and computer program product decode from the signal a compressed data stream corresponding to the tag. Based on the one or more compression rules one or more action parameters are derived from the compressed data stream. With these parameters a corresponding action is performed. The one or more compression rules may include at least one of: using short identifiers storing data in a compact format using fixed data structures and using references. The action may include communicating across a wireless communications network as well as obtaining content from a remote content provider. Also the action may include storing data such as a contact entry or a calendar event. According to a further aspect of the present invention a method encodes an action into a compact representation according to an action language which employs one or more of using short identifiers storing data in a compact format using fixed data structures and using references. In addition the method stores the compact representation in a tag. According to another aspect an apparatus includes an encoder for encoding an action into a compact representation according to an action language and a generator for storing the compact representation in a tag. In yet a further aspect of the present invention a tag includes a compact representation of an action; The present invention provides for the compact representation of actions in tags. Further features and advantages of the present invention will become apparent from the following description and accompanying drawings. | The patent US7304585 titled "Initiation of actions with compressed action language representations" describes a method, system, and computer program for storing compression rules for an action language, receiving signals from tags (such as RFID, visual, or audio tags), decoding compressed data streams from these signals, deriving action parameters based on compression rules, and performing corresponding actions. The compression rules involve using short identifiers, compact data formats, fixed data structures, and references to minimize the amount of data stored in tags. Actions may include wireless communication, obtaining content from remote providers, storing contact entries or calendar events, among others. The invention aims to efficiently store action information in tags to trigger actions on mobile devices with limited storage capacity.
US7310323 | So the basic idea of the invention is to put a proxy equipment on the path between the streaming server and the mobile terminal. The proxy equipment is seen by the server as a continuously connected mobile terminal. The same proxy equipment is seen by the mobile terminal as being a streaming server dedicated to it and able to deliver discontinuous flows adapted to its needs. This proxy equipment includes a cache function in order to store the data from the streaming server before it forwards it in a discontinuous manner to the mobile terminal. Additional advantageous features and embodiments of the inventive method are mentioned in dependant claims 3 to 6. The invention does also concern a method for providing streaming services to a mobile terminal belonging to a discontinuous coverage network characterised in that said method consists upon each request of streaming services from said mobile terminal in providing a transmission link or connection between said terminal and the concerned streaming server by using the method for providing streaming transmission in discontinuous transmission conditions as described before. Furthermore the invention also encompasses a communication system able to provide a transmission link adapted for a streaming data traffic between a server and a mobile terminal connected or belonging to a discontinuous coverage network characterised in that it also comprises a proxy equipment comprising cache or buffer means for receiving and storing at said equipment streaming data intended for said mobile terminal said proxy equipment being able i) to establish a streaming connection or session between said proxy equipment and said mobile terminal upon request of a service from said terminal requiring streaming data and ii) to forward streaming data to said mobile terminal when this latter is detected to be under the coverage of and/or connected to said discontinuous coverage network. | The patent US7310323 titled "Method and system for providing a transmission link for streaming traffic" presents a method and system for facilitating streaming data transmission to mobile terminals connected to discontinuous coverage networks. The method involves employing a proxy equipment with cache or buffer capabilities to establish a streaming connection with the mobile terminal upon its request for streaming data. The proxy equipment receives and stores streaming data from the server intended for the mobile terminal and forwards it when the terminal is detected to be within the coverage of the discontinuous network. Notably, the proxy equipment establishes a continuous transmission link with the server to retrieve the requested data and a discontinuous link with the mobile terminal for transmission. This approach ensures efficient streaming service delivery in networks with intermittent connectivity. Additionally, the invention encompasses methods for providing streaming services to mobile terminals in such networks and communication systems incorporating the described proxy equipment for facilitating streaming data traffic.
US7320029 | For applying QoS parameters to a data stream of an application communicating data over a sockets connection there is now provided a method which comprises providing an individual or centrally defined unique identifier to a particular application or to a particular a data or data stream to or from the application and associating said identifier with a particular Quality of Service policy. In a preferred embodiment the particular operating system is the Symbian (EPOC) operating system and the identifier is the UID (Unique Identifier) of the Symbian (EPOC) operating system which identifies a particular application. Alternatively the identifier is the UID (Unique Identifier) of the Symbian (EPOC) operating system in combination with a data stream type identifier which identifier combination identifies a particular application data stream. The present invention is about associating the UID with a particular QoS policy whereby a certain application can reliably be provided with certain QoS parameters i.e. according to a certain QoS policy. In this embodiment each application can use a particular QoS policy and each different application can use a different QoS policy if so desired. However in this embodiment each application can use only one QoS policy so different data streams from the same application all use the same QoS policy. In a further embodiment the method further comprises that the application provides each socket with a socket specific identifier or data stream type identifier when the socket is established and the step of also associating said socket specific identifier or data stream type identifier with the particular Quality of Service policy. Thus in this further embodiment a QoS policy is associated with the particular combination of the application specific identifier and the data stream type identifier or alternatively the identifier identifying a particular socket or data stream type is a centrally defined unique identifier that can be used alone to identify a particular socket or a particular data stream type. Preferably a socket is established for each separate data stream from an application whereby each data stream from a particular application is associated with a particular but possibly though not necessarily different QoS policy. This enables to specify different QoS parameters i.e. different QoS policies for different data streams from one and the same application. For example different QoS parameters may thus be applied for audio data stream than for video data stream from one and the same application (e.g. a web browser). The association of each socket with the mentioned identifiers (and with the QoS policy) is preferably done in the socket server implementing the protocol stack within the terminal device. The socket server includes information on port numbers for each socket that is established between the peering devices. When the socket server now additionally has an agreed unique application specific identifier and also or only a socket specific identifier (which can be unique) the socket server will associate these two identifiers with data stream through any of the sockets and thus the data stream can be reliably identified over the socket connection in the terminal device and can also be reliably given individual QoS. In this way all sockets used by an application can always be associated with a named QoS policy. This makes it possible to specify QoS parameters for applications using a high-level policy abstraction and to identify within the protocol stack which policy applies to a particular set of sockets. According to a first aspect of the invention there is provided a method for applying a certain Quality of Service (QoS) to a data stream of an application communicating data over a sockets connection characterised in that the method comprises providing a uniquely identifiable identifier to at least one of the application and the data stream from or to the application andassociating said identifier with a particular QoS in order to apply the particular QoS to said at least one of the particular application and the particular data stream which application or data stream is identified by the identifier. In one embodiment the method further comprises providing a socket application program interface to the applicationestablishing a socket for transfer of the data stream andtransferring the identifier over the socket application program interface to uniquely identify said at least one of the particular application and the particular data stream which application or data stream is identified by the identifier in order apply the particular QoS to the data stream being communicated over the sockets connection. According to a second aspect of the invention there is provided a device comprising an application program for executing a particular application andmeans for communicating data over a sockets connection characterised in that the device further comprisesmeans for providing a uniquely identifiable identifier to at least one of the application and the data from or to the application andmeans for associating said identifier with a particular QoS in order to apply the particular QoS to said at least one of the particular application and the particular data which application or data is identified by the identifier. According to a third aspect of the invention there is provided a device comprising an application program for executing a particular application andmeans for communicating data over a sockets connection characterised in that the device further comprisesmeans for associating a centrally defined identifier which identifies at least one of the application and the data from or to the application with a particular QoS in order to apply the particular QoS to said at least one of the particular application and the particular data which application or data is identified by the identifier. According to a fourth aspect of the invention there is provided a computer program product for an electronic device having an application to communicate data over a sockets connection characterised in that the computer program product comprises computer program means for providing a uniquely identifiable identifier to at least one of the application and the data from or to the application andcomputer program means for associating said identifier with a particular QoS in order to apply the particular QoS to said at least one of the particular application and the particular data which application or data is identified by the identifier. | The patent US7320029 titled "Quality of service definition for data streams" presents a method and system for applying Quality of Service (QoS) parameters to data streams of applications communicating over sockets connections. The method involves providing a unique identifier to each application or data stream and associating this identifier with a specific QoS policy. This allows for the reliable application of QoS parameters to individual applications or data streams based on their unique identifier. The invention addresses the challenge of identifying sockets belonging to a particular application in the terminal device and ensures that each data stream can be associated with the appropriate QoS policy. By using uniquely identifiable identifiers and associating them with specific QoS policies, the system enables the reliable management of QoS for various applications and data streams in the network. The method encompasses providing a socket application program interface to the application, establishing sockets for data transfer, and transferring the identifier over the socket interface to uniquely identify the application or data stream. The system includes means for providing identifiers and associating them with QoS policies, ensuring efficient management of QoS in data communications over sockets connections.
US7320072 | A method is provided for authenticating (or verifying) an action (e.g. financial action access control ticketing and toll collecting) between a control point and a user. The method may involve presenting a token to the control point and authenticating the control point using the token. The authentication may occur on-line between the token and a token issuer that issued the token to the user. The token may be a mobile communication device that communicates with the token issuer using a wireless communication path. The token may also communicate with the token issuer using a communication network of the control point. The control point may also authorize the action based on information provided by the token. A token may be provided for authenticating a control point. The token may include a communication portion that obtains information regarding the control point and that communicates with an external entity (e.g. a token issuer) to authenticate the control point based on the information. A user interface portion may be coupled to the communication portion to indicate a result of the authentication to a user. Other objects advantages and salient features of the invention will become apparent from the following detailed description taken in conjunction with the annexed drawings which disclose preferred embodiments of the invention. | The patent US7320072 titled "Method and token for authenticating a control point" introduces a method and system for authenticating actions between a control point and a user, such as financial transactions, access control, ticketing, and toll collecting. The method involves the use of a token, which may be a mobile communication device, presented to the control point for authentication. The token communicates with a token issuer via wireless communication paths or through a communication network associated with the control point to authenticate both the control point and the user. Information obtained from the control point is transmitted to the token issuer, and the control point may authorize the action based on the authentication result. The token includes a communication portion to obtain control point information and authenticate it with the token issuer, along with a user interface portion to indicate the authentication result to the user. This invention aims to provide a secure and reliable method for authenticating actions at control points, ensuring trust and integrity in various user interactions.
US7321267 | It is an object of the invention to provide a different solution for dealing with the dielectric absorption in loop filter capacitors of a PLL. It is an object of the invention to enable the use of integrated loop filters without requiring an adjustment of the resonance frequency of the VCO. A method for operating a PLL is proposed. The PLL is assumed to comprises a VCO and a loop filter. The VCO generates an alternating-current (AC) output signal having a frequency which depends on an applied control voltage. The loop filter provides a control voltage to the VCO which reflects determined phase differences between a potentially frequency divided output signal of the VCO and a reference signal. The proposed method comprises detecting frequency deviations between a potentially frequency divided output signal of the VCO and a reference signal wherein a resolution employed for detecting the frequency deviations is lower than a resolution employed for determining the phase differences. The proposed method further comprises adding a DC voltage shift to the control voltage provided by the loop filter in case a frequency deviation is detected. Moreover a PLL is proposed which comprises means for generating an alternating-current output signal having a frequency which depends on an applied control voltage. The proposed PLL further comprises means for providing a control voltage to the means for generating an alternating-current output signal the control voltage reflecting determined phase differences between a potentially frequency divided output signal of the means for generating an alternating-current output signal and a reference signal. The proposed PLL further comprises means for detecting frequency deviations between a potentially frequency divided output signal of the means for generating an alternating-current output signal and a reference signal wherein a resolution employed for detecting the frequency deviations is lower than a resolution employed for determining the phase differences. The proposed PLL further comprises means for adding a direct-current voltage shift to a control voltage provided by the loop filter in case a frequency deviation is detected by the means for detecting frequency deviations. Moreover a PLL is proposed which comprises a VCO adapted to generate an AC output signal having a frequency which depends on an applied control voltage. The proposed PLL further comprises a loop filter adapted to provide a control voltage to the VCO. The control voltage reflects determined phase differences between a potentially frequency divided output signal of the VCO and a reference signal. The proposed PLL further comprises a coarse tuning circuit. The coarse tuning circuit is adapted to detect frequency deviations between a potentially frequency divided output signal of the VCO and a reference signal. A resolution employed for detecting the frequency deviations is lower than a resolution employed for determining the phase differences. The coarse tuning circuit is further adapted to add a DC voltage shift to a control voltage provided by the loop filter in case a frequency deviation is detected. Moreover a frequency synthesizer an IC a radio receiver a radio transmitter and an electronic device are proposed which comprise the proposed PLL. Moreover a communication system is proposed which comprises at least one electronic device including the proposed PLL. Finally a software program product is proposed in which a software code for operating a phase locked loop is stored. The phase locked loop is assumed to comprise a voltage controlled oscillator and a loop filter wherein the voltage controlled oscillator generates an alternating-current output signal having a frequency which depends on an applied control voltage and wherein the loop filter provides a control voltage to the voltage controlled oscillator. The control voltage reflects determined phase differences between a potentially frequency divided output signal of the voltage controlled oscillator and a reference signal. When being executed the software code detects frequency deviations between a potentially frequency divided output signal of the voltage controlled oscillator and a reference signal wherein a resolution employed for detecting the frequency deviations is lower than a resolution employed for determining the phase differences. The software code further causes an adding of a direct-current voltage shift to the control voltage provided by the loop filter in case a frequency deviation is detected. The invention proceeds from the idea that the tuning of a PLL could be split up into two parts. While the conventional PLL components may take care of a fine tuning an additional frequency locked loop may take care of a coarse tuning. If the frequency locked loop operates on a coarser level that is with a lower resolution than the conventional PLL the frequency locked loop is faster than the conventional PLL. While changing the frequency channel the VCO frequency is thus first quickly coarse tuned to a new value. The coarse tuning may be performed by components which measure the frequency roughly and introduce an adequate DC shift into the VCO control circuit. As a result the remaining frequency variations in the divided VCO output signal are so small that the voltage across the integration capacitor of the loop filter remains nearly constant which implies that the occurring dielectric absorption is negligible. It is an advantage of the invention that it allows integrating a loop filter despite the strong dielectric absorption occurring in integrated capacitors. The total settling time of the PLL consisting now of a rough and a fine tuning is shorter than the settling time of a conventional PLL using an integrated loop filter. The time savings result from the fast and effective coarse tuning. Also the fine tuning is fast because the frequency step size remaining after the coarse tuning is very small. As the fine tuning of the PLL is performed in a conventional way there is no disadvantageous effect on the general RF performance of the PLL either. With an integrated loop filter significant cost savings in material can be achieved. The production of a PLL may also be rendered easier and quicker if the very sensitive parts of the PLL are safely inside an IC. While the above cited U.S. patent application 2004/0100311 A1 proposes a pure feed forward system which may reach only a poor accuracy the invention makes use of a feedback system. This means that the frequency can be measured accurately every time the frequency is changed. As the influence of all strongly varying components may be reflected in the detected frequency deviations the accuracy of the rough tuning can be sufficiently fine for ensuring an operation without any memory effect. In one embodiment of the invention the level of the added DC voltage shift depends on an amount of a detected frequency deviation. The accuracy of the DC voltage shift can be selected by choosing the resolution of the detection of the frequency deviation. In one embodiment of the invention the frequency deviations are detected on a digital basis the resulting digital value representing an amount of a respective frequency deviation. The digital value may then be converted into an analog value forming a basis for generating the DC voltage shift. The coarse tuning circuit of the proposed PLL may comprise to this end a frequency detector adapted to detect the frequency deviations on a digital basis and to output a digital value representing an amount of a respective frequency deviation. In addition the coarse tuning circuit may comprise a digital-to-analog (D/A) converter adapted to convert a digital value output by the frequency detector into an analog signal. In addition the coarse tuning circuit may comprise a DC level shifter adapted to add a DC voltage shift to the control voltage provided by the loop filter using a level for the DC voltage shift which depends on an analog signal provided by the D/A converter. The loop filter of the proposed PLL can be realized in various forms. Moreover it can be active or passive. In one embodiment of the invention the loop filter is an active loop filter comprising an operational amplifier. In this case the coarse tuning circuit may be adapted to add the DC voltage shift to an output voltage of the operational amplifier of the loop filter. In another embodiment of the invention the loop filter is a passive loop filter. In this case the coarse tuning circuit may be adapted to add a DC voltage shift by changing a bias voltage of the loop filter. The invention can be implemented in any PLL comprising a VCO and a loop filter and thus as well in any component device or system comprising such a PLL. It can be used for example though not exclusively in fixed or mobile radio communication devices. Other objects and features of the present invention will become apparent from the following detailed description considered in conjunction with the accompanying drawings. It is to be understood however that the drawings are designed solely for purposes of illustration and not as a definition of the limits of the invention for which reference should be made to the appended claims. It should be further understood that the drawings are not drawn to scale and that they are merely intended to conceptually illustrate the structures and procedures described herein. | The patent US7321267 discloses a method and system for compensating capacitive dielectric absorption-induced frequency errors in a phase-locked loop (PLL). The PLL includes a voltage-controlled oscillator (VCO) and a loop filter, where the VCO generates an AC output signal dependent on a control voltage, and the loop filter provides the control voltage reflecting determined phase differences between the VCO's output and a reference signal. The method involves detecting frequency deviations between the VCO's output and the reference signal, with lower resolution than phase difference determination, and adding a DC voltage shift to the control voltage from the loop filter when a frequency deviation is detected. This compensates for dielectric absorption in capacitors of the loop filter, enhancing PLL performance. The invention enables the use of integrated loop filters without requiring VCO resonance frequency adjustment, leading to faster PLL operation and cost savings. The system includes means for detecting frequency deviations and adding the DC voltage shift, integrated within the PLL. Various embodiments are proposed, including implementations in frequency synthesizers, radio receivers, transmitters, electronic devices, communication systems, and software programs. The invention provides advantages in terms of accuracy, speed, and cost-effectiveness in PLL operation, particularly for radio communication applications.
US7321559 | According to the present invention a new and improved system and method of noise reduction for use in receiving the wireless transmission of packetized audio signals is provided. In accordance with a first aspect of the invention a receiver for receiving wireless packetized audio signals having packet headers and packet payloads including encoded audio signals is provided. The receiver includes an audio decoder for decoding the encoded audio signals into frames of digital audio signals an audio error detector for detecting impulsive noise in the digital audio signals caused by corrupted payload packets not otherwise detected by conventional channel decoding and a digital signal restoration unit for removing the impulsive noise from the digital audio signals. The digital signal restoration unit can remove the impulsive noise by reconstructing the digital audio signals in corrupted frames or muting them. In accordance with a second aspect of the invention the audio error detector includes a linear prediction (LP) parameter estimator for estimating LP parameters of the digital audio signals an LP inverse filter for filtering the digital audio signals using the LP parameters and a threshold detector for providing a threshold used in detecting impulsive noise exceeding the threshold. In accordance with another aspect of the invention a method of noise reduction for use in receiving the wireless transmission of packetized audio signals is provided. The method includes receiving radio frequency (RF) packetized audio signals having packet headers and packet payloads including encoded audio signals and demodulating the RF signals. The method may also include decoding channel-encoded signals into frames of digital audio signals using known error protection schemes to detect corrupted header and/or payload packets. The method further includes detecting impulsive noise in the digital audio signals caused by corrupted payload packets. The method further includes removing the impulsive noise by either reconstructing the digital audio signals in the corrupted frames or muting the affected audio signal(s). | The patent US7321559 describes a system and method for reducing noise in wireless transmission of packetized audio signals. The invention addresses the problem of impulsive noise caused by corrupted payload packets during wireless transmission, which can result in audible disturbances in the audio output. The system includes a receiver with components such as an audio decoder, an audio error detector, and a digital signal restoration unit. The audio error detector employs linear prediction (LP) parameters to identify impulsive noise, and the digital signal restoration unit removes the noise by reconstructing the corrupted audio signals. The method involves receiving RF packetized audio signals, decoding them into digital audio signals, detecting impulsive noise in corrupted frames, and then removing the noise either by reconstructing the affected frames or muting them. This innovation improves the quality of transmitted audio and minimizes the impact of transmission errors, enhancing the overall performance of wireless audio communication systems.
US7324565 | The invention provides a time multiplexing scheme for multiplexing channels with different TTIs by means of which fixed switching points can be avoided and the channels can exist simultaneously. Provided is a method of multiplexing a first transmission channel having a first transmission time interval for data unit transmission and at least one second transmission channel having a second transmission time interval for data unit transmission. The method includes a step of reserving space for the first transmission channel at predetermined positions by supplying a stream of placeholder bits to a channel multiplexing function of the at least one second transmission channel. The method includes the steps of generating a data stream of the first transmission channel and replacing said placeholder bits by said generated data stream of said first transmission channel. Furthermore the invention provides a method of demultiplexing a first transmission channel having a first transmission time interval for data unit transmission and at least one second transmission channel having a second transmission time interval for data unit transmission. The method includes the step of deriving at least one of predetermined positions and numbers of data units of the first transmission channel from a receiving signal containing a data stream multiplexed according to a channel multiplexing scheme of the second transmission channel. The method includes the steps of copying from the multiplexed data stream data units located at the determined positions; and processing a data stream of the copied data units according to a processing scheme of the first transmission channel. Additionally the invention provides a device for multiplexing a first transmission channel having a first transmission time interval for data unit transmission and at least one second transmission channel having a second transmission time interval for data unit transmission. The device includes a supply means a generating means and a replacing means. The supply means supplies a stream of placeholder bits to a channel multiplexing function of the at least one second transmission channel. The generating means generates a data stream of the first transmission channel. The replacing means replaces the placeholder bits by the generated data stream of the first transmission channel. According to another embodiment the invention provides a device for demultiplexing a first transmission channel having a first transmission time interval for data unit transmission and at least one second transmission channel having a second transmission time interval for data unit transmission. The device includes a deriving means a copying means and a channel processing means. The deriving means derives at least one of predetermined positions and numbers of data units of the first transmission channel from a received signal containing a data stream multiplexed according to a channel multiplexing scheme of the second transmission channel. The copying means copies from the multiplexed data stream data units located at the determined positions. The channel processing means processes a data stream of the copied data units according to a processing scheme of the first transmission channel. In connection with the invention the terms predetermined position and predetermined numbers are to be understood in the sense that at the beginning of the connection the positions and numbers are agreed between the transmitting end e.g. the UE and the receiving end e.g. the network side. After this they are predetermined such that the transmitting end can select the transport format combination (TFC) from the agreed TFC set (TFCS). The TFCI is an index pointer to this TFCS and thus tells the positions. These positions are however not fixed i.e. defined in the specification documents relating to the respective standard. Accordingly time multiplexing of enhanced transmission channels e.g. E-DCH with normal transmission channels e.g. DCH can be implemented in an easy manner to shorten the TTI length and optimize PAR which is important from the power amplifier efficiency point of view. Especially at low and medium bit rates approximately up to 384-500 kbit/s only one multicode channel is needed which minimizes the PAR. Furthermore keeping the data rate of the enhanced first transmission channel constant during the second TTI e.g. 10 ms and varying it only between the respective radio frames simplifies UE MAC implementation due to the fact that TFC selection and TFC elimination only needs to be operated at normal second TTIs and thus the existing algorithms can be used. Also the interface between MAC and L1 is possible to operate only once per second TTI if necessary. The data stream of the first transmission channel may itself be multiplexed according to a channel multiplexing scheme of the transmission channel. The first TTI can be smaller than the second TTI. In particular the length of the second TTI may be an integer multiple of the length of the first TTI. More specifically the second TTI may have a length of 10 ms and the first TTI may have a length of 2 ms. Furthermore the predetermined positions of the placeholder bits or E-DCH indication bits which are to be replaced by the data units of the first transmission channel may be fixed at least during the length of one second TTI. However they may vary between different ones of the second TTI. The predetermined positions and numbers can be derived from a transport format information such as the transport format combination indicator (TFCI) parameter of the second transmission channel of the multiplexed data stream. Using the normal TFCI to tell the position of the channels e.g. DCH(s) and E-DCH allows the invention to use even legacy Node Bs in the active set during soft handover (SHO) to receive the DCH(s) correctly. The legacy Node Bs would naturally not be able to receive E-DCH correctly. This also implies that the E-DCH data rate is constant during the second TTI e.g. 10 ms (normal TFCI period). In connection with the invention the term legacy is used to indicate those formats applications data or devices which have been inherited from languages platforms and techniques earlier than the current technology. Typically the challenge is to keep the legacy features or applications running or legacy devices supported while converting it to newer more efficient features or devices that make use of new technology and skills. The replacing of the placeholder bits may be performed after a final interleaving process e.g. the second interleaving of a WCDMA DCH channel. The replacing step may be performed by the physical channel mapping function. The generating step may include at least one of a channel coding step a channel multiplexing step a channel segmentation step and an interleaving step. The enhanced first transmission channel may be a multicode channel and the number of the placeholder bits may vary on different code channels of the multicode channel. The data units located at the predetermined positions may be copied but not removed before a first de-interleaving process. Then the data units located at the predetermined positions can be removed after demultiplexing of the multiplexed data stream. Thereby it can be assured that the de-interleaving function is not disturbed and works properly. The multiplexing scheme may be configured to treat the placeholder bits of the first transmission channel as one of the at least one second transmission channels. Then no change to the multiplexing operation of the normal or conventional second transmission channels is required since the enhanced first or bunch of first transmission channel(s) e.g. E-DCH(s) is seen by the multiplexing function as one of the conventional second transmission channels even if the first transmission channels themselves were multiplexed or treated differently within the bunch. This provides the advantage that legacy or old Node Bs can receive at least the conventional second transmission channels e.g. DCHs correctly. The first transmission channel may be an enhanced dedicated WCDMA channel and the second transmission channel may be a dedicated WCDMA channel. More specifically an enhanced transport format indication information may be provided in the enhanced dedicated WCDMA channel wherein the enhanced transport format indication information indicates specific information about the structure of the first transmission channel. | The patent US7324565 describes a method and system for efficiently multiplexing or demultiplexing transmission channels in a communication network, such as a third-generation cellular network. The invention addresses the challenge of time multiplexing channels with different transmission time intervals (TTIs) to optimize power amplifier efficiency and reduce air interface delay. By using placeholder bits in predetermined positions within the second transmission channel, space is reserved for the first transmission channel. Later, these placeholder bits are replaced by the actual data stream of the first transmission channel. Similarly, during demultiplexing, the positions of data units belonging to the first transmission channel are identified and copied for further processing according to the processing scheme of the first channel. This approach allows for efficient time multiplexing of channels with different TTIs, such as the enhanced dedicated WCDMA channel (E-DCH) with shorter TTIs, with normal dedicated WCDMA channels (DCH). The system ensures compatibility with legacy equipment and simplifies implementation by leveraging existing algorithms and interfaces. Overall, the invention optimizes power efficiency, reduces delay, and enhances the capacity of third-generation cellular networks.
US7327882 | The present invention provides a robust character location method in scene images with complex background which can be used as a part of an OCR system region of interest (ROI) based visual transmission system etc. The present invention decreases the required computing power for speeding up the character location method. The present invention decreases the required computing power which decreases power consumption of the character location algorithm to enable mobile devices to execute the method. According to a first aspect of the present invention a method is provided for locating characters in digital images using an image layering process. The method has the steps of first transforming the digital data of the digital image into normalized digital color image data and into digital grayscale image data followed by discarding redundant components of the normalized digital color image data and normalized color image data. Then binary image layers from the non-discarded grayscale and normalized color image data are generated according to a layering process followed by recognizing connected components that can represent characters in the binary image layers. The method primarily utilizes four different principles for character location: first normalized color spaces second the discarding of redundant elements in the color space third a color layering process and fourth an algorithm to recognize connected components in the respective color layers. Thereby it is not important which color space is used. The fact that the human eye can only detect light with a wavelength between approximately 390 and 770 nm should not lead to the restriction of a vision system to this restricted range of wavelengths. This method can be applied to every wavelength range and every color space applicable to image systems. The principles of the invention can be applied to images from infrared (IR) or ultra violet (UV) cameras as long as these images are color images. The selected color space can be a three component based color space like red blue green (RGB) hue saturation intensity (HSI) cyan magenta yellow (CMY) cyan magenta yellow black (CMYB) commission illumination declairage (CIE) YIQ and so on. Even alternative multi-component color spaces can be used for the invention which can comprise a range of wavelengths that are invisible for the human eye. The key feature of the present invention is to use the data of a digitized color image transform the color data of the image into a normalized color space and discard redundant elements of the resulting set of data. The normalized color data are independent from shadows in the image and the dimension of the color space can be reduced by at least one. The method may even discard the grayscale image data if the image data contains only redundant data. The method may further comprise an additional step to check the normalized color data if the color space can be reduced by an additional dimension e.g. if a histogram comprises no detectable extremas or a layering algorithm detects only one layer. It is to be noted that the method can also be used with black and white images. It is not important if the digital image is in a color image format or in a grayscale image format. The method may comprise an additional step to check the image format and to skip the color normalization so as to save computation resources. Alternatively the normalized digital color data are generated and discarded if the algorithm checks the redundancy or the zero information content of the normalized color data. Latest during the layering process the redundant color layers are discarded as no layer can be generated from the normalized color data of a black and white image. In FIG. 2 the method of dimension reduction is described with reference to the RGB color space. Conveniently the binary image layers are generated by calculating histograms representing the frequency distribution function of the digital grayscale image data and the normalized digital color image data and generating binary image layers according to extremas present in the calculated histograms. Color-layering also called color-clustering is an important task in image analysis. It is a process of grouping a color image into different layers or clusters. It is noted that all the pixels in each layer should have a homogeneous color. The method is not limited to histogram based layering algorithms. Any alternative layering algorithm suitable to generate feature related layers can be suitable. One example of a layering process is called color quantization. In this process each component of the image is reduced e.g. from 256 to fewer levels e.g. 4. Then different quantized color levels are grouped to get a color layer. Preferably the histograms are processed to remove any noise extrema in the histograms before generating the binary image layers. The use of the processing of the histograms is described in the description of FIGS. 3 and 4. Advantageously the recognition algorithm to recognize connected components utilizes a black adjacency graph (BAG) based algorithm on the binary image layers to recognize connected components (CC) which can represent characters contained in the digital color image. The method of the invention is not limited to the use of a BAG based algorithm. Any algorithm that searches connected components is suitable e.g. pixel based object clustering: Mark M W A lip-tracking system based on morphological processing and block matching techniques Signal Processing: Image Communication 1994 6:335-348. Advantageously the upper lower left and right borders of the connected components are registered as bounding boxes in the binary image layers. The bounding boxes are depicted e.g. in the FIG. 6. Conveniently the binary image layers are mapped to a single plane. Preferably each bounding box is discarded or kept according to predetermined size values and positions of the bounding box in the binary image layers or the single plane. According to features of bounding boxes connected components (CC) or characters those CCs with too large area or linked to the border of the analyzed image can be deleted. It is noted that no consideration of the CCs linked to the border of the image is reasonable even though the CCs might be characters or parts of characters because observers may be more interested in the characters existing in centers of images. The CCs linked to the border might be only a section of a character or of a row of characters so that a possible subsequent character recognition algorithm or aligning and merging analysis method may produce false results. Advantageously the bounding boxes are subjected to an alignment and merging analysis (AMA) method to define size and position relations of the bounding boxes to merge different bounding boxes and to discard all bounding boxes that are not related in size and/or position. The AMA method is described in FIG. 6. In the figure each box marked by a number stands for a connected component (CC) box or bounding box which is possible to be a whole character or one part of a character. The connected component seed (CCS) gives the size of potential characters to be located. After the AMA the algorithm can locate four classes of potential characters i.e. whole characters merged characters slim characters and narrow characters for example characters and are a whole and merged characters respectively but is a narrow character number 1 or capital letter I is a slim character. Conveniently the contents of the bounding boxes are subjected to an identification of character region algorithm to determine if the bounding box contains a character or not. For a detailed description of an example of a character identification algorithm refer to FIG. 7. Preferably the digitized color image data are preprocessed before they are transformed into the normalized digital color data. The preprocessing of the image data can be used to delete erroneous components or noise. Advantageously preprocessing is executed by means of a weighted median filter based anisotropic diffusion (WMFAD) method. The WMFAD method can be used to remove noise in the input color scene images from camera. It can be extended to color images. It not only possesses the advantages of the traditional anisotropic diffusion (TAD) method but also effectively removes small scale features with high contrast say smears in natural scene. The principles of the TAD and WMFAD method are depicted and described in FIG. 1. According to another aspect of the present invention a computer program for carrying out the method for character location in images is provided which comprises program coding for performing all of the steps of the preceding description when the program is run on a computer or a network device. According to yet another aspect of the invention a computer program product is provided comprising program coding stored on a computer readable medium for carrying out the method for character location in images of the preceding description when the program product is run on a computer or a network device. Preferably the device of the invention is a mobile terminal. The mobile terminal can be incorporated in other devices like a mobile telephone to offer e.g. additional features. For instance a mobile telephone with an incorporated camera can use a character location feature according to the invention to generate e.g. a FAX or a SM (short message) from a written text. With the use of a camera the mobile terminal device will not need to incorporate a built in or separate scanner slot. Additionally such a mobile telephone can be built very small. To improve such an optical character recognition (OCR)-/scanner-function the mobile device may incorporate at least one laser diode to visualize a selected section on the scanned object. The beam from the laser diode may be utilized to provide an autofocus-function to the optical system of the mobile device. | The patent US7327882 describes a method and device for locating characters in digital images captured by a digital camera, with a focus on minimizing computing power requirements, making it suitable for use in mobile devices. The method involves transforming digital data of the image into normalized digital color and grayscale data, discarding redundant components, generating binary image layers based on histograms of the grayscale and color data, and using a recognition algorithm to identify connected components representing characters. The algorithm includes steps such as selecting connected component seeds, alignment and merging analysis, and character identification. The invention aims to address challenges such as complex backgrounds, varied character colors and sizes, and uneven lighting in scene images. Additionally, the patent discusses preprocessing techniques like weighted median filter based anisotropic diffusion to remove noise from input images. The invention can be implemented as a computer program or integrated into devices like mobile terminals, enhancing functionalities such as optical character recognition and text transmission.
US7349473 | According to a first aspect of the invention there is provided a method of encoding a video sequence comprising a number of pictures in which a picture of the video sequence is divided into blocks and a block of the picture is encoded using one of a number of different types of motion compensated prediction including at least a single-picture prediction type that employs motion compensated prediction to generate predicted pixel values for the block by using an interpolation filter operating on pixel values of a single reference picture in the video sequence and a multi-picture prediction type that employs motion compensated prediction to generate predicted pixel values for the block by using an interpolation filter operating on pixel values of more than one reference picture in the video sequence. The method is characterized in that the complexity of the interpolation filter used to generate predicted pixel values for the block is dependent upon a characteristic of the block. The complexity of the interpolation filter is dependent upon the type of motion compensated prediction used in encoding the block. The complexity of the interpolation filter can be changed by changing the type of the filter. The complexity of the interpolation filter can be reduced when using said multi-picture prediction type to generate predicted pixel values for the block. The complexity of the interpolation filter can be reduced when using said multi-picture prediction type by using a shorter filter or using said multi-picture prediction type by using a filter having fewer coefficients. The complexity of the interpolation filter can be changed dependent upon the size of the block or the shape of the block. Preferably the interpolation filter operating on pixel values of more than one reference picture is shorter than the interpolation filter operating on pixel values of a single reference picture. Advantageously the interpolation filter operating on pixel values of more than one reference picture comprises a 4-tap filter and the interpolation filter operating on pixel values of a single reference picture comprises a 6-tap filter. Advantageously the interpolation filter operating on pixel values of more than one reference picture is dependent on a fractional pixel position in calculating a sub-pixel value. Advantageously the method also comprises defining a set of interpolation filters for use in connection with a particular prediction type and providing an indication of a particular one of said set of interpolation filters to be used in motion compensated prediction of a block. According to the second aspect of the invention there is provided a coding system for coding a video sequence the video sequence comprising a number of pictures in which a picture of the video sequence is divided into blocks and a block of said picture is encoded using one of a number of different types of motion compensated prediction including at least a single-picture prediction type that employs motion compensated prediction to generate predicted pixel values for the block by using an interpolation filter operating on pixel values of a single reference picture in said video sequence and a multi-picture prediction type that employs motion compensated prediction to generate predicted pixel values for the block by using an interpolation filter operating on pixel values of more than one reference picture in said video sequence The system comprises: means for selecting a prediction type to be used in motion compensated prediction encoding of the block; and means for changing the interpolation filter based on the selected prediction type. The changing means also changes the interpolation filter based on a characteristic of the block the size of the block or the shape of the block. According to the third aspect of the present invention there is provided a method of motion compensated prediction for use in a video coding system in which system a video sequence comprising a number of pictures in which a picture of the video sequence is divided into blocks and a block of said picture is encoded using one of a number of different types of motion compensated prediction including at least a single-picture prediction type that employs motion compensated prediction to generate predicted pixel values for the block by using an interpolation filter operating on pixel values of a single reference picture in said video sequence and a multi-picture prediction type that employs motion compensated prediction to generate predicted pixel values for the block by using an interpolation filter operating on pixel values of more than one reference picture in said video sequence. The method comprises: determining the types of the motion compensated prediction; and changing the interpolation filter based on the determined types of the motion compensated prediction. According to the fourth aspect of the present invention there is provided a method of motion compensated prediction in which an interpolation filter to be used during motion compensated prediction of a picture block is selected in dependence on the type of motion compensated prediction used. The method can be implemented in a video encoder or a video decoder. If the type of motion compensation used is a multi-picture prediction type in which a prediction for the picture block is formed using more than one reference picture the selected interpolation filter has fewer coefficients than the interpolation filter that is selected when the type of motion compensated prediction used is a single-picture prediction type in which a prediction for the picture block is formed using a single reference picture. The interpolation filter is selected in dependence on a characteristic of the picture block the size of the picture block or the shape of the picture block. According to the fifth aspect of the present invention there is provided an apparatus for performing motion compensated prediction comprising means for selecting an interpolation filter to be used during motion compensated prediction of a picture block in dependence on the type of motion compensated prediction used. The apparatus can be implemented in a video encoder or in a video decoder. If the type of motion compensation used is a multi-picture prediction type in which a prediction for the picture block is formed using more than one reference picture said means for selecting an interpolation filter is operative to select an interpolation filter that has fewer coefficients than an interpolation filter that is selected when the type of motion compensated prediction used is a single-picture prediction type in which a prediction for the picture block is formed using a single reference picture. The means for selecting an interpolation filter is operative to select an interpolation filter in dependence on a characteristic of a picture block. The means for selecting an interpolation filter is operative to select an interpolation filter in dependence on the size of the picture block. According to the sixth aspect of the present invention there is provided a video encoder comprising an apparatus for performing motion compensated prediction wherein said apparatus for performing motion compensated prediction comprises means for selecting an interpolation filter to be used during motion compensated prediction of a picture block in dependence on the type of motion compensated prediction used. According to the seventh aspect of the present invention there is provided a video decoder comprising an apparatus for performing motion compensated prediction wherein said apparatus for performing motion compensated prediction comprises means for selecting an interpolation filter to be used during motion compensated prediction of a picture block in dependence on the type of motion compensated prediction used. In a preferred embodiment of the present invention different motion interpolation filters are used for different prediction types. The filter type is changed at the block level depending on the type of block prediction. More specifically the present invention uses shorter filters when multi-picture prediction is used. This approach significantly lowers the complexity required in the motion interpolation process. At the same time when the shorter filters are selected appropriately the effect on the quality of the interpolation is negligible due to the additional filtering effect provided by the weighting of the two predictions. The present invention will become apparent upon reading the description taken in conjunction with FIGS. 3 to 8. | The patent US7349473 describes a method and system for coding video sequences using motion-compensated prediction, where an interpolation filter is employed to generate predicted pixel values for picture blocks. The novelty lies in adapting the interpolation filter selection based on the type of motion-compensated prediction utilized for the picture block, distinguishing between single-picture and multi-picture prediction types. Specifically, the interpolation filter for the multi-picture prediction type has fewer coefficients than that for the single-picture type, reducing complexity. This system enhances compression efficiency by adjusting the interpolation filter based on block characteristics such as size and shape. Existing standards like H.264 typically apply the same interpolation filter regardless of prediction type, making this adaptive approach advantageous for digital image coding, particularly in optimizing compression performance.
US7352997 | To overcome limitations in the prior art and to overcome other limitations that will become apparent upon reading and understanding the present specification the present invention discloses a system method and apparatus for providing mobile terminal group hosting functionality. The present invention enables management and guidance of a group in a concentrated manner during the session and facilitates sharing of data/software with the group. A new class of services is provided by the present invention by enhancing current services with mobility and personalization whereby guided sessions enables mobile services for small groups where similar location specific services have not previously existed. In accordance with one embodiment of the invention a method of conducting group hosting functions using a mobile terminal is provided. The method comprises establishing a wireless connection between the mobile terminal and a plurality of participating terminals receiving messages from the plurality of participating terminals that relate to a common activity between the plurality of participating terminals and providing services to the plurality of participating terminals in response to the messages wherein the mobile terminal facilitates the services provided. In accordance with another embodiment of the invention a group hosting system is provided. The group hosting system comprises a group of mobile terminals wirelessly coupled to provide communication relative to an activity common to the group of mobile terminals and a host terminal arranged to receive the communication from the group of mobile terminals. The services are provided to the group of mobile terminals by the host terminal to facilitate the activity. In accordance with another embodiment of the invention a mobile terminal wirelessly coupled to a network which includes a group of mobile terminals operating in accordance with a group activity is provided. The mobile terminal comprises a memory capable of storing at least one of a protocol module and a hosting module a processor coupled to the memory and configured by the protocol module to enable message exchange with the group of mobile terminals and a transceiver configured to facilitate the message exchange with the group of mobile terminals. The hosting module facilitates group related services to the group of mobile terminals. In accordance with another embodiment of the invention a computer-readable medium having instructions stored thereon which are executable by a mobile terminal for providing group host services to a group of mobile terminals is provided. The instructions perform steps comprising establishing a wireless connection to the group of mobile terminals maintaining a list of mobile terminals receiving the group host services and interacting with the group of mobile terminals. The interaction relates to a common activity shared by the group of mobile terminals. In accordance with another embodiment of the invention an assistance server coupled to a mobile group hosting terminal is provided. The assistance server comprises means for establishing a wireless connection to the mobile group hosting terminal means for receiving support requests from the mobile group hosting terminal and means for providing assistance to the mobile group hosting terminal in response to the support requests. In accordance with another embodiment of the invention a computer-readable medium having instructions stored thereon which are executable by an assistance server is provided. The instructions perform steps comprising establishing a wireless connection to the mobile group hosting terminal receiving support requests from the mobile group hosting terminal and providing assistance to the mobile group hosting terminal in response to the support requests. These and various other advantages and features of novelty which characterize the invention are pointed out with greater particularity in the claims annexed hereto and form a part hereof. However for a better understanding of the invention its advantages and the objects obtained by its use reference should be made to the drawings which form a further part hereof and to accompanying descriptive matter in which there are illustrated and described specific examples of a system and method in accordance with the invention. | The patent US7352997 describes a method, apparatus, and system for conducting group hosting functions using mobile terminals. It enables wireless communication between a hosting mobile terminal and a group of participating terminals, allowing for the exchange of messages related to a common activity. The hosting mobile terminal provides services to the participating terminals, facilitating group management, profiling, presence, gaming, payment/charging, and authentication functions. These services can be provided solely by the mobile terminal or in conjunction with an assistance server. The system also includes means for hosting markup content accessible via links provided by the mobile terminal or assistance server. This invention addresses the need for enhanced group interaction and coordination, particularly in scenarios where proximity-based connections and localized hosting are essential, such as group tours or events.
US7356164 | The present invention provides techniques for finding feature correspondences between images captured in real-world environments so as to enable improved arbitrary viewpoint rendering in applications such as interactive walkthroughs. In one aspect of the invention a technique for processing images captured from an environment comprises the following steps/operations. Features are detected in a set of source images. The features are tracked to destination images that surround the source images. Potential correspondences are identified between features from different source images that track to the same image and that satisfy a feature similarity metric. A maximal set of corresponding features is then selected from among the potential correspondences to form a globally consistent set of image features. The features may be tracked from each source image along a set of non-intersecting paths that spread radially outwards. The set of source images may comprise a subset of the images captured from the environment. Further the feature similarity metric may be satisfied via any of multiple viewpoint paths between images. Further the feature similarity metric may comprise one or more of the following thresholds: (i) a maximum distance in pixels between tracked features in the same image; (ii) a tracking quality threshold; (iii) a feature quality threshold; and (iv) a feature correlation threshold. The maximal set selection step may utilize a re-labeling process to select a globally consistent set of image features. Still further the inventive technique may comprise the step of utilizing the globally consistent set of image feature correspondences to reconstruct one or more images. Image reconstruction may comprise the steps of: determining features common to a group of images based on the globally consistent set of image feature correspondences; and warping and combining the images to generate an interpolated novel view of the environment. Also the feature tracking step and the potentially corresponding feature identification step may be interleaved with the maximal set selection step. These and other objects features and advantages of the present invention will become apparent from the following detailed description of illustrative embodiments thereof which is to be read in connection with the accompanying drawings. | The patent US7356164 discloses a method and apparatus for finding feature correspondences between images captured in real-world environments to enable improved arbitrary viewpoint rendering, particularly in applications like interactive walkthroughs. The method involves detecting features in a set of source images, tracking these features to surrounding destination images, and identifying potential correspondences between features from different source images that track to the same image and satisfy a feature similarity metric. A maximal set of corresponding features is then selected to form a globally consistent set of image features. Various thresholds and quality metrics are utilized in this process, including distance thresholds and feature correlation thresholds. The technique can further be used to reconstruct images by determining common features among a group of images and warping and combining them to generate novel views of the environment. The invention addresses the challenge of accurately warping images captured in real-world environments for improved rendering and visualization.
US7356319 | According to a first aspect of the invention there is provided a radio frequency receiver for receiving supplementary data transmitted with a radio station signal said supplementary data comprising one or more information word fields containing supplementary data transmitted with the radio station signal said receiver comprising: a host processor for processing said supplementary data;a supplementary data demodulator and decoder for demodulating and decoding a received radio signal to generate a stream of bits representing one or more information word fields;a information word type memory for storing one or more information word type fields;detection circuitry arranged to receive and compare the information word type field decoded by the supplementary data decoder with one or more information word type fields stored in the information word type memory and to provide a matched condition signal in response to a match between one or more decoded information word type fields and one or more of said corresponding stored information word types fields and wherein the receiver is arranged to in response to the matched condition signal cause the corresponding supplementary data to be processed by means of the host processor. The receiver and the supplementary data may conform to RDS/RBDS standard. In such cases the receiver may be arranged to store one or more Block 2 codes and the detection circuitry may be arranged to provide the matched condition signal in response to a match between the one or more received decoded Block 2 information word type fields and one or more of said corresponding stored Block 2 information word types fields. The information word type memory may be arranged to store one or more GTC(s) one or more TP code(s) one or more PTY code(s) or one or more TA code(s). The information word type memory may be programmable. Specifically information word type memory may be user-programmable. The receiver may be arranged to process the supplementary data using the host processor during an already non-idle period of the host processor. This non-idle period may be a period when the host processor is processing GSM/TDMA/WCDMA data. The receiver may further comprise a buffer memory for storing the decoded supplementary data prior to the decoded supplementary being processed by the host processor. The buffer memory may be a FIFO (first in first out) memory. The receiver may further comprise a latch responsive to the detection circuitry for controlling the flow of supplementary data to the buffer memory. The latch may be arranged to receive at a data input the decoded supplementary data and at a clock input a match condition signal generated by the detection circuitry responsive to a match. The receiver may be arranged such that the host processor reads the contents of the buffer memory upon receipt of an interrupt. The interrupt may be generated by circuitry external to the receiver may be initiated by the user may be generated in response to the buffer memory reaching its capacity or generated in response to an instruction to process GSM burst data. In the embodiment that comprises a buffer memory the receiver may be arranged such that the host processor reads the contents of the buffer memory during GSM burst activity. The receiver may be incorporated into a device for communicating over a GSM network and said device may be a mobile phone. The receiver may be arranged to be capable of receiving and decoding the radio station signal. The radio station signal may be an audio signal and the receiver may be arranged to be capable of presenting the audio signal to a user for example by means of a loudspeaker or other audio reproduction means. The radio station signal may be a frequency modulated signal or an amplitude modulated signal. In a second aspect the present invention provides a mobile terminal comprising a radio frequency receiver for receiving supplementary data transmitted with a radio station signal said supplementary data comprising one or more information word fields containing supplementary data transmitted with the radio station signal said receiver comprising: a host processor for processing said supplementary data;a supplementary data demodulator and decoder for demodulating and decoding a received radio signal to generate a stream of bits representing one or more information word fields;a information word type memory for storing one or more information word type fields;detection circuitry arranged to receive and compare the information word type field decoded by the supplementary data decoder with one or more information word type fields stored in the information word type memory and to provide a matched condition signal in response to a match between one or more decoded information word type fields and one or more of said corresponding stored information word types fields and wherein the receiver is arranged to in response to the matched condition signal cause the corresponding supplementary data to be processed by means of the host processor. In a third aspect the present invention provides a method for receiving supplementary data transmitted with a radio station signal said supplementary data comprising one or more information word fields containing supplementary data transmitted with the radio station signal said method comprising: processing said supplementary data by a processing means;demodulating and decoding a received radio signal to generate a stream of bits representing the one or more information word fields;storing one or more information word type fields in an information word field store;receiving and comparing the information word type field decoded by the decoder with one or more of the stored information word type fields and in response to a match therebetween causing the corresponding supplementary data to be processed by group to be processed. | The patent US7356319 presents a radio frequency receiver designed to receive supplementary data transmitted alongside a radio station signal, particularly conforming to RDS/RBDS standards. This receiver includes a host processor for processing the supplementary data, a demodulator and decoder for converting the received radio signal into a bit stream representing information word fields, and detection circuitry to compare decoded information word type fields with stored ones, triggering processing by the host processor upon a match. The invention addresses power consumption concerns by selectively activating the radio frequency receiver based on the activity state of the telecommunications circuitry, thus optimizing power usage in multimedia devices such as mobile phones or PDAs. It allows the host processor to process supplementary data during non-idle periods, reducing the need for frequent activation and enhancing battery life. Additionally, methods for receiving and managing supplementary data are outlined, offering efficient processing and utilization of transmitted information to improve device functionality.
US7362970 | The present invention relates to an art whereby the camera module compresses the image data and produces the thumbnail image of this image data in the order FIFO (First In First Out) by several lines of the image so as to enable transmission of the image data to the host module while decreasing the size of the frame buffer memory. A first aspect of the present invention may provide an electronic device including: a camera module which transmits the data acquired by photographing; and a host module which receives the data; wherein the camera module alternately transmits a compressed small portion including the data made by compressing the small portion of the image data for one frame and a sub small portion including the data with the resolution of the small portion reduced. Further in order to solve the above-mentioned problem a second aspect of the present invention may provide an image processing apparatus wherein the image processing apparatus holds the small portion of the image data for one frame; produces a compressed small portion including the data made by compressing the small portion and a sub small portion including the data with the resolution of the small portion reduced; and carries out the processing of sequentially transmitting the compressed small portion and the sub small portion with respect to a plurality of small portions of the frame. If this image processing apparatus processes the all small portions constructing one frame sequentially it is possible to perform the compression of the image data and the production of the thumbnail of the entirety of this frame. Further the image processing apparatus according to the second aspect carries out compression and production of a thumbnail image with respect to each small portion of image data which constitute one frame so that the buffer memory for storing the image data of the entirety of one frame at once is not required. Depending on such a characteristic it becomes possible to largely decrease the size and the price of the image processing apparatus according to the second aspect of the present invention. According to this image processing apparatus the compressed small portion may include the entirety of the data made by compressing the small portion or may only include a part thereof. For example when the size of the data in which a certain portion is compressed is long at first only this portion of the compressed data is transmitted and other portions may be transmitted together with the data in which a next portion is compressed. In addition in the image processing apparatus the data length of the compressed small portion may be a variable length to meet with requirements of various type of interfaces. In the meantime a method to decrease the resolution of a small portion of the image data may include a method to select only one pixel from among a plurality of pixel data to desert other pixels and a method to represent the plurality of pixel data by the data of one pixel according to the calculation such as averaging or the like. In addition according to the embodiments any of the compressed small portion and the sub small portion may be transmitted before or behind. In the meantime here the frame means one completed image and simply the frame means one piece of the still image and one frame configuring the moving image. Accordingly in the second aspect of the present invention not only the still image but also the moving image can be processed and in the case of the moving image processing the advantage of the present invention is found to the maximum. Further assuming that the resolution of the image of one frame is for example 16001200 the image data of an RGB format configuring one frame is made in such a manner that 1200 lines constructed by 1600 pieces of data in a lateral direction are arranged in a longitudinal direction with respect to each color of R(red) G(green) and B(blue). Obviously the format of the image is not the RGB format but it is other format such as a well-known YUV format. In addition the size of the small portion of this frame is varied depending on the embodiments however for example it is conceivable that the size thereof is made eight lines or sixteen lines or thirty-two lines of the image data of one frame or the like. Moreover according to the second aspect of the present invention the sub small portion and the compressed small portion can be produced so that they can be separated each other. According to an embodiment a start code and an end code are inserted in the sub small portion. Further this image processing apparatus can be provided with a coding unit which detects a specific bit pattern from a data row of the data to be transmitted and protects the specific bit pattern. In this way in order to produce the compression data and the thumbnail data of the image data for one frame the image processing apparatus according to the second aspect of the present invention may use a method to perform the compression processing and the resolution decrease processing for each small portion of the image data of this frame and repeat the processing to sequentially transmit the produced compression small portion and sub small portion till all of the small portions constructing this frame are processed so that it is not necessary to provide a large frame buffer for storing the image data of the entirety of one frame and the thumbnail data of the entire frame. The image processing apparatus according to the second aspect of the present invention can be made small with the cost kept reduced by just that much. Moreover in the image processing apparatus according to the second aspect of the present invention it is preferable that the compression format is any one of a JPEG format JPEG 2000 format or a Motion JPEG format but other compression method is not excluded. However in the case of compressing the data in the JPEG format or a Motion JPEG format two stages namely inverse cosine conversion and Huffman coding may appear in the compression process. In this case the image processing apparatus according to the second aspect of the present invention can be constituted so that the sub small portion is produced from a result of the inverse cosine conversion of the small portion. This structure has an advantage such that the processing amount can be reduced by standardizing a portion of the processing decreasing the resolution of the small portion with the JPEG processing. In addition the initialization of the compression processing is carried out every time the small portion is compressed. Typically the initialization of the compression processing is carried out by initialization of the Huffman coding processing. The data size of the data made by compressing the small portion is varied depending on the content of the small portion to be compressed and the data length of the compressed data is generated by bits. However the output of the compressed data is not carried out except for eight bits namely by bits. Therefore there may be a case that a portion of the data made by compressing the small portion is not immediately transmitted and it is incorporated in the compressed small portion that is produced in the next processing to be transmitted. Then initializing the compression processing every time each small portion is compressed and adding the necessary number of 0 to the last part of the data that does not satisfy a byte unit the compression data corresponding to the corresponding small portion is outputted by bytes in just proportion. Upon initialization of the compression processing by terminating a data row by a specific byte row that is determined in a JPEG standard referred to as Restart Interval Marker (RST) indicating that the compression processing is initialized timing for initializing the Huffman decoding processing upon decoding can be transmitted to the decoding processing. According to this configuration before the small block is processed and the next small block is processed the all of the data of which each small portion is compressed can be immediately transmitted. The image processing apparatus according to the second aspect of the present invention may provide a data processing apparatus including the image processing apparatus or a camera apparatus including the image processing apparatus. As an example of the camera device the camera cellular phone the camera module for the PDA the digital camera and a monitoring camera or the like can be considered. The data processing apparatus is constructed to incorporate the image processing apparatus according to the second aspect of the present invention into for example the LSA having various functionalities. As an embodiment of this particularly the invention according to the third aspect of the present invention may provide an image processing apparatus including: an image data producing unit which fetches the RAW data produced by A/D converting the data outputted from a solid-state image sensing device and produces the image data for one frame from the RAW data; and a data processing unit which holds the small portion of the image data produces a compressed small portion including the data made by compressing the small portion and a sub small portion including the data with the resolution of the small portion reduced and performs processing of sequentially transmitting the compressed small portion and the sub small portion with respect to a plurality of small portions of the image data. The RAW data is the digital data saving the format outputted from the solid-state image sensing device yet and the data that has not been completed as the image as it is. As an example of the RAW data there is the data in a Bayer format in which units of two green data one red data and one blue data are repeated. The image data producing unit according to the third aspect of the present invention may construct the image data that is completed as the image from this RAW data and this processing can be carried out by a well known method such as a CFA interpolation. In addition the RGB format or the YUV format is popular for the format of the image data. The image data processing apparatus according to the third aspect of the present invention is the optimum as the processing apparatus of the camera module for the cellular phone and the PDA. Moreover in order to solve the above-described problems a fourth aspect of the present invention may provide an image processing apparatus which processes the received data; wherein the data includes the compression image data produced by compressing the image data for one frame and the thumbnail data with the resolution of the image data of one frame; and further the data has a data structure that the small portion of the compression image data and the small portion of the thumbnail data may appear alternately; and the image processing apparatus receives the data; extracts the small portion of a plurality of the compression image data from among the received data to produce the compression image data of the entirety of the one frame; and further extracts the small portion of a plurality of the thumbnail data from among the received data to produce the thumbnail data of the entirety of the one frame. This image processing apparatus can have a decoding unit which detects a bit pattern protected by a specific bit pattern from among a data row of the received data to unprotect the protection of the specific bit pattern. In addition the image processing apparatus according to the fourth aspect of the present invention may comprise a data processing apparatus including this image processing apparatus. Such a data processing apparatus is useful as a processing apparatus for a host module of the electronic device that is configured by the camera module and the host module. In addition the image processing apparatus according to the fourth aspect of the present invention may comprise an electronic device including this image processing apparatus. Further in order to solve the above-described problems a fifth aspect of the present invention may provide an electronic device including: a camera module which transmits the data acquired by photographing; and a host module which is provided with a main storage device and a display unit receives the data and saves the data in the main storage device; wherein the camera module comprises a unit of producing the image data for one frame and further the camera module produces a compressed small portion including the data made by compressing the small portion of the image data and a sub small portion including the data with the resolution of the small portion reduced and the processing of sequentially transmitting the compressed small portion and the sub small portion is carried out with respect to a plurality of small portions of the image data; and the host module receives the sub small portion and the compressed small portion produces the thumbnail data with the resolution of the image data for one frame reduced from among the received plural sub small portions displays the thumbnail data on a display unit produces the compression image data made by compressing the image data for one frame from among the received plural compressed small portions and saves the compression image data in a main storage device. Still further in order to solve the above-described problems a sixth aspect of the present invention may provide a data structure of the data including the compression image data of the image data for one frame and the thumbnail data with the resolution of the image data of one frame; and the data structure has a structure such that a small portion of the compression image data and a small portion of the thumbnail data may appear alternately. Further a seventh aspect of the present invention may provide an electronic device including: a camera module which transmits the data acquired by photographing; and a host module which is provided with a main storage device and a display unit receives the data and saves the data in a main storage device; herein in the case that the data to be transmitted includes a bit pattern corresponding to for example a head portion of a command code in an interface part to connect the camera module to the host module the camera module inserts a protection identifier after the bit pattern and the host module deletes the protection identifier continued after the bit pattern. | The patent (US7362970) describes an electronic device with a camera module that compresses image data and generates thumbnail images, optimizing data transmission to a host module while minimizing the frame buffer memory size. The camera module alternately transmits compressed small portions and sub small portions with reduced resolution. By sequentially transmitting these portions, the device can process image data efficiently without requiring a large frame buffer. The invention addresses challenges posed by increasing image resolution and data transmission between modules in electronic devices with integrated cameras. It offers solutions for compressing image data, producing thumbnails, and managing data transmission effectively. Various embodiments detail methods for handling different types of image data and optimizing data processing in camera modules for devices like cellular phones, PDAs, and digital cameras. The patent also covers data structures and techniques for protecting specific bit patterns during transmission between the camera module and the host module, ensuring data integrity and security.
US7379501 | The present invention combines the good coding efficiency of differential coding with error resilient features allowing it to be used in all environments. It is therefore particularly suited for implementation in a video coding system for use in error prone environments for example where an encoded video bit-stream is to be transmitted over a radio communications link subject to interference. Thus according to the first aspect of the present invention there is provided a method of encoding images in a digital video sequence for providing encoded video data wherein the digital video sequence comprises a sequence of video frames each frame having a plurality of pixel values and wherein an interpolation filter having a plurality of coefficients represented by a plurality of coefficient values is used for reconstructing the pixel values in a frame of said digital video sequence from the encoded video data. The method is characterized by coding the coefficient values of the interpolation filter differentially with respect to a predefined base filter to form a set of difference values and adapting said set of difference values in the encoded video data so that the reconstruction of the pixel values is based on said set of difference values. Advantageously the encoded video data including encoded values indicative of said set of difference values and said set of difference values is entropy coded before being transmitted from the video encoder to the video decoder. Advantageously the predefined base filter has a plurality of coefficients having values statistically similar to the coefficient values of the interpolation filter. Advantageously the coefficients of the interpolation filter are selected for interpolation of pixel values in a selected image segment. Advantageously the predefined base filter has fixed coefficient values. Advantageously the predefined base filter has a plurality of coefficients adapted to the statistics of the video sequence. Preferably the interpolation filter is symmetrical such that only half the filter coefficients are coded. Advantageously the coefficient values of the interpolation filter are coded in a certain order from a first coefficient value to a last coefficient value and the certain order is different from the spatial order of said coefficients. Advantageously the sum of the coefficient values of the interpolation filter is fixed. Advantageously the predefined base filter has a plurality of coefficient values and a constant value is added to the coefficient values of the predefined base filter so as to reduce the amplitude of differences between the coefficient values of the interpolation filter and the coefficient values of the predefined base filter. According to the second aspect of the present invention there is provided a video encoder which comprises: means for encoding images in a digital video sequence having a sequence of video frames for providing encoded video data indicative of the video sequence each frame of the video sequence comprising a plurality of pixel values and means for defining an interpolation filter for reconstructing the pixel values in a frame of said digital video sequence in a decoding process wherein the interpolation filter has a number of coefficients represented by a plurality of coefficient values. The video encoder is characterized by means responsive to the interpolation filter for computing a difference between the coefficient values of said interpolation filter and a predefined base filter for providing a set of difference values and means for adapting said set of difference values in the encoded video data so that the reconstruction of the pixel values in the decoding process is based on said set of difference values. Advantageously the encoder comprises means for entropy coding said set of difference values before adapting said set of difference values in the encoded video data. According to the third aspect of the present invention there is provided a method of decoding video data indicative of a digital video sequence comprising a sequence of video frames each frame of the video sequence comprising a plurality of pixel values wherein an interpolation filter having a plurality of coefficients represented by a plurality of coefficient values is used for reconstructing the pixel values in a frame of said digital video sequence. The method is characterized by retrieving from the video data a set of difference values said set of difference values indicative of a difference between the coefficient values of the interpolation filter and a predefined base filter; constructing a further filter based on said set of difference values and the predefined base filter; and reconstructing of the pixel values based on the further filter. Advantageously the predefined base filter has a plurality of coefficients represented by a plurality of coefficient values and the construction of further filter is carried out by summing said set of difference values with the coefficient values of the predefined base filter. Advantageously said set of difference values is retrieved from the video data by entropy decoding. According to the fourth aspect of the present invention there is provided a video decoder which comprises means for receiving video data in a bit-stream the received video data indicative of a digital video sequence comprising a sequence of video frames each frame of the video sequence comprising a plurality of pixel values. The video decoder is characterized by: means for retrieving a set of difference values from the bit-stream; means for constructing an interpolation filter based on a predefined base filter and said set of difference values; and means for reconstructing the pixel values in a frame of the video sequence based on the interpolation filter and the received video data. Advantageously the video decoder also has means for summing said set of difference values with the further coefficient values of the predefined base filter for constructing the interpolation filter and means for entropy decoding said set of difference values from the bit-stream. According to the fifth aspect of the present invention there is provided by a video coding system which comprises: an encoder for encoding images in a digital video sequence having a sequence of video frames for providing encoded video data in a bit-stream indicative of the video sequence each frame of the video sequence comprising a plurality of pixel values the encoder having means for defining an interpolation filter for reconstructing the pixel values in a frame of said digital video sequence in a decoding process wherein the interpolation filter has a plurality of filter coefficients represented by a plurality of coefficients values and a decoder for receiving the encoded video data in the bit-stream for reconstructing the pixel values in a frame of the video sequence in the decoding process. The video coding system is characterized in that the encoder further comprises: means for computing a difference between to the interpolation filter and a predefined base filter for providing a set of difference values and means for adapting said set of difference values in the bit-stream; and that the decoding comprises: means for retrieving from the bit-stream said set of difference values; and means for constructing a further filter based on the predefined base filter and the retrieved set of difference value so that the reconstruction of the pixel values in the decoding process is based on the further filter. These and other features of the present invention will become apparent with reference to the following description in conjunction with the accompanying drawings. It is to be understood however that the drawings are designed solely for the purposes of illustration and not as a definition of the limits of the invention. | The patent (US7379501) introduces a method for encoding video sequences by reconstructing sub-pixel values in reference frames using interpolation filters. These filters are employed for motion compensated prediction, a technique used in video compression standards like H.263 and MPEG. The innovation lies in coding the coefficients of the interpolation filter differentially with respect to a predefined base filter, resulting in a set of difference values. By transmitting these difference values, rather than the entire filter coefficients, the system reduces data transmission overhead. This approach allows for efficient encoding of video frames with reduced complexity. The method involves adapting filter coefficients for each image block and may utilize statistical information from the video sequence to optimize encoding performance. Additionally, symmetrical interpolation filters may be used to further reduce coding complexity. This patent addresses challenges in video coding by improving the efficiency of motion compensated prediction, a fundamental aspect of modern video compression standards.
US7382770 | Briefly described and in accordance with an embodiment and related features of the invention in a method aspect there is provided a speech recognition capable wireless telecommunication system comprising a mobile client in wireless communication with a proxy gateway a speech recognition server (SRS) that includes a speech recognizer and a text-to-speech (TTS) synthesizer a method of retrieval and delivery of multi-modal content from a remotely located origin server for presentation and playback on said mobile client comprising the steps of: sending a request for a Web page from the client to the gateway;retrieving the Web page from the origin server to the gateway;returning the Web page to the client;determining whether the Web page contains multi-modal components;sending the multi-modal components from the client to the speech recognition server using a wireless packet streaming protocol connection;obtaining a grammar file or ITS markup strings by the speech recognition server from a remotely located server using an established HTTP network connection from URL references sent from the client;loading the received grammars in the speech recognizer for performing speech recognition and TTS markup strings into the speech synthesizer for producing synthesized speech; andreturning speech recognition results from the speech recognizer and produced synthesized speech to the client over said wireless packet streaming protocol connection. In a system aspect of the invention there is provided a wireless telecommunication system comprising a mobile client a proxy gateway in wireless communication with the mobile client wherein said gateway hosts an HTTP network connection and a speech recognition server in wireless communication with the mobile client the system being characterized in thata wireless packet streaming protocol connection is established between the mobile client and the speech recognition server for the transfer of audio related packet data and wherein the speech recognition server possesses an HTTP network connection for retrieving grammar and text-to-speech information from a remotely located server. In a device aspect of the invention there is provided a mobile client device comprising: means for interfacing with a proxy gateway via a data protocol standard;means for retrieving a Web page located on an origin server;means for extracting multi-modal components from said Web page for transmission to a speech recognition server;means for generating speech parameters for use with said speech recognition server; andmeans for establishing a packet streaming protocol connection for wireless communication with said speech recognition server (SRS); | The patent (US7382770) introduces a communication architecture designed to facilitate the delivery of multi-modal content, including text-to-speech (TTS) data, to a speech recognition server within wireless telecommunication systems. The method involves a mobile client requesting a web page containing multi-modal content via a Wireless Application Protocol (WAP) gateway, which retrieves the page from an origin server. The client then sends the multi-modal components, such as grammar files or TTS strings, to a speech recognition server through a direct wireless packet streaming protocol connection. The speech recognition server obtains additional grammar or TTS markup strings from a remote server using HTTP connections based on URLs provided by the client. These components are utilized by the speech recognizer and synthesizer within the server to process speech and produce synthesized speech, respectively. The resulting speech recognition results and synthesized speech are sent back to the client over the established wireless packet streaming protocol connection. The system aims to enable voice-based interactive applications on mobile devices while addressing constraints such as limited bandwidth and security concerns associated with data transmission in wireless environments. By leveraging existing WAP infrastructure and introducing direct packet streaming connections, the architecture provides an efficient and secure mechanism for integrating automatic speech recognition capabilities into wireless telecommunication systems, paving the way for advanced voice-based services and multimedia content delivery to mobile users.
US7391775 | The foregoing and other problems are overcome and other advantages are realized in accordance with the presently preferred embodiments of these teachings. This invention provides a method a device such as a mobile station and an information bearing medium that tangibly embodies a program of machine-readable instructions that are executable by a digital processing apparatus to perform operations to receive data packets. In this case the operations include: verifying the correctness of a received data packet; storing a data packet found to have an incorrect TCP layer header checksum and signaling the source of the received data packets and in response to receiving another instance of a previously received incorrect data packet verifying the correctness of the received another instance of the data packet and if correct using information obtained from verifying the correctness of a header of the received another instance of the data packet to re-verify the correctness of the at least one stored data packet that was previously found to be incorrect. The correctness of the received data packet is preferably verified by use of a PPP layer FCS checksum an IP layer header checksum and a TCP layer checksum. The data packet headers are preferably compressed by using a V-J header compression technique. In response to re-verifying the correctness of at least one stored data packet the operations further include sending an acknowledgment to the source of the received data packets to verify that the data packets are received out of sequence to trigger the data senders fast retransmission and fast recovery algorithm. In one preferred although not limiting embodiment of this invention the digital processing apparatus forms a part of a mobile station and the data packets are TCP/IP/PPP data packets that are received through a wireless channel. | The patent US7391775 discloses a method, device, and information-bearing medium for optimizing network data recovery in unreliable environments, particularly for TCP/IP packet transmission with header compression enabled. In unreliable transmission links like wireless environments, packet loss is common, and conventional header compression technologies may lead to decoding failures of subsequent packets after a single loss. The invention addresses this by verifying the correctness of received packets, storing incorrect ones, and re-verifying them using information from subsequent correct packets. This ensures proper decoding and utilization of received data, preventing unnecessary packet discards and improving data transfer throughput. The technique involves verifying packet correctness through checksums at various protocol layers and utilizing V-J header compression. Additionally, acknowledgments are sent to trigger fast retransmission and recovery algorithms in data senders. This innovation is particularly relevant for mobile stations receiving TCP/IP/PPP packets through wireless channels, where reliability is crucial.
US7394930 | A method and an related apparatus for performing a white balance operation on an image with pixels wherein global colour gain values common for substantially all pixels of the image are first determined. Then local colour gain values for individual pixels of the image are determined based on analyses of a local window comprising said individual pixel and a number of adjacent pixels. Thereafter final colour gain values for individual pixels of the image are determined as a weighted average of the global and the local colour gain values and a white balance operation is performed on the image using the final colour gain values. | The patent US7394930 introduces a method and apparatus for automatically adjusting the color gains of an image through white balancing. Traditional methods often apply a global correction across the entire image, assuming uniform color distribution. However, this approach fails in cases of uneven illumination or large monochromatic areas. The proposed method first determines global color gain values for the entire image and then analyzes local windows around individual pixels to determine local color gain values. These local values are then combined with the global ones using weighted averaging to derive final color gain values for each pixel. This hybrid approach ensures that color corrections are sensitive to both global trends and local variations, thereby improving the accuracy of white balancing. Additionally, the method is adaptable to different imaging conditions and can compensate for differences in illumination spectra across the image. This innovation represents a significant advancement in automatic white balancing techniques, particularly in scenarios where traditional methods fall short.
US7401002 | A method and apparatus for statistical compilation is presented. A statistic component portion for each statistic is stored in each a plurality of banks in a multi-location memory. At least one statistical update stream is received. Each statistical update stream includes a plurality of statistical updates where each statistical update includes a statistic identifier and an update operand. Received statistical updates are scheduled to produce a scheduled update stream. A control block executes the updates. The control block retrieves the current value of one of the statistic component portions from memory and combines the current value with the update operand of a corresponding statistical update. The resulting updated component value is then stored back into memory. When a processing block issues a statistic request the control block fetches each of the component portions from memory and combines the component portions to produce a total statistic value. | The patent US7401002 presents a method and apparatus for statistical compilation, particularly in communication networks. In systems with numerous statistics to maintain, such as data communication networks for billing or network maintenance purposes, resource consumption can be significant. The invention addresses this by storing statistic components in a multi-location memory and receiving statistical update streams containing updates for various statistics. These updates are scheduled and compiled into read and write operations, where read operations fetch current values from memory and write operations store updated values back into memory. When statistic requests are issued, component values are retrieved and combined to produce total statistic values. The method optimizes resource usage by efficiently managing memory access and update operations, thereby reducing the impact on system performance, especially in high-speed and high-volume traffic scenarios.
US7401300 | One embodiment of the invention relates to a user interface which is adaptable. The user interface is capable of responding to a stimulus detected via a sensor. One or more sensors capable of detecting one or more types of stimuli may be utilized in accordance with the principles of the present invention. In one embodiment the user interface displays graphical metaphors such as icons menu items a virtual keyboard and/or response buttons on a touch screen wherein the metaphors configuration and display characteristics such as size are altered in response to a stimulus such as motion. Devices in accordance with the principles of the present invention include a user interface that is adaptable to stimulus. Devices made in accordance with the principles of the present invention may include but are not limited to mobile electronic devices such as mobile telephones and personal digital assistants. | The patent US7401300 describes an adaptable user interface input device designed to improve user interaction, particularly in mobile environments where motion or vibration may impact usability. The interface includes at least one sensor capable of detecting motion, which triggers adaptive changes in the display and input methods. For instance, the size of input elements like icons or menus can be adjusted based on detected motion, ensuring easier interaction while on the move. Additionally, the sensitivity of input commands and the arrangement of input metaphors can be dynamically altered to enhance user experience. The invention aims to address challenges associated with using graphical display and touch interfaces in mobile devices, such as mobile phones or personal digital assistants, by providing a more responsive and user-friendly interface that adapts to the user's context and environmental conditions.
US7404078 | The present invention meets the above-identified need by providing improved certificates referred to herein as private certificates. In accordance with one aspect of the invention private certificates designed to counteract the certificate lending problem are configured such that disclosure of a secret key associated with one certificate automatically results in disclosure of a secret key associated with another certificate while the corresponding public keys are unlinkable with one another. In an illustrative private certificate generation protocol a user generates verification information associated with a first public key. The verification information is generated at least in part using a corresponding first secret key. The verification information is supplied to a certification authority which generates based at least in part on the first public key and the verification information a second public key having a corresponding second secret key and generates a certificate based at least in part on the second public key. In another illustrative private certificate generation protocol a certification authority receives information associated with a first certificate the first certificate being based at least in part on a first public key having a corresponding first secret key. The certification authority generates from the received information at least one additional certificate related to the first certificate but having associated therewith a second public key that is not correlatable to the first public key associated with the first certificate. Moreover the additional certificate is generated such that a second secret key associated with the at least one additional certificate is determinable from the first secret key associated with the first certificate. A private certificate generation protocol in accordance with the invention may be out-asymmetric in-asymmetric or symmetric. In an out-asymmetric protocol the second secret key can be determined from the first secret key but the first secret key cannot be determined from the second secret key. In an in-asymmetric protocol the first secret key can be determined from the second secret key but the second secret key cannot be determined from the first secret key. In a symmetric protocol the second secret key can be determined from the first secret key and the first secret key can be determined from the second secret key. The invention can also be implemented in the form of a private certificate generation protocol in which a certain set of secret keys has to be known in order to compute another set of secret keys and this type of protocol could be either symmetric or asymmetric. | The patent US7404078 introduces private certificates, addressing concerns related to certificate lending in public key cryptography. Traditional certificates are susceptible to abuse when users share their certificates, potentially compromising security. Private certificates mitigate this risk by ensuring that disclosing a secret key associated with one certificate also reveals the secret key of another certificate, while keeping their corresponding public keys unlinkable. The invention presents protocols for generating private certificates, involving the generation of additional certificates based on verification information associated with a user's secret keys. These certificates are designed to prevent certificate lending while maintaining the integrity of the cryptographic system. Private certificate generation protocols can be asymmetric or symmetric, offering flexibility in implementation. Overall, private certificates enhance security and prevent misuse in cryptographic applications.
US7406035 | A method and apparatus for facilitating an activity switch between a plurality of redundant routing modules in a network element is disclosed. Lower layer protocol packets each encapsulating a higher layer protocol packet are received at a lower layer task of a first routing module. The method first determines a peer network element In response to failure of a higher layer protocol task of the first routing module. The higher layer and lower layer protocol sessions between a second routing module and the peer network element are terminated following the determination of the peer network element wherein the second routing module functions as a backup of the first routing module. The method then initiates a switchover from the first routing module to the second routing module of the network element. | The patent US7406035 describes a method and apparatus for providing redundant protocol processes in a network element. It focuses on facilitating the switch between redundant routing modules in case of failure, particularly in the context of Border Gateway Protocol (BGP) and Transmission Control Protocol (TCP) packets. The method involves receiving lower layer protocol packets encapsulating higher layer protocol packets, determining a peer network element, terminating sessions with that peer, and switching activities to a backup module. This approach aims to improve redundancy and minimize disruptions in network communication, especially in critical protocols like BGP. The patent addresses challenges in conventional redundancy techniques and proposes a more efficient mechanism for handling protocol failures in network elements.
US7417962 | It is an object of the invention to provide a quality of service (QoS) capable mobile ad-hoc network device that alleviates totally or in part the drawbacks of the prior art mobile ad-hoc network devices. It is another object of the invention to provide a low cost mobile ad-hoc networking device which enables a decentralized IP routing network amongst a set of mobile devices within communication range and which can offer QoS for voice video and data applications. The basic technology can also be applied to large scale fixed IP networks of low cost simple devices. Accordingly the invention provides a A QoS-capable device for connection over an ad-hoc network for enabling QoS at the network datapath level comprising: means for calculating the next hop for each PDU while attaching a label to each PDU; means for mapping the label to a respective source device; means for scheduling transmission of the PDU according to the respective source device and for determining the transmission order of the PDUs using a scheduling model; and processing means for controlling and managing operation of the QoS-capable device to enable a fair distribution of network bandwidth among the source devices. According to another aspect of the invention a method for securely providing quality of service (QoS) based scheduling to protocol data units (PDUs) at a network router in an ad-hoc network. The method comprises the steps of: a) calculating the next hop for each PDU while attaching a label to each PDU; b) mapping the label to a respective source device; c) queuing the PDU according to the respective source device and determining the transmission order of the PDUs using a scheduling model; and d) controlling transmission of the PDU from the network router to enable a fair distribution of network bandwidth among the source devices. Still further the invention provides a system for providing quality of service (QoS) based scheduling to packet data flows from source devices in a communication network comprising: a plurality of queues each queue corresponding to a QoS level and for queuing packets accordingly; a weighted fair queueing (WFQ) scheduler for scheduling queued packets; means for generating labels on a per packet basis and affixing labels to packets wherein each label uniquely identifies a source device; means for mapping labels to queues according to a respective random function for each label; and means for routing packets to queues according to the mapping. Advantageously the solution according to the invention is resilient enough to block malicious devices because the fairness is distributed amongst all devices. A single device abusing the network will be bandwidth controlled by its neighbor devices because of the queuing structure. The abusing node does not know the neighbors randomizing function and therefore it is not capable of pre-computing the destination queues to abuse the network. As well this solution offers QoS at the network datapath level; therefore it is not subject to malicious or faulty devices that do not participate in the routing and management functions correctly either by design or due to failure. Still further this solution is resilient enough to withstand a rapidly changing network; even with each node or multiple nodes leaving the network or failing periodically. For military mobile communications this is important because a multitude of devices may be destroyed and the network must stay functional as long as possible. For low power mobile wireless this is important since nodes may come and go from the network in order to conserve battery consumption. Another advantage of this solution is that is logically simple and can be implemented on a single low-power integrated circuit. | The patent US7417962 describes a Quality of Service (QoS) capable mobile ad-hoc network device that enables decentralized IP routing networks among a set of network devices and provides QoS for voice, video, and data applications. The device is designed with components for calculating next hops for data packets, attaching labels to packets, mapping labels to source devices, scheduling packet transmission based on source devices, and managing network operation for fair bandwidth distribution. The system includes features such as QoS queues, a weighted fair queuing (WFQ) scheduler, random mapping functions for security against malicious devices, and mechanisms for routing packets to queues based on labels. This technology addresses challenges in QoS routing in mobile ad-hoc networks, offering resilience against malicious devices, support for rapidly changing network topologies, and logical simplicity suitable for low-power integrated circuits.
US7421506 | The present invention concerns load balancing for control plane traffic of a network element comprising multiple CPU nodes assigned to a common external IP address in a packet data enabled telecommunication network. IP messages addressed to the network element are received and received IP messages comprising GTP-C (GPRS Tunneling Protocol-Control plane) messages are identified. First a destination IP address value of a received IP message is identified and it is determined from the identified destination IP address value whether the IP message belongs to control plane traffic or user plane traffic. Next a protocol value of an IP message belonging to control plane traffic is identified and it is determined from the identified protocol value whether the IP message comprises an UDP (User Datagram Protocol) message or a TCP (Transmission Control Protocol) message. A destination port number value of an IP message comprising a TCP message is identified and the TCP message is forwarded to a CPU node based on its identified destination port number value. A destination port number value of an IP message comprising a UDP message is identified and it is determined from the identified destination port number value whether the UDP message further comprises a GTP-C message a GTP (GTP Prime) message a DHCP (Dynamic Host Configuration Protocol) message or a RADIUS (Remote Authentication Dial In User Service) message. A GTP message a DHCP message or a RADIUS message is forwarded to a CPU node based on its identified destination port number value. According to the invention a TEID-C (Tunnel Endpoint Identifier for Control Plane) value of a GTP-C message is identified. The GTP-C message is forwarded to a CPU node based on its identified TEID-C value if its identified TEID-C value does not equal zero. However if the identified TEID-C value of the GTP-C message equals zero a message type value of the GTP-C message is further identified. The GTP-C message is forwarded to a CPU node by using a predetermined load balancing procedure if its identified message type value equals Create PDP Context. Said predetermined load balancing procedure may be based on e.g. hash function or round robin method. If the identified message type value of the GTP-C message does not equal Create PDP Context the GTP-C message is forwarded to a CPU node by-using a predetermined path and error management procedure. The aforementioned PDP refers to Packet Data Protocol. In an embodiment of the invention the packet data enabled telecommunication network is a GPRS enabled communication network e.g. a 3GPP system (3rd Generation Partnership Project). A 3GPP system comprises user equipment a radio access network and a core network. The radio access network may be UTRAN (Universal Terrestrial Radio Access Network) and/or GERAN. The core network may comprise a circuit-switched domain a packet-switched domain and/or an IP multimedia subsystem. In an embodiment of the invention the network element is a GGSN element. The present invention provides a solution for several issues regarding load balancing for a GGSN comprising multiple CPU nodes assigned to a common external IP address. The present invention makes it possible to balance the load of each application CPU node. Further the present invention makes it possible to forward the response message from a source network element to a destination application CPU node that previously sent a signaling request to the source network element. Further the present invention makes it possible to forward a series of sequential signaling messages for information updating and maintaining sent by other network elements to a specific subscriber or session to the destination application CPU node serving the particular subscriber or session. | The patent US7421506 describes a load balancer designed for managing control plane traffic in a network element with multiple CPU nodes assigned to a common external IP address within a packet data-enabled telecommunication network. The load balancer receives IP messages, identifies those containing General Packet Radio Service Tunneling Protocol (GTP-C) messages, and forwards them based on their properties. If a GTP-C message has a Tunnel Endpoint Identifier-Control (TEID-C) value not equal to zero, it's directed to a CPU node based on that value. If the TEID-C value is zero, the message type is identified, and if it's "Create PDP Context," the message is forwarded using a load balancing procedure. Otherwise, it follows a predetermined path. This approach addresses challenges specific to load balancing in networks like GPRS, ensuring efficient distribution of control plane traffic among CPU nodes and supporting various types of signaling messages.
US7421508 | According to a first aspect of the invention there is a method of streaming media data by transmitting a plurality of data packets over a network from a source server to a client device wherein the client device includes a decoder for decoding encoded packets. The method is characterised in that the client device further includes a pre-decoder buffer having a variable initial buffering time and a variable buffer size established for receiving the transmitted data from the source server prior to decoding in the decoder and wherein the variable initial buffering time and variable buffer size of the pre-decoder buffer are dynamically adapted for improved playback performance by the client device. According to a second aspect of the invention there is provided a system for streaming media data by transmitting a plurality of data packets the system including a source server hosting the media data a network serving as a transmission medium for the data packets; and a client device capable of playing back the media data wherein the client device includes a pre-decoder buffer for receiving the transmitted packets from the source server via the network the pre-decoder buffer having a variable initial buffering time and a variable buffer size a decoder for decoding the packets from the pre-decoder buffer and means for dynamically adapting the variable initial buffering time and the variable buffer size of the pre-decoder buffer for improved playback performance by the client device. According to a third aspect of the invention there is provided a client device for receiving a plurality of data packets transmitted over a network from a source server the client device including a pre-decoder buffer for receiving the transmitted data packets from the source server via the network the predecoder buffer having a variable initial buffering time and a variable buffer size a decoder for decoding the data packets from the pre-decoder buffer and means for dynamically adapting the variable initial buffering time and the variable buffer size of the pre-decoder buffer for improved playback performance by the client device. | The patent US7421508 describes a method and system for improving the playback of streamed media on a client device by addressing issues related to variations in transmission delays of packets caused by network operations, transport protocols, encoding/server delays, and packet losses. The invention introduces a pre-decoder buffer with variable initial buffering time and size on the client device, which is dynamically adjusted to enhance playback performance. This buffering mechanism helps in smoothing out delay variations, accommodating fluctuations in transmitted data rates, and improving audio-visual quality by adapting to encoding and network conditions. Additionally, the patent discusses methods for adjusting transmission times, receiving buffering parameters, and ensuring correct playback of media streams.
US7421736 | The disadvantages heretofore associated with the prior art are overcome by the present invention of a method and apparatus for enabling peer-to-peer virtual private network (P2P-VPN) services in a VPN-enabled network. The method includes identifying subnet and host addresses for each user device requesting participation in a virtual private network (VPN) session. Once the subnet and host addresses are identified a virtual private host (VPH) is initiated for each user device where each VPH communicates with each user device via a respective tunnel through the network thereby enabling secure communications between the user devices. The apparatus includes a virtual internet protocol (IP) service agent (VISA). In particular the VISA resides and operates in a controller having a processor and memory. The VISA provides peer-to-peer virtual private network (P2P-VPN) services to individuals over an IP network and includes a virtual private host (VPH) bank having at least one virtual private host (VPH). Each VPH allocates an IP address comprising a subnet and host address and forms an end-point of a tunnel to a user device over the IP network. | The patent US7421736 describes a method and apparatus for enabling peer-to-peer virtual private network (P2P-VPN) services in a VPN-enabled network. The method involves identifying subnet and host addresses for user devices requesting participation in a VPN session and initiating virtual private hosts (VPHs) for each user device. Each VPH communicates with its respective user device through a tunnel in the network, facilitating secure communications between the user devices. The apparatus includes a Virtual IP Service Agent (VISA) operating in a controller, providing P2P-VPN services by allocating IP addresses and forming tunnels between VPHs and user devices over the IP network. This technology extends VPN capabilities to individuals outside traditional enterprise environments, enabling secure communication and group activities over public infrastructure like the internet.
US7422145 | In view of the above an objective of the invention is to solve or at least reduce the problems discussed above. Generally the above objectives are achieved by the attached independent patent claims. According to a first aspect of the invention there has been provided a method for providing a user interface of a mobile communication terminal comprising a tap sensitive sensor and a display the method comprising: detecting a first tap in a first direction of the mobile terminal using the tap sensitive sensor; determining a first user input utilizing the first tap in the first direction; and as a response to the first user input executing a first set of software code corresponding to the first user input and serving to control at least one display related aspect of the mobile communication terminal. The first set of software code may comprise code for illuminating the display. The first set of software code may comprise code for rendering a first exercise related measurement on the display. The first set of software code may comprise code for generating synthetic voice sounds at least in part corresponding to at least part of data of the display. The at least part of data of the display may correspond to text of a message received by the mobile communication terminal. The message may be a message selected from the group comprising a short message a multimedia message an e-mail message and an instant message. The first user input may be used by an exercise application. The first direction may be a direction being within a margin of error from a direction directed perpendicularly towards the display. The method may further comprise: detecting a second tap in the first direction of the mobile terminal using the tap sensitive sensor; determining a second user input utilizing the second tap in the first direction; and as a response to the second user input executing a second set of software code corresponding to the second user input. The second set of software code may comprise code for rendering a second exercise related measurement on the display. The method may further comprise: when a threshold time has passed without user input executing software code for putting the mobile communication terminal in an idle state. The software code for putting the mobile communication terminal in an idle state may comprise code for switching off illumination of the display. A second aspect of the invention is a mobile communication terminal comprising a controller and a tap sensitive sensor wherein: the controller is configured to detect a first tap in a first direction of the mobile terminal using the tap sensitive sensor; the controller is configured to determine a first user input utilizing the first tap in the first direction; and the controller is configured to as a response to the first user input execute a first set of software code corresponding to the first user input and serving to control at least one display related aspect of the mobile communication terminal. The tap sensitive sensor may comprise a motion sensor. The tap sensitive sensor may comprise an accelerometer. A third aspect of the invention is a mobile communication terminal comprising: a controller; a tap sensitive sensor; means for detecting a first tap in a first direction of the mobile terminal using the tap sensitive sensor; means for determining a first user input utilizing the first tap in the first direction; and means for as a response to the first user input executing a first set of software code corresponding to the first user input and serving to control at least one display related aspect of the mobile communication terminal. A fourth aspect of the invention is a computer program product comprising software instructions that when executed in a mobile communication terminal performs the method according to the first aspect. Other objectives features and advantages of the present invention will appear from the following detailed disclosure from the attached dependent claims as well as from the drawings. Generally all terms used in the claims are to be interpreted according to their ordinary meaning in the technical field unless explicitly defined otherwise herein. All references to a/an/the element device component means step etc are to be interpreted openly as referring to at least one instance of the element device component means step etc. unless explicitly stated otherwise. The steps of any method disclosed herein do not have to be performed in the exact order disclosed unless explicitly stated. | The patent US7422145 introduces a method and apparatus for enhancing the user interface of a mobile communication terminal equipped with a tap-sensitive sensor and a display. The method involves detecting taps in specific directions using the sensor, interpreting these taps as user inputs, and executing corresponding software code to control display-related aspects of the terminal. For instance, tapping could illuminate the display, render exercise-related measurements, generate synthetic voice sounds, or display message content. The method also includes handling subsequent taps, such as rendering additional measurements or putting the terminal in an idle state after a period of inactivity. The apparatus encompasses a controller and tap-sensitive sensor configured to execute these functionalities. This invention aims to improve user interaction, especially when the user is mobile, by providing intuitive and responsive control mechanisms.
US7424115 | The present invention comprises bootstrapping asymmetric keys from a symmetric key infrastructure. The idea of the invention is to derive the same public/private keys both on the user terminal side and on the network side. According to the invention an initial value referred herein as a seed value is calculated in the system when a successful authentication of a user terminal has taken place. The seed value is calculated both on the user terminal side and on the network side of the system using the same algorithm and the calculation is based for example on the values of the ciphering key (CK) and the integrity key (IK). As the seed values on the user terminal side and on the network side are calculated based on the same algorithm and same CK and IK they are identical for a particular authentication transaction. On the basis of the calculated seed value a public/private key pair is generated. Like the seed value also the public/private key pair is created both on the user terminal side and on the network side and both sides use the same application for key generation. Thus the public/private key pairs created on the user terminal side and on the network side are identical for a particular authentication transaction. When the public key has been generated it has to be certified by the network side. According to the invention the network automatically issues and stores a public key certificate. One advantage of the invention is that there is no need for separate certificate requests (including authentication and proof-of-possession) by the users since the network automatically issues the user certificates as the network already knows the public key to be certified (and the corresponding private key). Moreover there is no need to distribute the keys over the radio path since the same public/private key pair is created from the existing symmetric key material simultaneously both on the user terminal side and on the network side upon successful authentication of the user. Another advantage of the invention further includes the sufficient cryptographic strength of the private key. Certificate issuance by the CA is immediate. The invention also provides a convenient and secure method for private key backup and automatic and configurable update of keys and certificates. Lifetime of the keys and certificates can be configured so the need for revocation may be significantly reduced. | The patent US7424115 discusses a method for generating asymmetric keys in a telecommunications system. It involves creating identical seed values in both a user terminal and a network node upon successful user authentication. These seed values are used to generate identical public/private key pairs in both the user terminal and the network node. The process eliminates the need for separate certificate requests and key distribution over the radio path, improving efficiency and security. Additionally, the invention provides a method for private key backup, automatic key updates, and configurable key and certificate lifetimes, reducing the need for revocation.
US7443928 | A first aspect of the present invention relates to a method for detecting a signal said method comprising receiving a first set of symbols representing a signal received in a receiver andestimating a second set of symbols representing said signal transmitted at a transmitter using a sphere decoding technique wherein the estimation employs at least two modulation schemes. A second aspect of the present invention relates to a method for detecting a signal said method comprising receiving a first set of symbols representing a signal received at a receiverestimating a second set of symbols representing said signal transmitted at a transmitter using a sphere decoding technique anddetermining reliability information relating to bits forming a symbol for at least one symbol of said second set. A third aspect of the present invention relates to a method for detecting a signal said method comprising receiving a first set of symbols representing a signal received at a receiver andestimating a second set of symbols representing said signal transmitted at a transmitter using a sphere decoding technique wherein reliability information relating to said signal is taken into account in estimating at least one symbol of the second set. A fourth aspect of the present invention relates to an apparatus for detecting a signal said apparatus configured to receive a first set of symbols representing a signal received at a receiver antenna andestimate a second set of symbols representing said signal transmitted at a transmitter using a sphere decoding technique wherein the estimation employs at least two modulation schemes. A fifth aspect of the present invention relates to an apparatus for detecting a signal said apparatus configured to receive a first set of symbols representing a signal received at a receiver antenna andestimate a second set of symbols representing said signal transmitted at a transmitter using a sphere decoding technique anddetermine reliability information relating to bits forming a symbol for at least one symbol of said second set. A sixth aspect of the present invention relates to an apparatus for detecting a signal said apparatus configured to receive a first set of symbols representing a signal received at a receiver antenna andestimate a second set of symbols representing said signal transmitted at a transmitter using a sphere decoding technique wherein reliability information relating to said signal is taken into account in estimating at least one symbol of the second set. | The patent US7443928 describes a method and apparatus for signal detection using sphere decoding techniques. It involves receiving a set of symbols representing a received signal and estimating a set of symbols representing the transmitted signal using a sphere decoding technique. The estimation process includes employing multiple modulation schemes concurrently, adjusting search volumes based on these schemes, determining modulation schemes of symbols, and considering reliability information related to bits forming symbols. This invention aims to improve signal detection accuracy, particularly in systems with multiple modulation schemes, by incorporating reliability information into the estimation process.
US7448072 | An object of the present invention therefore is to provide techniques for performing authentication using the UMTS AKA procedure and carrying the corresponding UMTS parameters through SIP messages. The authentication may be performed either by creating a new UMTS AKA authentication mode with the appropriate fields contained within an SIP message or alternatively the authentication may be performed by reusing and adapting an existing authentication mode (e.g.the digest mode or the PGP mode) of an SIP message. Another object of the present invention in the case of an IM subsystem is to use SIP messages which have been selected to be used as the call control protocol between the UE (User Equipment) and the CSCF to carry the authentication parameters. Still another object of the present invention is to reuse the UMTS AKA mechanism as a possible solution for the authentication procedure in the IM subsystem. A further object of the present invention is to define which SIP messages and header fields are to be used to carry the UMTS authentication parameters in order to use the UMTS AKA mechanism for subscriber authentication in the IM subsystem and how to include the UMTS authentication parameters in the SIP header fields. | The patent US7448072 discusses techniques for performing UMTS authentication using SIP messages. It aims to authenticate users to a server by forwarding SIP requests, sending authentication requests, receiving authentication responses, and performing SIP procedures based on the authentication results. The use of UMTS AKA mechanisms and specific SIP header fields is central to this authentication process. It seems like a detailed approach to integrating authentication protocols within SIP-based communications.
US7450111 | The preferred embodiments described herein address the concerns discussed above. In one aspect the preferred embodiment is a multimedia terminal having a touch sensitive display and a control unit adapted to control the operation of the terminal and to selectively execute at least one audio application and at least one video application. The terminal has a plurality of user keys a first keys when selected by the user performs a first function on an audio output or a video output on the touch sensitive display. The first function depends on the application being executed by the control unit when the first key is selected. In another aspect of the invention a software program is provided which operates according to such a multimedia communication terminal. In a second aspect a preferred embodiment is a communication terminal having a control unit adapted to control the operation of the communication terminal in response to user inputs and to execute a plurality of audio applications. An audio key performs one of a plurality of different functions depending upon the operation of the audio key and the audio application being executed by the control unit when the audio key is operated. | The patent US7450111 introduces key functionality for multimedia terminals, specifically focusing on touch-sensitive displays and user keys. It describes how user keys can interact with audio and video applications, such as zoom functions in digital camera applications, rearranging video outputs, switching views, and performing game functions. The patent addresses challenges with touch-sensitive displays in portable communication terminals, aiming to enhance user interactions and functionality, especially in multimedia applications.
US7450507 | A technique for rate-limiting a traffic stream using a rate-limit hierarchy involves utilizing infinity rate limiting rules at child classification levels to allow borrowing of available bandwidth from a rate-limit rule in a parent classification. The infinity rate-limit rules at the child classification levels grant an automatic pass at each child classification level regardless of the outcome of the actual rate-limit check of the child classification level. As a result of the automatic passes at each child classification a packet is granted an overall pass if the packet passes the rate-limit check at the parent classification level. An embodiment of a method for rate-limiting a traffic stream using a rate-limit hierarchy involves subjecting a packet to a first rate-limit check the first rate-limit check corresponding to a first-level traffic classification subjecting the packet to a second rate-limit check and an infinity rate-limit check the second rate-limit check and the infinity rate-limit check corresponding to a second-level traffic classification granting an automatic pass to the packet from the infinity rate-limit check regardless of whether or not the packet passes the second rate-limit check and granting an overall pass of the rate-limit hierarchy if the packet passes the first rate-limit check. In an embodiment of the method the first-level traffic classification is a parent classification of the second-level traffic classification and the second-level traffic classification is a child classification of the first-level traffic classification. An embodiment of a system for rate-limiting a traffic stream using a rate-limit hierarchy includes a classification engine a rule selection engine first level-specific rule logic second level-specific rule logic and hierarchal rule logic. The classification engine is configured to identify a traffic classification of a packet. The rule selection engine is configured to identify rules that apply to the traffic classification identified by the classification engine. The first level-specific rule logic is configured to subject the packet to a first rate-limit rule the first rate-limit rule selected by the rule selection engine the first rate-limit rule corresponding to a first-level traffic classification and wherein the first level-specific rule logic determines an intermediate result for the packet at the first-level traffic classification in response to results of the first rate-limit. The second level-specific rule logic is configured to subject the packet to a second rate-limit rule the second rate limit rule selected by the rule selection engine the second rate-limit rule corresponding to a second-level traffic classification wherein the second level-specific rule logic further comprises an infinity rate-limit rule logic the infinity rate-limit rule logic granting an automatic pass to the packet in the second-level traffic classification regardless of whether or not the packet passes the second rate-limit rule and wherein the second level-specific rule logic determines an intermediate result for the packet at the second-level traffic classification in response to results of the second rate-limit rule and results of the infinity rate-limit rule logic. The hierarchal rule logic is configured to determine an overall result of the rate-limit hierarchy in response to intermediate results determined by the first and second level-specific rule logic. Utilizing infinity rate-limit rules to allow borrowing of bandwidth from an infinity rate-limit check enables more efficient combinatorial rate limiting (i.e. for packets belonging to more than one classification of traffic) and enables hierarchal rate-limiting to be implemented economically efficiently and with minimal packet latency in hardware. Other aspects and advantages of the present invention will become apparent from the following detailed description taken in conjunction with the accompanying drawings illustrating by way of example the principles of the invention. | The patent US7450507 introduces a method and system for hierarchal rate-limiting at a network node using an infinity rate-limit check. This approach involves subjecting a packet to multiple rate-limit checks based on traffic classifications, where the infinity rate-limit check grants an automatic pass regardless of the outcome of the actual rate-limit check at the child classification level. The overall pass of the rate-limit hierarchy is granted if the packet passes the rate-limit check at the parent classification level. This technique allows for more efficient combinatorial rate limiting and enables hierarchal rate-limiting to be implemented economically and efficiently in hardware, reducing packet latency.
US7450661 | It is therefore an object of the present invention to provide an apparatus and method for transmitting a signal without error by correlation between signals transmitted via multiple transmission antennas. It is another object of the present invention to provide a space-time coding apparatus and method in a mobile communication system. It is further another object of the present invention to provide an apparatus and method for maximizing HARQ efficiency by correlation between signals transmitted via multiple transmission antennas. In accordance with a first aspect of the present invention there is provided a space-time coding apparatus in a mobile communication system the apparatus including a de-mapper for converting a non-binary symbol into a stream of ma binary bits and transmitting the stream of binary bits output from the de-mapper via a plurality of antennas. The apparatus comprises a distributor for separately distributing the ma binary bits to the antennas and the number of the antennas is m. In accordance with a second aspect of the present invention there is provided a method for controlling a space-time coding apparatus in a mobile communication system the apparatus including a de-mapper for converting a non-binary symbol into a stream of ma binary bits and transmitting the stream of binary bits output from the de-mapper via a plurality of antennas. The method comprises separately distributing the ma binary bits to the antennas wherein the number of the antennas is m. In accordance with a third aspect of the present invention there is provided a space-time coding apparatus in a mobile communication system the apparatus including m antennas. The apparatus comprises a mapper for mapping maK binary bits into K symbols according to a predetermined mapping rule; an encoder for encoding the K symbols into N non-binary encoded symbols according to predetermined code rate and coding scheme; a de-mapper for de-mapping the N non-binary encoded symbols into maN binary bits according to a de-mapping rule corresponding to the mapping rule; and a distributor for dividing the maN binary bits into N bit streams and distributing each of the N bit streams such that the ma binary bits constituting the bit stream are sequentially transmitted via the m antennas respectively. In accordance with a fourth aspect of the present invention there is provided a method for controlling a space-time coding apparatus in a mobile communication system the apparatus including m antennas. The method comprises mapping maK binary bits into K symbols according to a predetermined mapping rule; encoding the K symbols into N non-binary encoded symbols according to predetermined code rate and coding scheme; de-mapping the N non-binary encoded symbols into maN binary bits according to a de-mapping rule corresponding to the mapping rule; and dividing the maN binary bits into N bit streams and distributing each of the N bit streams such that the ma binary bits constituting the bit stream are sequentially transmitted via the m antennas respectively. | The patent US7450661 describes a space-time coding apparatus and method for mobile communication systems, focusing on non-binary coding techniques. In these systems, multiple antennas are used for transmitting signals to improve system efficiency and reliability. The apparatus includes components like a mapper, encoder, de-mapper, and distributor, which work together to map binary bits into symbols, encode them into non-binary symbols, convert them back to binary bits, and distribute them among the antennas for sequential transmission. This approach aims to maximize efficiency and error correction capabilities, especially in the context of hybrid automatic retransmission request (HARQ) schemes, by leveraging correlations between signals transmitted via multiple antennas.
US7453443 | The invention relates to a method of deactivating the touch screen lock in a portable electronic device comprising a touch screen and means for locking the touch screen. The method comprises detecting touches on predetermined contact areas on the touch screen in a given order during touch screen lock and deactivating the touch screen lock once said touches on said predetermined contact areas are detected. The invention also relates to a portable electronic device comprising a touch screen and means for locking the touch screen. The device comprises means for detecting touches on predetermined contact areas on the touch screen in a given order during touch screen lock and deactivating the touch screen lock once said touches on said predetermined contact areas are detected. | The patent US7453443 describes a method and a portable electronic device for deactivating the touch screen lock in a portable electronic device with a touch screen. The method involves specifying predetermined contact areas on the touch screen that, when touched in a specific order during the touch screen lock, deactivate the lock. This approach aims to simplify the unlocking process and improve user experience, especially for individuals who may find entering passwords challenging. Additionally, the device includes features like reducing contact area size upon failure, detecting touches on a reset area, entering lock deactivation states, issuing signals upon detection, and displaying visual cues to aid users in remembering the unlocking process.
US7454683 | According to a first aspect of the present invention there is provided a method of transmitting bursts in a communications network the method comprising providing data for transmission providing forward error correction (FEC) data for said data forming a first set of bursts comprising transmission data and forming a second set of bursts comprising FEC data. This can have the advantage that a receiver can selectively choose whether to receive FEC data. The method may comprise transmitting said first set of bursts via a first channel and transmitting said second set of bursts via a second different channel. The method may comprise providing a first parameter for indicating a timing offset between a first earlier burst comprising at least some of said transmission data and a second later burst comprising further transmission data providing a second parameter for indicating a timing offset between a third earlier burst comprising at least some of said FEC data and a fourth later burst comprising further FEC data forming said first burst including said first timing parameter and forming said third burst including said second timing parameter. The at least some of said transmission data may comprise some of said transmission data and the further transmission data comprises some more of said transmission data. Alternatively the at least some of said transmission data comprises all of said transmission data and the further transmission data may comprise additionally provided transmission data. The at least some of said FEC data may comprise some of said FEC data and said further FEC data may comprise some more of said FEC data. The at least some of said FEC data comprises all of said FEC data and the further FEC data may comprise some additionally provided FEC data. The method may further comprise dividing said first burst between a first set of packets identifying each of said first set of packets with a first identity dividing said third burst between a second set of packets and identifying each of said second set of packets with a second identity. The first and second identities may be the same. The method may comprise dividing said second burst between a third set of packets; wherein providing said first timing parameter may comprise specifying a time until a start of a first one of said third set of packets. The method may comprise dividing said fourth burst between a fourth set of packets; wherein providing said second timing parameter comprises specifying a time until a start of a first one of said fourth set of packets. The method may comprise preparing service information and including said second identity in said service information. The method may comprise including said second identity in a descriptor and including said descriptor in a table forming part of said service information. The transmission data may comprise a plurality of data packets and said method may comprise placing at least some of data packets in respective ones of a first set of sections. The method may comprise including said first timing parameter in at least one of said first set of sections. The method may comprise calculating a timing parameter for each section based on said first timing parameter and including a respective timing parameter in each of said first set of sections. The FEC data may comprises a plurality of data packets and the method may comprise placing at least some of data packets in respective ones of a second set of sections. The method may comprise including said second timing parameter in at least one of said second set of sections. The method may comprise calculating a timing parameter for each section based on said second timing parameter and including a respective timing parameter in each one of said second set of sections. The method may comprise providing a first parameter for identifying a burst comprising at least some of said transmission data providing a second parameter for identifying at least one burst comprising FEC associated with said at least some of said transmission data forming a first burst including said first identifying parameter and forming a second burst including said second identifying parameter. The method may comprise labeling at least one burst of said first set of bursts with an identifier and labeling at least one burst of said second set of bursts with a corresponding identifier preferably the same identifier. This can help interleaving of said first and second sets of bursts since FEC data for corresponding transmission data can be found. According to a second aspect of the present invention there is provided a method of internet protocol datacasting over a digital broadcasting network using the method. According to a third aspect of the present invention there is provided a computer program comprising computer program instructions for causing data processing means to perform the method. According to a fourth aspect of the present invention there is provided a: system of transmitting bursts in a communications network comprising providing data for transmission providing forward error correction (FEC) data for said data forming a first set of bursts comprising transmission data and forming a second set of bursts comprising FEC data. According to a fifth aspect of the present invention there is provided a network element comprising means for providing data for transmission means for providing forward error correction (FEC) data for said data means for forming a first set of bursts comprising transmission data and means for forming a second set of bursts comprising FEC data. According to a sixth aspect of the present invention there is provided a multiprotocol encapsulator comprising an input for providing data for transmission a processor for providing forward error correction (FEC) data for said data a processor for forming a first set of bursts comprising transmission data and a processor for forming a second set of bursts comprising FEC data. According to a seventh aspect of the present invention there is provided a terminal for receiving bursts from a communications network comprising means for receiving a first set of bursts comprising transmission data and means for receiving a second set of bursts comprising forward error correction (FEC) data for said transmission data. | The patent US7454683 describes a method and system for transmitting bursts of data in a communications network, particularly in the context of terrestrial digital video broadcasting (DVB-T) networks. The method involves providing data for transmission along with forward error correction (FEC) data, forming two sets of bursts - one comprising transmission data and the other comprising FEC data - and transmitting them via different channels. Parameters such as timing offsets and burst identification are utilized to ensure efficient transmission and reception. The invention aims to optimize bandwidth usage and reduce power consumption, especially in mobile handheld terminals where resources are limited. Additionally, the patent covers aspects related to Internet Protocol datacasting over digital broadcasting networks, computer programs, network elements, multiprotocol encapsulators, and terminals for receiving bursts in such networks.
US7460487 | 990.524 A method of estimating per-flow traffic in a network of nodes interconnected by links splits the incoming traffic stream to a node into a number of parallel sub-streams by flow assignment using a hash function. Since each flow in the incoming traffic stream constitutes a larger fraction of the traffic in its sub-stream the probability of obtaining N-runs (N consecutive same-flow arrivals) increases within that sub-stream. The number of N-runs per flow is then employed to generate an estimate of the traffic of the flow. In accordance with exemplary embodiments of the present invention proportions of traffic for flows in a network node are provided by (i) determining based on a hashing function to which sub-stream a packet of a flow of an input packet stream the packet belongs to; (ii) updating for each flow 1) a total sample count 2) a sub-stream sample count for each sample stream and 3) a sampling interval; (iii) measuring a number of runs for each flow; (iv) testing whether the sampling interval satisfies a predefined accuracy level; and (v) generating if the sampling interval satisfies a predefined accuracy level a proportion of flow in the input packet stream for each flow based on the corresponding number of runs. | The patent US7460487 introduces a method for estimating per-flow traffic in a network by dividing incoming traffic into parallel sub-streams using a hash function. This approach increases the likelihood of observing consecutive same-flow arrivals within each sub-stream, known as N-runs. By measuring the number of N-runs for each flow, the method generates estimates of traffic for those flows. The process involves determining sub-stream assignment using a hashing function, updating sample counts and sampling intervals for each flow, measuring N-runs, and testing for predefined accuracy levels before generating traffic proportions for each flow. This method addresses challenges in efficiently estimating per-flow traffic without requiring extensive memory or processing resources, making it suitable for real-time traffic management, network security, and other applications.
US7460629 | Generally a method and apparatus are disclosed for controlling a buffer in a digital audio broadcasting (DAB) communication system. According to one aspect of the invention the same number of encoded frames are transmitted for each of the N audio programs in a multiplexed bit stream and the decoder buffer level limits are specified in terms of a maximum number of encoded frames (or duration). Thus a buffer limit specified in terms of the number of encoded frames in the decoder buffer will be the same regardless of the selected program. Thus the present invention controls the level of the decoder buffer for each of the N audio programs at once by ensuring that the level of the decoder buffer stays within a given range of frames. The transmitter can compute a predicted number of encoded frames in the decoder buffer Fpred and transmit this value Fpred to the receiver with the audio data. Generally the transmitter can compute the number of encoded frames in the decoder buffer using the respective data rates of the transmitter and receiver and the channel bit rate. In addition if the transmitter determines that the decoder buffer level is becoming too high which means that the encoded frames generated by the encoder are too small on average then additional bits are allocated to each frame in some or all of the N programs. Likewise if the transmitter determines that the decoder buffer level is becoming too low which means that the encoded frames generated by the encoder are too big on average then fewer bits are allocated to each frame in some or all of the N programs. According to another aspect of the invention the transmitted predicted buffer level Fpred can be employed to (i) determine when the receiver should commence decoding frames; and (ii) synchronize the transmitter and the receiver. The receiver receives the predicted value Fpred from the transmitter and compares the actual buffer level with the predicted level Fpred. The receiver fills the decoder buffer until Fpred frames are received before commencing decoding of frames when the decoder first starts up or possibly when a new audio program is selected in order to be synchronized with the computation of the predicted decoder buffer level Fpred. In addition the receiver uses the received predicted value Fpred to adjust the local receiver clock such that the clock is synchronized with the transmitter. In this manner the transmitter and receiver may be synchronized by adjusting the clock at the receiver by using a feedback loop that compares the actual level of the decoder buffer to the predicted value Fpred received from the transmitter. A higher number of encoded frames in the decoder buffer indicates that the clock of the receiver is too slow and should be increased and conversely a lower number of encoded frames in the buffer indicates that the clock of the receiver is too fast and needs to be slowed down. A more complete understanding of the present invention as well as further features and advantages of the present invention will be obtained by reference to the following detailed description and drawings. | The patent US7460629 describes a method and apparatus for controlling a buffer in a digital audio broadcasting (DAB) communication system. The buffer control involves specifying decoder buffer level limits in terms of encoded frames and transmitting the predicted number of frames to the receiver along with the audio data. If the buffer level becomes too high, indicating small encoded frames, additional bits are allocated to frames, and if it becomes too low, indicating large frames, fewer bits are allocated. The predicted buffer level also helps determine when to start decoding frames and synchronizes the transmitter and receiver clocks. This approach ensures efficient buffer management, synchronization, and quality maintenance in DAB systems, enhancing overall system performance.
US7460846 | The foregoing and other problems are overcome and other advantages are realized in accordance with the presently preferred embodiments of these teachings. A method and a device that are used for displaying wideband information to a user has a return channel made through a cellular mobile terminal (CMT) providing interactivity. The device has a first antenna and a second antenna a receiver that is coupled to the first antenna and a transmitter that is coupled to the second antenna. The method includes prior to receiving information in a symbol-wise manner with the receiver in a first band of radio frequencies generating a notification of reception with the receiver by asserting a DVB_RX_ON signal and in response to the notification requesting a change of transmitter transmission frequencies from a second band of radio frequencies to a third band of radio frequencies that is predetermined to avoid interference with the reception of the information in the first band of radio frequencies. The transmitter is preferably a cellular mobile terminal transmitter and the request for a change can be made by initiating a Classmark Change procedure with a cellular mobile terminal wfreless network. In the preferred embodiment the first band of radio frequencies comprises a DVB-T 470-862 MHz reception band the second band of radio frequencies comprises a GSM 880-915 MHz transmission band and the third band of radio frequencies comprises a higher GSM band such as the GSM1800 MHz band or the European third generation (3 G) band (UMTS WCDMA) 1920-1980 2110-2170 MHz band. In other embodiments such as one practiced in the United States the CMT call may be rerouted from the CMT 800 MHz band to the CMT 1900 MHz band. | The patent US7460846 describes methods and devices for operating a digital video broadcast-terrestrial (DVB-T) receiver in proximity to a potentially interfering GSM transmitter, ensuring non-interference using a classmark change procedure. The invention involves a device with a receiver and a transmitter, where the receiver detects reception in a first radio frequency band. Upon notification of reception, the transmitter's operating frequency is checked, and if it's in a band that may interfere, a request is made to switch to a predetermined non-interfering frequency band. This technology enables seamless operation of DVB-T receivers alongside GSM transmitters, crucial for interactive services with wideband data and cellular return channels.
US7461037 | A data processing system processes data arrays that collectively describe cyclic behavior of at least one variable in several entities in a physical process. Each cycle comprises several time slots. An input routine (2-4) receives multiple data arrays each data array containing multiple data items each of which describes a variable of an entity in one time slot. A magnitude-determination routine (2-6) determines a specific magnitude parameter such as average volume or peak for each of the several entities. A scaling routine (2-8) scales the data arrays between entities such that the specific magnitude parameters are suppressed and only their shape is maintained. A training routine (2-10) trains a clustering system with a first plurality of the scaled data arrays to determine a set of cluster centers. After training a clustering routine (2-12) applies a second plurality of the scaled data arrays to the trained clustering system. | The patent US7461037 introduces a clustering technique designed for cyclic phenomena in data arrays describing the behavior of variables across entities in a physical process, such as a telecommunication network. It involves processing data arrays representing cyclic behavior, determining magnitude parameters for entities, and scaling the data to suppress these parameters while preserving shape. The method includes training a clustering system with scaled data to determine cluster centers, which are then used to cluster additional data arrays. This technique enables effective analysis of cyclic patterns in data, particularly useful for telecommunication networks to detect anomalies, determine pricing strategies, optimize resource parameters, and more.
US7466692 | WA data processing system processes data arrays that collectively describe cyclic behavior of at least one variable in several entities in a physical process. Each cycle comprises several time slots. An input routine (2-4) receives multiple data arrays each data array containing multiple data items each of which describes a variable of an entity in one time slot. A magnitude-determination routine (2-6) determines a specific magnitude parameter such as average volume or peak for each of the several entities. A scaling routine (2-8) scales the data arrays between entities such that the specific magnitude parameters are suppressed and only their shape is maintained. A training routine (2-10) trains a clustering system with a first plurality of the scaled data arrays to determine a set of cluster centers. After training a clustering routine (2-12) applies a second plurality of the scaled data arrays to the trained clustering system. | The patent US7466692 introduces a method and apparatus for performing Quality-of-Service (QoS) calculations on packet-based communications networks, specifically addressing packet loss scenarios. It introduces two new QoS measures, the Packet Loss Distortion Rate (PLDR) and Media Distortion Rate (MDR), which improve upon the limitations of the traditional Packet Loss Rate (PLR) measure. The PLDR measures packets lost and those whose interpretation depends on lost packets, providing a comprehensive view of affected packets. The MDR quantifies the actual quantity of media material lost, offering a more accurate assessment of data quality. These measures consider data in both lost and non-lost packets, enhancing QoS evaluation for speech, audio, video, and other media on packet-based networks like VOIP or IP Video.
US7474847 | The invention relates to a method in digital imaging for adjusting exposure in which one or more exposure parameters (ET AG) of a camera device are adjusted in connection with imaging. In the method a histogram formed from a raw image frame (12) is analysed from which one or more special values (Rhigh Rlow) are specified and which compared with a target level (Htgt Ltgt) set for them and if a special value (Rhigh Rlow) differs from the target level (Htgt Ltgt) the exposure parameters (ET AG) are adjusted to achieve the target level (Htgt Ltgt). | The patent US7474847 introduces a method and system for adjusting exposure in digital imaging, specifically designed to optimize exposure parameters based on histogram analysis of raw image frames. The method involves capturing a raw image frame, forming a histogram, and specifying characteristic values from the histogram. These characteristic values, such as mean value and bright end, are compared with target levels, and exposure parameters are adjusted to achieve these targets. The system includes a camera sensor, modular components for image data processing, and an exposure-control module to adjust exposure parameters based on histogram analysis. This technology ensures optimal exposure levels in digital imaging applications, enhancing image quality and consistency.
US7477281 | It is therefore an object of the present invention to provide a method and system for controlling transmission in a multiparty videoconference system by means of which a participant can determine the layout of a composite video frame of a multiparty video conferencing service. This objective is achieved by a method of controlling layout of a composite signal of a multiparty conference said method comprising the steps of: generating a list of participants of said multiparty video conference in response to information on participants received from a conference serving functionselecting at least one participant from the list of participants to be included in said composite signal;selecting a layout for the selected participants of said multiparty conference at a user terminal of a participant; andtransmitting to said conference serving function a request with a layout information indicating said selected layout. Furthermore the above object is achieved by a terminal device for providing connection to a data network having a multiparty conferencing service said terminal device comprising: receiving means for receiving information on participants of a multiparty conference;selecting means for selecting a presentation layout of an information stream of at least one of said participants of said multiparty conferencing service; andgenerating means for generating a request with a layout information indicating said selected presentation layout. Finally the above object is achieved by a conference server device for providing a multiparty video conference in a communication network said conference server device comprising frame construction means for arranging image information on participants of said multiparty conference in a composite signal frame in response to a position information provided in a request received from a participant. Accordingly a mechanism is given by means of which a participant of a multiparty conference can indicate to the conferencing server a desired layout (e.g. screen or other output positions) of each or a predetermined number of participants information stream in a composite signal. In general the proposed solution allows an end user to get knowledge about the location of an information stream of a particular participant in the composite signal. Thereby presentation of video audio or other user-related information streams of individual participants at the terminal device of a participant can be modified or enhanced individually. In a specific multiparty videoconference implementation the layout information may indicate coordinates for images of the participants in a two-dimensional coordinate system. In particular the layout information may comprise a tuple of horizontal and vertical coordinates of a display matrix. Thereby the participant can indicate in its request to the conferencing server where each participant should be placed in the display matrix. In the simple implementation of a tuple as layout information only two numbers would be required to be indicated in the request as additional attributes or other parameters. Of course any other layout information defining the position of images on a display screen could be used such as consecutive numbering polar coordinates (e.g. based on the center of the screen) or predefined numbers or characters indicating specific positions on the screen. The layout information may as well relate to other information streams such as audio streams or control streams. The request may be a request message of a media control protocol. As an example the layout information may be transmitted as an XML attribute of an advanced video template. Furthermore the layout selection may be performed automatically by the user terminal. Additionally a step may be provided for adding a label to information streams of the selected participants in accordance with the layout information. This label may comprise at least one of URI name part of URI name item retrieved from an address book or a manually-defined label. Moreover an acknowledgement step may be provided for transmitting an acknowledgement in response to the request. This acknowledgement may indicate at least one of success or failure of the request or layout of the information streams in the composite signal. The terminal device may comprise displaying means for displaying the composite signal. Additionally it may comprise labeling means for labeling at least one of the information streams displayed on the displaying means. The labeling means may be adapted to label the information streams by at least one of URI name part of URI name item retrieved from an address book or manually-defined label. The conference server may comprise acknowledging means for acknowledging the request received from the participant. The acknowledging means may be adapted to indicate at least one of success or failure of the request or positions of the information streams in the composite signal. Other advantageous modifications or developments can be gathered from the dependent claims. | The patent US7477281 describes a method and system for controlling transmission in a multiparty conference, specifically focusing on the layout of a composite video frame in the conference. In this system, participants can select individual presentation layouts for themselves within the composite video image. Participants' layout selections are transmitted to the conference serving function, which then generates a composite signal based on these layout preferences. This allows participants to allocate specific information, such as names or titles, to audio or video streams within the multiparty conference, enhancing the overall conference experience and customization for each participant. The system uses protocols like SIP and media control protocols to facilitate these layout selections and composite signal generation, improving the user experience in multiparty video conferencing scenarios.
US7477689 | A new picture or frame type and method of using same is provided. This type of novel frame type is referred to as a SP-picture. SP-picture uses motion compensated predictive coding to exploit temporal redundancy in the sequence. The difference between SP and P-pictures is that using SP-pictures identical frames may be obtained even when different reference frames are used for prediction. This property allows SP-pictures to replace I-pictures in numerous applications such as switching from one bitstream to another random access fast-forward fast-backward. At the same time since SP-frames unlike I-frames are utilizing motion compensated predictive coding they require smaller number of bits than I-frames. These and other features aspects and advantages of embodiments of the present invention will become apparent with reference to the following description in conjunction with the accompanying drawings. It is to be understood however that the drawings are designed solely for the purposes of illustration and not as a definition of the limits of the invention for which reference should be made to the appended claims. | The patent US7477689 describes a video decoder architecture and method for using a new picture or frame type known as an SP-picture. Unlike I-frames which do not exploit temporal redundancies, SP-pictures use motion-compensated predictive coding to exploit temporal redundancy in the video sequence while allowing perfect reconstruction using different reference frames. The invention enables error resilience, recovery, bandwidth scalability, bitstream switching, processing scalability, random access, and other functions in video processing. The method involves placing SP-pictures at fixed intervals within a bitstream, generating I-pictures and SP-pictures, and forming a second bitstream with I-pictures preceding SP-pictures. The decoder reconstructs frames based on SP-pictures or I-pictures depending on the received bitstream, providing flexibility and efficiency in video decoding and processing.
US7478427 | The disadvantages heretofore associated with the prior art are overcome by the present invention of a method and apparatus for providing at least two virtual private network (VPN) tunnels from a client device in a VPN network having an enterprise VPN gateway and a network VPN gateway. The method and apparatus includes a client device having an Internet Key Exchange (IKE) module for establishing the at least two tunnels using an IKE protocol wherein a first tunnel is an end-to-end VPN tunnel to the enterprise VPN gateway and a second tunnel is a network-based tunnel to the network VPN gateway. An IPsec Network Driver Interface interfaces with the IKE module. This driver includes a security authentication database (SADB) that stores downloaded enterprise security policies respectively for each of the at least two tunnels. The IKE module establishes the at least two tunnels and pushes the information about these two tunnels into the SADB. This information includes the IP addresses of the end-points of the at least two tunnels at the respective VPN gateways and policies that specify the IP addresses of the hosts behind the tunnels as well as the destination TCP ports on these hosts for which this tunnel should be used to carry traffic. Local presence IP addresses for each of the at least two tunnels are downloaded during IKE negotiation and stored in the client de/vice as well. A routing table stores the routes to reach the hosts behind the tunnels respectively associated with the at least two tunnels whereby packets are routed over the at least two tunnels based on the downloaded policies. | The patent US7478427 describes a method and apparatus for providing adaptive Virtual Private Network (VPN) services to enable different security levels within VPNs. It introduces a system where a client device can establish multiple VPN tunnels using an Internet Key Exchange (IKE) protocol. These tunnels include an end-to-end VPN tunnel to an enterprise gateway and a network-based tunnel to a network VPN gateway. The system employs an IPsec Network Driver Interface that interfaces with the IKE module, storing security policies for each tunnel in a Security Authentication Database (SADB). The method involves downloading enterprise security policies for each tunnel, including IP addresses of local presences and hosts associated with the tunnels, and routing packets based on these policies. This approach allows for flexible and secure VPN configurations tailored to different security requirements and network structures.
US7480284 | The present invention is directed to an IP telephone appliance referred to as a Virtual Private Phone (VPP) in a communications network. The IP telephone appliance includes a voice input a voice output a first processor and a second processor. The voice input receives voice signals from a user the first processor converts the voice signals into outgoing IP voice packets and the second processor encodes and transmits the outgoing IP voice packets to a destination device allowing for secure voice communication over the internet between the telephone appliance and the destination device. The second processor also receives incoming IP voice packets encoded by a source device decodes the incoming IP voice packets and if the decoded packets are destined for another device in the communications network forwards the decoded packets to the other device. Otherwise if the decoded packets are destined for the IP telephone appliance the second processor invokes the first processor to convert the decoded packets into voice signals which are transmitted to the user via the voice output. In one embodiment the IP telephone appliance is configured to receive and decode IP data packets in addition to VoIP packets. The IP telephone appliance receives encoded data packets and decodes them. If the decoded data packets are destined for another device in the communications network the IP telephone appliance forwards the decoded data packets to the other device. Otherwise it invokes the first processor to convert the decoded data packets into telephony signals for voice transmission to the user. In one embodiment the IP telephone appliance provides secure communication for other devices on the communications network. The second processor is configured to receive from a source device IP voice or data packets destined for a destination device and further configured to encode the IP voice or data packets and transmit the encoded packets to the destination device. In one embodiment the IP telephone appliance employs different encoding mechanisms based on the address of the destination device. Based on such destination address the second processor may decide to encrypt only a payload portion or both a header and payload portion of a particular packet. In one embodiment the IP telephone appliance encodes and decodes packets according to an IP security protocol. It should be appreciated therefore that the IP telephone appliance according to the invention provides secure voice communication and data transmission not only for itself but also for other devices and applications associated with the appliance. According to the invention conventional devices and applications that would otherwise not be entitled to secure communication may communicate in a secure manner via the IP telephone appliance. In addition the IP telephone appliance itself may communicate securely without additional security gateways or other types of external security devices allowing it to be more cost-effective and efficient than other prior art devices. | The patent US7480284 describes an IP telephone appliance, termed as Virtual Private Phone (VPP), designed for secure voice communication and data transmission over a communications network. It incorporates a voice input and output, along with processors and modules for converting voice signals into IP voice packets, encoding and decoding packets, and transmitting them securely. The appliance can handle incoming and outgoing IP voice and data packets, providing secure communication between devices associated with it. It employs encryption techniques based on destination addresses, ensuring that packets are encrypted as needed for security. This approach enables cost-effective and efficient secure communication without requiring separate security gateways or external devices.
US7483523 | A device is dedicated to managing multimedia communications via an asynchronous network (IPN) and a telephone network (TDMN) between firstly a first audio communications terminal (T1) with a first video communications terminal (PC1) and secondly a second audio communications terminal (T2) with a second video communications terminal (PC2). The device comprises management means (MG) serving to order link means (ML) to set up a telephone link (L1) between the audio communications terminals (T1 T2) via the traditional telephone network (TDMN) on receiving a request to set up a multimedia call between the first and second video communications terminals (PC1 PC2) via the asynchronous network (IPN). | The patent US7483523 describes a management apparatus for handling multimedia calls over both asynchronous networks (like IP networks) and traditional telephone networks. It manages communication between audio and video terminals, ensuring that when video communication is requested over an asynchronous network, the audio communication is set up via the telephone network to compensate for transmission delays. The device automatically establishes telephone links between audio terminals based on identifiers received during the setup process. It also includes mechanisms to synchronize audio and video data transmission durations and compensate for delays, providing seamless multimedia communication experiences.
US7483907 | Briefly described the invention provides a method of estimating the size or other aggregate quantities of a join over one or more data-streams in real-time. The method only examines each data element in the data-stream once uses a limited amount of computer memory and is effective on large volumes of data. The approximate size of the join between two data-streams may be obtained using sketches that are essentially pseudo-random projections of the data distributions for the streams involved. Sketches use random variables that are essentially vectors having a randomly chosen value of either +1 or 1 for each data-stream domain value and in which the expected number of +1 elements is essentially equal to the expected number of 1 elements. An atomic sketch is the inner product of the data-stream frequency vector and this random binary variable vector. As long as the same random variable vector is used to create atomic sketches of two different data-streams the size of a join between those data streams can be estimated as the product of the atomic sketches. In order to obtain an estimate of a given degree of accuracy this basic method uses several independent instantiations of this basic sketch estimate and has a worst case space requirement of O(n4/J2) where J is the size of the join and n is the number of data elements. In a preferred embodiment this worst case space requirement is reduced to O(n2/J) by using a novel skimmed sketches method to obtain the approximate size of the join between two data-streams. The skimmed sketch of the preferred embodiment is obtained by first skimming off the dense frequency values from the sketches of each data-stream i.e. the frequency values that exceed a predetermined threshold. The skimmed off values are kept in a dense frequency vector. The overall join size is then estimated as the sum of the appropriate sub-joins of corresponding skimmed sketches and dense frequency vectors for the two streams. In a further embodiment of the invention the atomic sketches of each data stream are arranged in a hash structure so that processing a data element from the data-stream requires updating only a single sketch per hash table. This allows the per-element overhead to be kept logarithmic in the domain and stream sizes. These and other features of the invention will be more fully understood by references to the following drawings. | The patent US7483907 presents a method for estimating join aggregates over data-streams in real-time, particularly useful for monitoring and querying large volumes of continuous data. The method employs skimmed sketches, which are pseudo-random projections of data distributions, to estimate the size of joins between data-streams efficiently and with limited memory usage. Skimmed sketches involve creating atomic sketches by multiplying data-stream frequency vectors with random binary variables and then skimming off dense frequency values that exceed a threshold. The join size is estimated by summing sub-joins of skimmed sketches and dense frequency vectors. The method also utilizes hash structures to reduce processing overhead, ensuring real-time processing and accurate estimation of join aggregates.
US7486621 | A method and apparatus for load sharing and overload control for packet media gateways under control of a single media gateway controller are provided. A media gateway (MG) is controlled by a media gateway controller (MGC) and an interface is provided therebetween. In one aspect of the invention the method includes setting a reporting interval setting for each resource of interest a first threshold level associated with a first level of traffic setting for each resource of interest a second threshold level associated with a second level of traffic querying the media gateway by the media gateway controller through the interface to determine resource usage of the media gateway determining the resource usage of the media gateway by the media gateway reporting the resource usage of the media gateway to the media gateway controller through the interface upon at least one of expiration of the reporting interval or the occurrence of a traffic level crossing the first or second threshold and controlling the media gateway based on the reporting. In another aspect of the invention the reporting interval is tunable in the range of 1 through 10 seconds. In another aspect of the invention the first level of traffic is a high level. The high level indicates that traffic should be routed away from the media gateway if possible. In another aspect of the invention the second level of traffic is an overload level. The overload level indicates that traffic should be either routed away from the media gateway or it should be throttled. In another aspect of the invention determining the resource usage comprises determining general usage level of the media gateway. General usage pertains to resources that are needed to service any type of traffic in the media gateway (for example processor occupancy or available memory). In another aspect of the invention determining the resource usage comprises determining usage level of digital signal processor in the media gateway. In another aspect of the invention determining the resource usage comprises determining bandwidth usage levels of the media gateway. In another aspect of the invention determining the resource usage comprises determining the resource usage for any other media gateway resource that is of interest between the media gateway and the media gateway controller. In another aspect of the invention controlling comprises balancing the traffic load across all of the available media gateways based on the current resource usage within each of the media gateways. In another aspect of the invention controlling comprises selectively rejecting new traffic to be processed by the media gateway. In another aspect of the invention controlling comprises selectively avoiding the media gateway. The avoidance can be general in nature (i.e. all traffic) or specific in nature (i.e. only traffic that requires for example a digital signal processor). In another aspect of the invention a system for implementing the method of the present invention is provided. Further scope of the applicability of the present invention will become apparent from the detailed description provided below. It should be understood however that the detailed description and specific examples while indicating preferred embodiments of the invention are given by way of illustration only since various changes and modifications within the spirit and scope of the invention will become apparent to those skilled in the art. | The patent US7486621 describes a method and apparatus for load balancing and overload control of packet media gateways under the control of a single media gateway controller. The invention focuses on defining an interface between the media gateway (MG) and the media gateway controller (MGC) to handle load balancing, congestion, and resource utilization efficiently. It introduces a reporting strategy to monitor resource usage, allowing the MGC to take appropriate actions such as distributing traffic evenly among available gateways, routing around congested gateways, or throttling traffic intelligently based on specific resource conditions. The system's tunable reporting interval, threshold levels for traffic, and control mechanisms ensure effective management of traffic flow through media gateways, enhancing call completion rates and overall system performance.
US7490152 | A method for caching a supported protocol of a remote device includes receiving a first request to establish a connection with the device the request being associated with contact information related to the device. For example the contact information can be included in the request or can be determined from information in the request such as for example an identification associated with the requestor. The method further includes using the contact information as a key or index into a protocol cache attempting to establish the connection with the device using a protocol associated with a previously stored protocol identifier if the previously stored protocol identifier is stored in association with the contact information attempting to establish the connection with the device with a first protocol if the previously stored protocol identifier is not stored in association with the contact information storing a first protocol identifier in a protocol cache in association with the contact information if the attempt to establish the connection with the device with the first protocol was successful attempting to establish a connection with the device with a second protocol if the attempt to establish the connection with the device with the first protocol was not successful and storing a second protocol identifier in the protocol cache in association with the contact information if the attempt to establish the connection with the device with the second protocol was successful and the attempt to establish the connection with the device with the first protocol was not successful. The method can further include removing the association of the previously stored first or second protocol identifier with the contact information upon the expiration of a flush timer. The flush timer can be started when all connections associated with the contact information between the system having the cache and the remote device are torn down. Alternatively or additionally the association of the previously stored identifier with the contact information can be removed if the attempt to establish communication with the device using a protocol associated with the previously stored protocol identifier is unsuccessful. In a GTP environment receiving a request to establish communication with the device can include receiving an Activate PDP Context Request message. The Activate PDP Context Request message is associated with information identifying a requester. The information identifying the requestor associates the Activate PDP Context Request message with contact information because the information identifying the requestor can be used to access a database and retrieve the contact information or information useful in determining the contact information. For example the database can be a Home Location Register (HLR). Alternatively the Activate PDP Context Request message includes contact information directly. For example the contact information is an Access Point Name (APN) (logical name) and storing the first or second protocol identifier in the protocol cache in association with the contact information includes storing a first or second GTP version identifier in a GTP version cache in association with an APN. In yet a further alternative the first or second GTP version identifier is stored in the GTP version cache in association with an APN IP address. For example the APN can be resolved into an APN IP address with locally stored information or via the services of a Domain Name Server (DNS). Some embodiments include a method for caching a GTP version of a GPRS support node including receiving a GTP tunnel setup request message associated with an APN or APN IP address. As explained above the association can be direct or indirect. The method further includes determining if a previously stored GTP version entry associated with the APN or APN IP address exists in a GTP version cache table. If a previously stored GTP version entry does not exist the method includes attempting to establish a connection with the GPRS support node with a first version (e.g. the most recently released version) of GTP determining if the attempt to establish a connection with the GPRS support node with a first version of GTP was successful and if the attempt to establish a connection with the GPRS support node with a first version of GTP was successful storing a first GTP version identifier in the GTP version cache table in association with the APN or APN IP address. If the attempt to establish a connection with the GPRS support node with the first version of GTP was not successful The method includes attempting to establish a connection with the GPRS support node with a second version of GTP and determining if the attempt to establish a connection with the GPRS support node with the second version of GTP was successful. If the attempt to establish a connection with the GPRS support node with a second version of GTP was successful the method includes storing a second GTP version identifier in the GTP version cache table in association with the APN or APN IP address. The method can further include monitoring a status of connections or tunnels associated with the APN or APN IP address starting a timer when all monitored tunnels associated with the APN or APN IP address are torn down and when the timer expires flushing the previously stored first or second GTP version identifier cache entry associated with the APN or APN IP address. The method can further include removing the timer if a new tunnel is set up in association with the APN or APN IP address before the timer expires. Receiving a first GTP tunnel setup request message can include receiving a GTP Activate PDP Context Request message associated with a APN and resolving the APN into an APN IP address. Monitoring the status of tunnels associated with the APN or APN IP address can include incrementing a counter associated with the APN or APN IP address each time a PDP context is set up in association with the APN or APN IP address and decrementing the counter associated with the APN or APN IP address each time a PDP context associated with the APN or APN IP is torn down. Starting the timer when all monitored tunnels associated with the APN or APN IP address are torn down can include starting the timer when the counter associated with the APN or APN IP address has a zero value. Some embodiments include flushing the previously stored GTP version entry associated with the APN or APN IP address if the attempt to establish a connection with the GPRS support node with the version of GTP associated with the previously stored GTP version was not successful. In some of those embodiments the method includes attempting to establish the connection with the GPRS support node with the first version of GTP determining if the attempt to establish the connection with the GPRS support node with the first version of GTP was successful and if the attempt to establish the connection with the GPRS support node with the first version of GTP was successful storing a first GTP version identifier in the GTP version cache table in association with the APN or APN IP address. If the attempt to establish a connection with the GPRS support node with the first version of GTP was not successful these embodiments include attempting to establish the connection with the GPRS support node with a second version of GTP determining if the attempt to establish a connection with the GPRS support node with the second version of GTP was successful and if the attempt to establish a connection with the GPRS support node with a second version of GTP was successful storing a second GTP version identifier in the GTP version cache table in association with the APN or APN IP address. For example the first version of GTP can be GTPV1 and the second version of GTP can be GTPV0. As suggested above the invention can be implemented within a Serving GPRS support node (SGSN). Such an SGSN might include a GTP version cache including a plurality of GTP version identifiers in association with a respective plurality of APNs or APN IP addresses and a respective plurality of context counts. Additionally the SGSN might include means for receiving a GTP tunnel setup request message associated with an APN or APN IP address means for attempting to establish a connection with the GPRS support node with a version of GTP associated with the previously stored GTP version identifier means for incrementing a context count when a context is successfully set up using an APN or APN IP address and a GTP version associated with a GTP version identifier stored in the GTP version cache in association with the APN or APN IP address and means for decrementing the context count when the context associated with the APN or APN IP address and the GTP version associated with the GTP version identifier stored in the GTP version cache in association with the APN or APN IP address is torn down. Some embodiments of such an SGSN include means for updating a respective timer value according to a passage of time means for starting the means for updating the respective timer value when a respective context count has a zero value and means for removing an association between a respective GTP version identifier and a respective APN or APN IP address when the respective timer value reaches a predetermined value. Some of these embodiments include means for stopping the means for updating the respective timer value before the respective timer value reaches the predetermined value if the respective context count is incremented above the zero value. Some embodiments include means for removing an association between a respective GTP version identifier and a respective APN or APN IP address if an attempt to establish a connection with the GPRS support node with a version of GTP associated with the respective GTP version identifier fails. Some embodiments include means for attempting to establish a connection with the GPRS support node with a trial version of GTP means for storing a trial GTP version identifier in the GTP version cache in association with the APN or APN IP address if the attempt to establish the connection with the GPRS support node with the trial version of GTP is successful. For example the trial version of GTP can be GTPV1 GTPV0 or some other version (i.e. GTPVn). The means for functions discussed above can take the form of networking and/or computer hardware and/or software configured and/or programmed to perform the described functions. | The patent US7490152 describes a version caching mechanism for reducing setup latency in network connections. Specifically, it focuses on caching protocol identifiers like GTP version identifiers associated with device contact information. This caching process helps in faster connection establishment for subsequent connections. The method involves using contact information as a key to access a protocol cache, attempting connection with a protocol based on cached identifiers, and storing successful protocol identifiers in the cache. It also includes mechanisms for ensuring the freshness of cached information and automatic removal of outdated entries. The invention addresses issues in network interoperability, particularly in scenarios where different versions of protocols need to be negotiated for successful communication.
US7492958 | The solution includes a method a device an imaging module and computer program product according to which image focusing can be improved. The method according to one embodiment comprises steps for providing a full resolution image providing a scaled down partial resolution image based on said full resolution image calculating statistical data based on the full resolution image data and providing said statistical data together with the scaled down image data for further processing steps. The device for digital imaging comprises an image sensor for providing a full resolution image a processor for providing a scaled down partial resolution image based on said full resolution image and calculating means for determining statistical data based on the full resolution image data and providing said statistical data together with the scaled down image data for further processing. The imaging module for digital imaging comprises an image sensor for providing a full resolution image a processor for providing a scaled down partial resolution image based on said full resolution image whereby said imaging module further comprises calculating means for determining statistical data based on the full resolution image data and providing said statistical data together with the scaled down image data for further processing. The computer program product in digital imaging comprises computer readable instructions being configured to provide a full resolution image to provide a scaled down partial resolution image based on said full resolution image wherein by means of said computer readable instructions statistical data is calculated based on the full resolution image data and said statistical data is provided together with the scaled down image data for further processing. This invention has considerable advantages when it comes to digital imaging and especially to the focusing operation. Because of the invention exact autofocus is available all the time at the target frame rate. In addition the image can always be kept in focus. At the time the user pushes the capture button the focused image can be captured instantly as there is no need to delay. Not only is this method applicable with still images but also in video imaging the autofocus is more accurate. | The patent US7492958 addresses challenges in digital imaging, particularly in autofocus mechanisms for digital cameras. Traditional digital cameras face limitations in accurately focusing high-resolution images, especially during preview modes where images are scaled down for display. The invention introduces a method, device, imaging module, and computer program product to improve autofocus accuracy and speed. It involves capturing full-resolution image data, providing scaled-down partial resolution images, calculating statistical data related to focusing from the full-resolution data, and combining this statistical data with the scaled-down images for further processing. This approach ensures continuous and precise autofocus even at high resolutions and during preview modes, enhancing user experience in both still image and video capture scenarios.
US7499403 | The invention in one embodiment encompasses an apparatus. An isochronous telecommunication stream comprises a plurality of frames encoded by a variable rate isochronous coder-decoder (codec) at a plurality of code rates of multiple available code rates. A control component removes one or more encoded frames from the plurality of frames of the isochronous telecommunication stream based on one or more code rates of the one or more encoded frames to create a non-isochronous telecommunication stream. Another embodiment of the invention encompasses a method. An isochronous telecommunication stream comprises a plurality of frames encoded by a variable rate isochronous coder-decoder at a plurality of code rates of a multiple of available code rates. One or more encoded frames are removed from the plurality of frames of the isochronous telecommunication stream based on one or more code rates of the one or more encoded frames to create a non-isochronous telecommunication stream. A further embodiment of the invention encompasses an article. The article comprises one or more computer-readable signal-bearing media. An isochronous telecommunication stream comprises a plurality of frames encoded by a variable rate isochronous coder-decoder at a plurality of code rates of a multiple of available code rates. The article comprises means in the one or more media for removing one or more encoded frames from the plurality of frames of the isochronous telecommunication stream based on one or more code rates of the one or more encoded frames to create a non-isochronous telecommunication stream. | The patent US7499403 describes a method and apparatus for optimizing the efficiency of isochronous telecommunication streams. These streams consist of frames encoded by a variable rate isochronous codec at different code rates. A control component is used to selectively remove frames based on their code rates, creating a non-isochronous telecommunication stream. This approach aims to improve transport efficiency by reducing the transmission of frames with substantial header information, particularly in scenarios involving low volume audio signals or silence frames. The invention helps alleviate the strain on resources in the air interface and backbone network, enhancing the overall performance of isochronous codec data transmissions.
US7502734 | According to the present invention there is provided a method for quantizing linear prediction parameters in variable bit-rate sound signal coding comprising receiving an input linear prediction parameter vector classifying a sound signal frame corresponding to the input linear prediction parameter vector computing a prediction vector removing the computed prediction vector from the input linear prediction parameter vector to produce a prediction error vector scaling the prediction error vector and quantizing the scaled prediction error vector. Computing a prediction vector comprises selecting one of a plurality of prediction schemes in relation to the classification of the sound signal frame and computing the prediction vector in accordance with the selected prediction scheme. Scaling the prediction error vector comprises selecting at least one of a plurality of scaling schemes in relation to the selected prediction scheme and scaling the prediction error vector in accordance with the selected scaling scheme. Also according to the present invention there is provided a device for quantizing linear prediction parameters in variable bit-rate sound signal coding comprising means for receiving an input linear prediction parameter vector means for classifying a sound signal frame corresponding to the input linear prediction parameter vector means for computing a prediction vector means for removing the computed prediction vector from the input linear prediction parameter vector to produce a prediction error vector means for scaling the prediction error vector and means for quantizing the scaled prediction error vector. The means for computing a prediction vector comprises means for selecting one of a plurality of prediction schemes in relation to the classification of the sound signal frame and means for computing the prediction vector in accordance with the selected prediction scheme. Also the means for scaling the prediction error vector comprises means for selecting at least one of a plurality of scaling schemes in relation to the selected prediction scheme and means for scaling the prediction error vector in accordance with the selected scaling scheme. The present invention also relates to a device for quantizing linear prediction parameters in variable bit-rate sound signal coding comprising an input for receiving an input linear prediction parameter vector a classifier of a sound signal frame corresponding to the input linear prediction parameter vector a calculator of a prediction vector a subtractor for removing the computed prediction vector from the input linear prediction parameter vector to produce a prediction error vector a scaling unit supplied with the prediction error vector this unit scaling the prediction error vector and a quantizer of the scaled prediction error vector. The prediction vector calculator comprises a selector of one of a plurality of prediction schemes in relation to the classification of the sound signal frame to calculate the prediction vector in accordance with the selected prediction scheme. The scaling unit comprises a selector of at least one of a plurality of scaling schemes in relation to the selected prediction scheme to scale the prediction error vector in accordance with the selected scaling scheme. The present invention is further concerned with a method of dequantizing linear prediction parameters in variable bit-rate sound signal decoding comprising receiving at least one quantization index receiving information about classification of a sound signal frame corresponding to said at least one quantization index recovering a prediction error vector by applying the at least one index to at least one quantization table reconstructing a prediction vector and producing a linear prediction parameter vector in response to the recovered prediction error vector and the reconstructed prediction vector. Reconstruction of a prediction vector comprises processing the recovered prediction error vector through one of a plurality of prediction schemes depending on the frame classification information. The present invention still further relates to a device for dequantizing linear prediction parameters in variable bit-rate sound signal decoding comprising means for receiving at least one quantization index means for receiving information about classification of a sound signal frame corresponding to the at least one quantization index means for recovering a prediction error vector by applying the at least one index to at least one quantization table means for reconstructing a prediction vector and means for producing a linear prediction parameter vector in response to the recovered prediction error vector and the reconstructed prediction vector. The prediction vector reconstructing means comprises means for processing the recovered prediction error vector through one of a plurality of prediction schemes depending on the frame classification information. In accordance with a last aspect of the present invention there is provided a device for dequantizing linear prediction parameters in variable bit-rate sound signal decoding comprising means for receiving at least one quantization index means for receiving information about classification of a sound signal frame corresponding to the at least one quantization index at least one quantization table supplied with said at least one quantization index for recovering a prediction error vector a prediction vector reconstructing unit and a generator of a linear prediction parameter vector in response to the recovered prediction error vector and the reconstructed prediction vector. The prediction vector reconstructing unit comprises at least one predictor supplied with recovered prediction error vector for processing the recovered prediction error vector through one of a plurality of prediction schemes depending on the frame classification information. The foregoing and other objects advantages and features of the present invention will become more apparent upon reading of the following non restrictive description of illustrative embodiments thereof given by way of example only with reference to the accompanying drawings. | The patent US7502734 describes a method and device for robust predictive vector quantization of linear prediction parameters in sound signal coding. The invention focuses on efficiently quantizing linear prediction parameters in variable bit-rate sound signal coding, improving the quality of encoded speech signals. It involves receiving an input linear prediction parameter vector, classifying the corresponding sound signal frame, computing a prediction vector, subtracting the computed prediction vector to produce a prediction error vector, scaling the prediction error vector, and quantizing the scaled prediction error vector. The method includes selecting prediction schemes and scaling schemes based on frame classification, enhancing performance in different signal contexts. The patent addresses challenges in optimizing speech encoding for variable bit rates, ensuring robustness and quality in sound signal transmission and synthesis.
US7502931 | A method is provided for authenticating a user (10) on a remote server 16 a 16 b 16 c of a network 18 comprising the steps of receiving an authentication request from said remote server 16 a 16 b 16 c of said network 18 by a terminal device 14 retrieving a respective authentication key from a personal trusted device 12 in which a plurality of network addresses of remote servers 16 a 16 b 16 c and corresponding authentication keys are stored in a database and displaying said authentication key to the user 10 on said personal trusted device 12. | The patent US7502931 describes a method and device for authenticating a user on a remote server in a network. The method involves receiving an authentication request from the remote server, retrieving an authentication key from a personal trusted device where network addresses and corresponding authentication keys are stored, and displaying the authentication key to the user. This key can be a user login name, password, or personal identification number (PIN). The system ensures security by encrypting network addresses and authentication keys before storing them, requiring user authentication before key retrieval, and automatically closing the retrieval process after a period of inactivity. The patent addresses the challenge of managing multiple access control points securely in a network environment.
US7508377 | An objective of the invention is to present a control and a control arrangement for controlling the presentation of graphics particularly three-dimensional graphics in an intuitive and easily adopted way. It is a further objective of the invention to present an electronic device equipped with a control arrangement of said kind. Another objective of the invention is to present a control and a control arrangement that are easy and intuitive to use for controlling the presentation of graphics particularly three-dimensional graphics but still take only a small part of the overall volume of an electronic device. A yet further objective of the invention is to present a versatile control and control arrangement that can be modified to match application in many kinds of electronic devices and control modes. The objectives of the invention are met by providing an electronic device with at least two touchable control surfaces that are located so that a human user may touch them with a grip similar to that used for touching a three-dimensional object and by coordinating the control signals acquired through said touchable control surfaces so that the way in which the user handles said surfaces can be reflected in the way of presenting graphics in a display. According to a first aspect of the invention a control for generating control signals for a process displaying graphical objects in a display comprises: a first control surfacea second control surface anddetector means;wherein:said first control surface is adapted for manipulation with a thumb of one hand of a human user and adapted for appearance on one side of a hand-held electronic devicesaid second control surface is adapted for manipulation with another finger of the same hand of the human user and adapted for appearance on a second side of said hand-held electronic device which second side is different than said first side andsaid detector means are arranged to jointly detect how said first and second control surfaces are manipulated and to convey information about detected manipulation of said first and second control surfaces further to generation of the control signals. According to a second aspect of the invention a control arrangement for generating control signals for a process displaying graphical objects in a display comprises: a first controla second control anddetector means;wherein:said first control is adapted for manipulation with a thumb of one hand of a human user and adapted for appearance on one side of a hand-held electronic devicesaid second control is adapted for manipulation with another finger of the same hand of the human user and adapted for appearance on a second side of said hand-held electronic device which second side is different than said first side andsaid detector means are arranged to jointly detect how said first and second controls are manipulated and to convey information about detected manipulation of said first and second controls further to generation of the control signals. According to a third aspect of the invention an electronic device for controllably displaying graphical objects to a human user comprises: an outer cover having a first side and a second sidea first control surface appearing on said first sidea second control surface appearing on said second side anddetector means;wherein:said first control surface is adapted for manipulation with a thumb of one hand of a human user holding the electronic devicesaid second control surface is adapted for manipulation with another finger of the same hand of the human user holding the electronic device andsaid detector means are arranged to jointly detect how said first and second control surfaces are manipulated and to convey information about detected manipulation of said first and second control surfaces further to generation of the control signals. According to a fourth aspect of the invention a process for implementing control of graphically displayed objects comprises the steps of: detecting manipulation of a first control surface placed on a first side of an electronic devicedetecting manipulation of a second control surface placed on a second side of the electronic device said manipulation of said second control surface taking place simultaneously with said manipulation of said first control surface anddisplaying a movement of a graphically displayed object which movement is the same in a coordinate system associated with a graphically displayed view as would have been a movement of a solid body in a coordinate system associated with said electronic device if the detected manipulation of said first and second control surfaces would have affected sides of said solid body said sides being similarly located in relation to each other as the first and second control surfaces are located in relation to each other. According to a fifth aspect of the invention a process for implementing control of graphically displayed objects comprises the steps of: detecting manipulation of a first control surface placed on a first side of an electronic devicedetecting manipulation of a second control surface placed on a second side of the electronic devicedetecting whether said manipulation of said second control surface took place simultaneously with or at a different time than said manipulation of said first control surfaceif said manipulation of said second control surface took place simultaneously with said manipulation of said first control surface displaying a movement of a graphically displayed object which movement is the same in a coordinate system associated with a graphically displayed view as would have been a movement of a solid body in a coordinate system associated with said electronic device if the detected manipulation of said first and second control surfaces would have affected sides of said solid body said sides being similarly located in relation to each other as the first and second control surfaces are located in relation to each other andif said manipulation of said second control surface took place at a different time than said manipulation of said first control surface displaying movements of a graphically displayed object which movements are of a first type when only manipulation of the first control surface was detected and of a second type different than said first type when only manipulation of the second control surface was detected which first and second types both are one of the following: translatory movement rotational movement. According to a sixth aspect of the invention a computer program product for implementing control of graphically displayed objects comprises computer-executable instructions stored on a computer-readable medium for execution by a computer processor for performing the steps of: detecting manipulation of a first control surface placed on a first side of an electronic devicedetecting manipulation of a second control surface placed on a second side of the electronic device said manipulation of said second control surface taking place simultaneously with said manipulation of said first control surface anddisplaying a movement of a graphically displayed object which movement is the same in a coordinate system associated with a graphically displayed view as would have been a movement of a solid body in a coordinate system associated with said electronic device if the detected manipulation of said first and second control surfaces would have affected sides of said solid body said sides being similarly located in relation to each other as the first and second control surfaces are located in relation to each other. According to a seventh aspect of the invention a computer program product for implementing control of graphically displayed objects comprises computer-executable instructions stored on a computer-readable medium for execution by a computer processor for performing the steps of: detecting manipulation of a first control surface placed on a first side of an electronic devicedetecting manipulation of a second control surface placed on a second side of the electronic devicedetecting whether said manipulation of said second control surface took place simultaneously with or at a different time than said manipulation of said first control surfaceif said manipulation of said second control surface took place simultaneously with said manipulation of said first control surface displaying a movement of a graphically displayed object which movement is the same in a coordinate system associated with a graphically displayed view as would have been a movement of a solid body in a coordinate system associated with said electronic device if the detected manipulation of said first and second control surfaces would have affected sides of said solid body said sides being similarly located in relation to each other as the first and second control surfaces are located in relation to each other andif said manipulation of said second control surface took place at a different time than said manipulation of said first control surface displaying movements of a graphically displayed object which movements are of a first type when only manipulation of the first control surface was detected and of a second type different than said first type when only manipulation of the second control surface was detected which first and second types both are one of the following: translatory movement rotational movement. In many cases a human user who wants to control the way in which he perceives certain features of graphics especially three-dimensional graphics would intuitively like to grab an object shown in the display and rotate or displace it with his hand. According to the present invention an electronic device may offer the user a virtual object to grab. A physical representation of said virtual object comprises at least two control surfaces that are located so that touching said control surfaces simultaneously requires a motion that is similar to grabbing a real three-dimensional object. The user may imagine that instead of just touching certain control surfaces he is actually holding one of the graphically presented objects in his hand. When he wants to move that graphically presented object in the display he exerts a corresponding moving force to the control surfaces which produce corresponding input signals to the electronic device. The electronic device uses these input signals to control the graphical presentation. It is possible to equip the electronic device with a uniform solid moving part some surfaces of which constitute simultaneously the control surfaces that represent the virtual object. However this leads often to solutions that reserve relatively large portions of the overall volume of the electronic device. In many cases it is more advantageous to use separate physical implementations for the separate control surfaces so that the feel of a virtual object comes from their coordinated positioning in the electronic device. Electronic circuitry is then used to combine the input signals obtained through the separate control surface implementations. Using two physically independent control surfaces enables advanced utilisation of the basic control principle so that the actual mode of operation depends on whether the user actuated one or both of the control surfaces simultaneously. Decision logic in the electronic device can thus perform automatical switching between control modes without requiring any additional action from the user. The novel features which are considered as characteristic of the invention are set forth in particular in the appended claims. The invention itself however both as to its construction and its method of operation together with additional objects and advantages thereof will be best understood from the following description of specific embodiments when read in connection with the accompanying drawings. | The patent US7508377 describes a control system for generating control signals for graphical objects displayed on a screen. It involves two control surfaces, one manipulated by the thumb and the other by another finger of the same hand, on different sides of a handheld electronic device. A detector detects how these control surfaces are manipulated and conveys this information to generate control signals for the displayed graphical objects. The control system aims to provide intuitive and easily adopted controls for interacting with three-dimensional graphics, improving user experience and control efficiency in electronic devices.
US7512124 | The preferred embodiment of the present invention features a multicast optimization method comprising the steps of receiving a multicast stream from within a first VLAN of a plurality of VLANs supported by a cross-VLAN switching device; and distributing the multicast stream towards substantially all the multicast group members in each of the plurality of VLANs that are registered to receive the multicast stream. With the present invention only a single copy of a multicast stream need traverse a VLAN-tagged communications link thereby avoiding the need to propagate duplicative multicast streams across said links to multicast group members in the plurality of VLANs. Duplicate multicast packets are detected and discarded at a switching device prior to being transmitted over the VLAN-tagged link regardless of the VLAN of the server or the subscriber. The present invention thereby reduces the load on the various nodes and trunks. The step of distributing the multicast stream to substantially all the multicast group members preferably comprises the steps of internal routing the multicast stream from the first VLAN i.e. the VLAN in which the multicast stream is received to each VLAN in which there is a multicast group member registered to receive the multicast stream and subsequently switching the multicast stream in each VLAN in which it is present including those VLANs to which the stream routed towards substantially all of the multicast group members registered to receive the multicast stream. The step of internally routing the multicast stream between VLANs may further include convention layer 3 routing operations including the step of decrementing the time-to-live counter of the packets of the multicast stream. In order to receive a multicast stream a multicast group member in the preferred embodiment registers a subscription to the multicast stream using a multicast declaration message such as an Internet Group Membership Protocol (IGMP) Membership Report message for example. The registrations are preferably recorded by the cross-VLAN switching device in one or more VLAN/multicast group membership tables which generally include or otherwise associate a multicast address and the Internet Protocol (IP) address of the one or more multicast group members that subscribe to the multicast stream. In the preferred embodiment all the multicast declaration messages received by a cross-VLAN switching device are used to register the group members from which the declaration messages originate or otherwise update the one or more VLAN/multicast group membership tables. In contrast to the prior art however a cross-VLAN switching device is preferably adapted to forward only the first of a series of multicast declaration messages independent of the VLAN on which the multicast declaration message was received. By withholding duplicate multicast declaration messages the cross-VLAN switching device of the preferred embodiment prevents duplicate multicast streams from propagating across VLAN-tagged communications links including 802.1Q communications links. At such time a registered multicast group member needs to de-register its subscription the client transmits a leave message to rescind the subscription to the associated multicast stream. Upon receipt of each of the one or more leave messages preferably an IGMP Leave messages the cross-VLAN switching device removes the appropriate entry in the VLAN/multicast group membership table. In the case of the last leave message i.e. the leave message of the last registered multicast group member the switching device also forwards the leave message towards the upstream router so that it may discontinue transmission of the multicast stream to the cross-VLAN switching device. To preserve the symmetry between declaration and leave messages the last leave message preferably includes the same VLAN identification as that used in the first declaration message forwarded from the cross-VLAN switching device toward the upstream router irrespective of the actual VLAN association of the last multicast member. In another preferred embodiment the multicast optimization method comprises a registration processing method and a multicast stream processing method. The registration processing method comprises the steps of receiving a plurality of multicast declaration messages specifying a first multicast group identification the multicast declaration messages originating from multicast group members associated with a plurality of VLANs; registering each of the plurality of multicast group members from which the multicast declaration messages originated; and forwarding only the first multicast declaration message of the plurality of multicast declaration messages to an upstream router. The multicast stream processing method comprises the steps of receiving a multicast stream having said first multicast group identification from a multicast group member associated with a first VLAN of the plurality of VLANs; switching the multicast stream towards substantially all of the zero or more multicast group members associated with the first VLAN that are registered to receive the multicast stream; and distributing the multicast stream towards substantially all of the zero or more multicast group members associated with the one or more VLANs outside of the first VLAN. As such the number of duplicate multicast streams that propagate across said one or more VLAN-tagged links is minimal. The step of distributing the multicast stream towards substantially all of the zero or more multicast group members preferably comprises the steps of routing the multicast stream from the first VLAN to each of the one or more VLANs outside of the first VLAN associated with the zero or more multicast group members and switching the multicast stream from the cross-VLAN switching device to substantially all the zero or more multicast group members associated with the one or more VLANs outside of the first VLAN. The multicast optimization method may further include the step of switching substantially all unicast packets received at the cross-VLAN switching device to each of the nodes specified in the respective unicast packet without performing any other OSI layer 3 routing procedures. In another preferred embodiment the cross-VLAN switching device comprises a management module comprising one or more VLAN/multicast group membership tables for registering multicast group membership subscriptions; and a packet forwarding engine for switching unicast packets within each of the plurality of VLANs and routing one or more multicast packets between the plurality of VLANs in accordance with the multicast group membership subscriptions of the one or more VLAN/multicast group membership tables. As such transmission of one or more duplicative multicast packets over VLAN tag-aware communications links is minimal. | The patent US7512124 describes a method and apparatus for optimizing multicast traffic in a VLAN-tagged network environment. The method involves a cross-VLAN switching device receiving a multicast stream within a VLAN and distributing it internally to multicast group members registered at the device, ensuring only a single copy of the multicast stream traverses VLAN-tagged links. This optimization reduces unnecessary duplication of multicast streams across VLANs, conserving system resources and bandwidth. The technique includes steps for registering and de-registering multicast group members, forwarding multicast declaration and leave messages, and efficiently routing multicast streams between VLANs. The invention addresses the challenges of multicast efficiency in VLAN-tagged networks, enhancing network performance and reducing bandwidth consumption.
US7512698 | Techniques are provided for eliminating the waste in bandwidth on the digital media server when a particular type of data is not desired to be received by a user. Extra value is provided to a viewer by utilizing the bandwidth previously allocated to the client to send improved quality images or additional information such as closed-captioned information. According to one aspect of the present invention a digital media stream is sent to a client according to a set of streaming constraints. In one embodiment the digital media stream contains both audio and visual information. According another embodiment the digital media stream contains only visual information and a separate audio stream is sent to the client containing audio information. Next a signal is received indicating a relaxation of streaming constraints corresponding to a particular type of data in the digital media stream. In one embodiment the signal indicates the client is not to receive audio information. In another embodiment the signal indicates the client is not to receive information of a particular type. In response to the signal a set of improved quality media information is sent to the client. According to one embodiment a set of improved quality media information may be sent using the freed-up portion of the bandwidth previously allocated to the client. According to another embodiment a set of improved quality media information may be sent to a first client using the freed-up portion of the bandwidth previously allocated to a second client. According to a further embodiment the set of improved quality media information includes closed-captioned information. As a result of the techniques described herein an improved quality digital media stream is available for presentation to a client and consequently when a viewer requests to discontinue an undesired component of a streaming video presentation the undesired information is not sent to the client which thereby reduces the streaming constraints on a video streaming service and the improved quality media information may be sent using the freed-up portion of the bandwidth previously allocated to the requesting client. | The patent US7512698 discloses a method and apparatus for dynamically adjusting the quality of digital media based on changing streaming constraints. It involves a digital media server sending media streams to a client based on specified constraints, with the option to send audio and visual information together or separately. When a client signals that certain information (e.g., audio data) is no longer desired, the server adjusts the transmission accordingly, freeing up bandwidth. This allows for improved quality media or additional information (like closed captions) to be sent using the bandwidth previously allocated to the now unnecessary data. The patent addresses the optimization of bandwidth usage in digital media streaming services, enhancing the viewing experience while reducing unnecessary data transmission.
US7512796 | According to a first aspect of the invention there is provided an authentication method for authenticating a mobile node to a packet data network comprising the steps of: providing the mobile node with a mobile node identity and a shared secret specific for the mobile node identity and usable by a telecommunications network; providing the mobile node with a protection code; sending the mobile node identity and the protection code from the mobile node to the packet data network; providing the packet data network with authentication information usable by the telecommunications network the authentication information comprising a challenge and a session secret corresponding to the mobile node identity and derivable using the challenge and the shared secret; forming cryptographic information using at least the protection code and the session secret; sending the challenge and the cryptographic information from the packet data network to the mobile node; checking at the mobile node the validity of the cryptographic information using the challenge and the shared secret; generating at the mobile node the session secret and a first response corresponding to the challenge based on the shared secret; sending the first response to the packet data network; and checking the first response for authenticating the mobile node. Preferably the method further comprises the steps of: providing the mobile node with a subscriber identity for the telecommunications network; and forming from the subscriber identity a Network Access Identifier as the mobile node identity by the mobile node. Preferably the method further comprises the step of recognising the telecommunications network at the packet data network directly from the mobile node identity. Preferably the method further comprises the step of providing the packet data network with a shared session key based on at least one session secret. Preferably the method further comprises the step of providing a communications link between the packet data network and the mobile node for communicating said challenge between them the communications link not being a link of the telecommunications network. Preferably the method further comprises the step of using a Subscriber Identity Module for the providing the mobile node with a mobile node identity. Preferably the Subscriber Identity Module is used in generating of the session secret based on a shared secret specific for the mobile node identity. Preferably the method further comprises the steps of: obtaining a second response by the telecommunications network; and using the second response in the checking the first response. Preferably the method further comprises the step of sending the challenge from the telecommunications network to the mobile node via the packet data network. Preferably the protection code is based on time. Preferably the challenge is based on RAND codes of at least two authentication triplets of the telecommunications network. Preferably the challenge is cryptographically formed using at least the n RAND codes. Preferably the method further comprises the step of providing the packet data network with a shared session key based on n session keys Kc corresponding to n RAND codes of the challenge. Preferably the method further comprises the step of generating an authentication key based on the shared secret the protection code and on an algorithm known by the mobile node and by the packet data network. In this way it is possible to authenticate communications between the mobile node and the packet data network. The higher the number of session keys Kc is used the stronger a shared session key K becomes. Preferably the packet data network is an IP network. Most preferably the packet data network is a mobile IP network. In an alternative embodiment the method further comprises the step of generating a shared session key for Internet Key Exchange wherein the shared session key is based on the at least one session secret and the at least one challenge. In an alternative embodiment the step of providing the mobile node with the mobile node identity and the shared secret specific to the mobile node identity further comprises the steps of: forming a local connection between the mobile node and a mobile station whereby the mobile station has a mobile node identity and the shared secret specific to the mobile node identity; forming a local connection between the mobile node and a mobile station having the mobile node identity and the shared secret specific to the mobile node identity; and retrieving the mobile node identity and the shared secret from the mobile station to the mobile node. Preferably the step of providing the mobile node with the mobile node identity and the shared secret specific for the mobile node identity further comprises the sub-steps of: forming a local connection between the mobile node and a subscriber identity module having the mobile node identity and the shared secret specific for the mobile node identity; and retrieving from the subscriber identity module to the mobile node the mobile node identity and a session secret specific to the mobile node identity. According to a second aspect of the invention there is provided an authentication method in a mobile node for authenticating a mobile node to a packet data network comprising the steps of: providing the mobile node with a mobile node identity and a shared secret specific to the mobile node identity and usable by a telecommunications network; providing the mobile node with a protection code; sending the mobile node identity and the protection code to the packet data network; receiving a challenge and cryptographic information from the packet data network; checking the validity of the cryptographic information using the challenge and the shared secret; generating a session secret and a first response corresponding to the challenge based on the shared secret; and sending the first response to the packet data network. According to a third aspect of the invention there is provided an authentication method in a packet data network for authenticating a mobile node to the packet data network comprising the steps of: receiving a mobile node identity and a protection code from a mobile node the mobile node identity corresponding to a shared secret; obtaining authentication information usable by the telecommunications network the authentication information comprising a challenge and a session secret corresponding to the mobile node identity and derivable using the challenge and the shared secret; forming cryptographic information using at least the protection code and the session secret; sending the challenge and the cryptographic information to the mobile node; receiving a first response from the mobile node; and verifying the first response using the session secret. According to a fourth aspect there is provided a method for communicating between a packet data network and a mobile node having an access to a subscriber identity of a mobile telecommunication network comprising the steps of: providing a mobile node with a subscriber identity for the telecommunications network; and forming by the mobile node of the subscriber identity a Network Access Identifier as a mobile node identity for use by the packet data network. According to a fifth aspect there is provided an authentication method in a gateway for acting as an interface between a packet data network and a telecommunications network having an access to an authentication server comprising the steps of: receiving a Network Access Identifier from the packet data network; forming a subscriber identity suitable for use in a telecommunications network from the Network Access Identifier; providing the telecommunications network with the subscriber identity; receiving from an authentication server a challenge and a session secret that corresponds to the challenge and to the subscriber identity; and providing the packet data network with the challenge. According to a sixth aspect there is provided a Gateway for acting as an interface between interfacing a packet data network and a telecommunications network having an access to an authentication server the gateway comprising: an input for receiving a mobile node identity and a protection code from the packet data network; an output for providing the authentication server with the mobile node identity; an input for receiving a challenge and a session secret corresponding to the mobile node identity from the authentication server; a first processor for forming cryptographic information using at least the protection code and the session secret; an output for providing the packet data network with the challenge and the cryptographic information for further transmission to a mobile node; an input for receiving a first response corresponding to the challenge based on a shared secret specific to the subscriber identity and known by the mobile node and the telecommunications network from the mobile node via the packet data network; and a second processor for verifying the first response for authenticating the mobile node. According to a seventh aspect there is provided a gateway for acting as an interface between a packet data network and a telecommunications network having an access to an authentication server the gateway comprising: a first input for receiving a Network Access Identifier from the packet data network; a processor for forming a subscriber identity suitable for use in a telecommunications network from the Network Access Identifier; a first output for providing the telecommunications network with the subscriber identity; a first input for receiving from an authentication server a challenge and a session secret corresponding to the challenge and to the subscriber identity; and a second output for providing the packet data network with the challenge. According to an eighth aspect there is provided a communication system comprising: a telecommunications network; a packet data network; a mobile node; the mobile node comprising a first processor for forming a protection code; a gateway for acting as an interface between the packet data network with the telecommunications network; a subscriber identity module accessible by the mobile node comprising a subscriber identity and a shared secret; an authentication server for the telecommunications network comprising the shared secret mapped to the subscriber identity; the authentication server being adapted to receive the subscriber identity and responsively to return a challenge; the gateway comprising a second processor for forming cryptographic information based on the protection code; the mobile node being adapted to receive from the gateway the challenge and the cryptographic information; and being adapted to provide the subscriber identity module with the challenge to responsively to receive a first response based on the challenge and the shared secret; the first processor being further adapted to verify the protection code to authenticate the gateway to the mobile node; and a third processor accessible by the gateway for verifying the first response in order to authenticate the mobile node. According to a ninth aspect there is provided a communication system comprising: a telecommunications network; a packet data network; a mobile node having a mobile node identity; a gateway for acting as an interface between the packet data network with the telecommunications network; a subscriber identity module accessible by the mobile node comprising a subscriber identity and a shared secret; an authentication server for the telecommunications network comprising the shared secret mapped to the subscriber identity; a first processor accessible by the gateway for forming the subscriber identity of the mobile node identity for the telecommunications network; the authentication server being adapted to receive the subscriber identity and responsively to return a challenge; the subscriber identity module being adapted to receive the challenge and responsively to form a first response based on the challenge and the shared secret; and a second processor accessible by the gateway for verifying the first response in order to authenticate the mobile node. According to a tenth aspect there is provided a mobile node comprising: a subscriber identity module having a subscriber identity for identifying the subscriber to a telecommunication network and a shared secret specific to the subscriber identity module and known by an authentication server accessible by the telecommunication network; a processor for forming a mobile node identity based on the subscriber identity; and a communication block for communicating with a packet data network adapted to send the mobile node identity to the packet data network and to receive responsively a challenge from the packet data network; wherein the subscriber identity module is adapted to form a first response corresponding to the challenge based on the shared secret. According to an eleventh aspect there is provided a computer program product for controlling a mobile node for authenticating the mobile node to a packet data network comprising: computer executable code to enable the mobile node to obtain a mobile node identity and a shared secret specific to the mobile node identity and usable by a telecommunications network; computer executable code to enable the mobile node to obtain a protection code; computer executable code to enable the mobile node to send the mobile node identity and the protection code to the packet data network; computer executable code to enable the mobile node to receive a challenge and cryptographic information from the packet data network; computer executable code to enable the mobile node to check the validity of the cryptographic information using the challenge and the shared secret; computer executable code to enable the mobile node to generate a session secret and a first response corresponding to the challenge based on the shared secret; and computer executable code to enable the mobile node to send the first response to the packet data network. According to a twelfth aspect there is provided a computer program product for controlling a packet data network to authenticate a mobile node to the packet data network comprising: computer executable code to enable the packet data network to receive a mobile node identity and a protection code from a mobile node the mobile node identity corresponding to a shared secret; computer executable code to enable the packet data network to obtain authentication information usable by the telecommunications network the authentication information comprising a challenge and a session secret corresponding to the mobile node identity and derivable using the challenge and the shared secret; computer executable code to enable the packet data network to form cryptographic information using at least the protection code and the session secret; computer executable code to enable the packet data network to send the challenge and the cryptographic information to the mobile node; computer executable code to enable the packet data network to receive a first response from the mobile node; and computer executable code to enable the packet data network to verify the first response using the session secret. According to a thirteenth aspect there is provided a computer program product for controlling a mobile node to communicate with a packet data network the mobile node having an access to a subscriber identity usable by a telecommunications network the computer program product comprising: computer executable code to enable the mobile node to provide a mobile node with the subscriber identity; and computer executable code to enable the mobile node to form a Network Access Identifier of the subscriber identity as a mobile node identity for use by the packet data network. According to a fourteenth aspect there is provided a computer program product for controlling a gateway for acting as an interface between a packet data network and a telecommunications network having an access to an authentication server the computer program product comprising: computer executable code to enable the gateway to receive a Network Access Identifier from the packet data network; computer executable code to enable the gateway to form of the Network Access Identifier a subscriber identity suitable for use in a telecommunications network; computer executable code to enable the gateway to provide the telecommunications network with the subscriber identity; computer executable code to enable the gateway to receive from an authentication server a challenge and a session secret corresponding to the challenge and to the subscriber identity; and computer executable code to enable the gateway to provide the packet data network with the challenge. According to a fifteenth aspect there is provided a memory medium containing a computer program product according to any of the previous aspects. In an alternative embodiment the method comprises the step of authenticating the mobile node to the packet data network with a preliminary authentication method before authenticating the mobile node to the packet data network. Advantageously by utilising the secret shared between the telecommunications network and the mobile node subscriber identity modules can be used for strong mutual authentication. This provides a straightforward trustworthy authentication procedure in which existing authentication data of the telecommunications network can be used. The embodiments of one aspect also apply to various other aspects of the invention. In sake of briefness the embodiments have not been repeated in connection with every aspect of the invention. A skilled reader will appreciate the advantages of the various aspects based on the advantages of the first aspect of the invention. | The patent US7512796 describes an authentication method for a mobile node in a packet data network, ensuring secure communication. It involves storing a mobile node identity and a shared secret, sending this identity and a protection code to the packet data network, and obtaining authentication information from the telecommunication network. The packet data network then sends challenges and cryptographic information to the mobile node, which verifies the information using the shared secret. If validated, the mobile node sends a response back to authenticate itself to the packet data network. This method enhances security by using shared secrets and cryptographic techniques, ensuring that challenges are fresh and not part of replay attacks.
US7515927 | Embodiments of the present invention make use of the fact that new systems such as the new RevC system are purely packet-based that use feedback to indicate to a transmitter whether a packet has or has not been received correctly. In the RL such Hybrid Automatic Request (HARQ) systems provide feedback that is sent from the BTS to the AT for each received and decoded packet via an ACK which acknowledges receipt and positive receipt and decoding of the packet or via a NAK which indicates non-receipt or failed decoding of the packet. If a NAK is sent back the packet is resent and the process is repeated until either the packet is properly received and correctly decoded or a maximum number of allowed transmissions have taken place. This feedback can thus be used as a measure of the quality of the signal being transmitted on the RL by the AT to the BTS and thus provide the AT with an indication of whether its main RL pilot power (and the corresponding transmission power levels of the data flows which are controlled by it) is sufficiently high or too low. Embodiments of the present invention use a closed-loop dynamic power control that is based on receiving a quality feedback. As a result the inner loop power control used by the prior art is removed. In addition the dedicated power control channel and power control bits are also eliminated. Further the complicated RNC/BTS-based outer loop power control is also removed. Advantageously embodiments that employ this closed-loop dynamic power control have significantly reduced overhead and complexity compared to the existing prior art power control mechanisms. In an embodiment of the present invention the main reference pilot transmitted by the AT on the RL and received at the BTS is maintained at the BTS at a stable and ideally constant level by means of a continuous quality indication that is fed back from the BTS to the AT over a quality feedback channel in the forward link. Specifically using the already existing ACK/NAK feedback of the HARQ implementation the main pilot transmission level is dynamically controlled at the AT to directly track a quality target of a delay-sensitive traffic stream that is being transmitted by the AT to the BTS such as for example a traffic stream carrying Voice-over-IP (VoIP) or Video Telephony (VT). Such a delay-sensitive traffic stream is transmitted essentially continuously by the AT but however during periods when no delay-sensitive traffic stream is being transmitted by the AT then the quality of an overhead channel that is constantly being transmitted by the AT and from which a quality metric can be derived by the BTS is instead fed back to the AT for power control purposes. In an embodiment the overhead channel can be for example the Channel Quality Indicator (CQI) sent by AT to the BTS as an indicator of the quality of the pilot received by the AT from the BTS on the FL channel or the Data Rate Control (DRC) sent by the AT to the BTS in 1EVDO systems. Thus in an embodiment the BTS transmits to the AT a continuous quality indications for dynamic power control at the AT which quality indications are the ACKs/NAKs derived from the calculated CRC of the packets of the decoded received delay-sensitive traffic stream if such a stream is actively being received by the BTS from the AT and which otherwise are the good and bad quality indications of the decoded words received by the BTS on an overhead channel (e.g. CQI) from the AT. Correspondingly in an embodiment the AT when it is transmitting a delay-sensitive traffic flow adjusts its transmit pilot power is up by a pre-determined step size if it receives an indication of a NAK from the BTS and adjusts its transmit pilot power down if it receives an indication of an ACK from the BTS and if the AT is not transmitting a delay-sensitive traffic flow adjusts its transmit pilot power up if it receives from the BTS a bad quality indication of the words received by the BTS on the overhead channel (e.g. CQI) from the AT and adjusts its transmit pilot power down if it receives from the BTS a good quality indication. In an embodiment multiple non-delay-sensitive data flows transmitted from the AT to the BTS such as bursts of data traffic are individually power controlled based on receiving a quality feedback for each such flow from the ACKs and NAKs generated by the BTS and that are derived in each flow from the CRCs of the decoded received flow. While the transmit power of all the multiple data flows are being adjusted in accordance with the main pilot power which itself is dynamically varying based on received quality indications as described above individual quality feedbacks received for each data flow are used to dynamically adjust flow-specific target TPRs that are each based on the ACKs/NAKs generated at the BTS from decoded packets in the individual data flows. The transmit power of each data flow is thus separately determined by a varying main pilot power commonly applied to each of the data flows and a varying flow-specific TPR. Thus in an individual flow when a NAK is received from the BTS the AT adjusts the TPR for that flow up a predetermined step and when an ACK is received the AT adjusts the TPR for that flow down a predetermined step with different flows possibly having different up and down step sizes. In an embodiment dynamic adjustment of the main pilot via ACK/NAK feedback from the delay-sensitive traffic stream or via a quality indicator of a continuously received RL overhead channel and dynamic adjustment of the TPR for one or more data flows are coordinated so that multiple requests do not simultaneously effect an adjustment upward of both the pilot and a flows TPR. | The patent US7515927 describes a method for reverse link dynamic power control in a wireless communication system, particularly focusing on per-flow quality feedback for multi-flow data traffic. The system dynamically controls the traffic-to-pilot ratio (TPR) of non-delay sensitive data flows based on quality indication feedback received on the forward link (FL) from the base transceiver station (BTS). This control occurs simultaneously with the dynamic control of the main reverse link (RL) pilot power, which is based on the quality feedback of a delay-sensitive traffic stream or a continuous RL overhead channel if such a stream is not enabled. The method involves adjusting TPR based on ACKs (acknowledgments) and NAKs (negative acknowledgments) received from the BTS, where a NAK triggers an increase in TPR while an ACK leads to a decrease. Different steps for adjusting TPR are defined based on the feedback received, and the method ensures coordination between pilot power adjustment and TPR adjustment to avoid simultaneous upward adjustments. These techniques aim to simplify power control mechanisms in wireless systems with multi-flow applications, reducing complexity and overhead compared to existing methods.
US7516395 | The foregoing and other problems are overcome and other advantages are realized in accordance with the presently described embodiments of these teachings. In accordance with one aspect the present invention is a method for validating data such as for example image data that is stored in a memory such as for example a frame memory. According to this method data is stored in a memory and a first validation parameter is determined for the data stored in the memory at a first time and the first validation parameter is stored. A second validation parameter is determined for the data stored in the memory at a second time and that second validation parameter is also stored. The stored first and second validation parameters are then compared. In this manner corruption of data in the memory may be determined by the comparison. In the case where the compared first and second validation parameters is not equal within a threshold the image data is updated to the memory. For example an update image data may be refreshed to the frame memory if first and second checksum validation parameters are within at least five of one another. This is seen as advantageous over the prior art approach of periodically updating a frame memory even when no new image data set to be displayed is present. To enable the simplest comparison in this embodiment the first and second validation parameters (preferably checksums) are identically calculated. In accordance with another aspect the present invention is a graphical display unit that includes a graphical display screen a memory a calculator first and second registers and a comparator. The memory is for storing image data and has an output coupled to an input of the display screen for refreshing the image data to the display screen. The calculator has an input coupled to an output of the memory for determining a validation parameter of the image data. Preferably the same output of the memory serves as input to the display screen and the calculator. The first register has an input coupled to an output of the calculator and the second register has an input coupled to a first output of the first register. The comparator has parallel inputs from a second output of he first register and an output of the second register. There may be a third register having an output coupled to an input of the comparator for storing a comparison result. In one embodiment the graphical display unit is a component of a mobile station. In accordance with another aspect the present invention is an apparatus that includes storage means for storing image data and display means that is coupled to the storage means for displaying the image data. This apparatus further has timing means for controlling a rate R Hz at which the image data is refreshed to the display means and calculating means for determining a validation parameter of the image data at different times according to the rate R Hz. This apparatus also includes comparing means for comparing the validation parameters determined at the different times. In an embodiment the storage means is a frame memory the display means is a graphical display screen the timing means is a local clock the calculating means is a calculator for determining a checksum and the comparing means includes two registers for storing the checksums determined at different times and a comparator unit for comparing the checksums stored in the registers. In that latter embodiment all recited elements are in a display unit that serves as a component of an electronic device such as a mobile station. In accordance with another aspect the present invention is a program of machine-readable instructions tangibly embodied on an information bearing medium and executable by a digital data processor to perform actions directed toward validating a memory. The actions include determining at a first time a first validation parameter of data stored in a memory and storing that first validation parameter. At a second time a second validation parameter of the image data is determined and that second validation parameter is also stored. The first and second validation parameters are compared and the result is stored. Preferably the first and second validation parameters relate to data stored in the same memory where the first and second times ideally correspond to a first (e.g. original) set of data and a refreshed set of data. In this manner the computer program validates the refreshed data. Further details as to various embodiments and implementations are detailed below. | The patent US7516395 describes a method and apparatus for validating data stored in memory, particularly focusing on image data stored in a frame memory. The method involves determining and storing validation parameters (e.g., checksums) for the image data at different times and comparing these parameters to detect data corruption. If the compared parameters differ beyond a threshold, the data in the memory is updated. This approach is advantageous over periodic updates, especially for graphical displays like in mobile devices, as it minimizes unnecessary data refreshing. The patent details methods, apparatus, and computer program products for implementing this validation process efficiently.
US7522198 | The purpose of the present invention is to bring about a way to zoom images with electronic device. The characteristic features of the electronic device according to the invention are presented in the appended Claims 1 and 23 and the characteristic features of the method are presented in Claim 9. In addition the invention also concerns a program product whose characteristic features are presented in the appended Claim 17. In the invention when the end user zooms the invention instructs the processor of the device how to select a smart zoom step that there is always a benefit to the end user when he or she performs the zoom-in or zoom-out function or in more generally performs zooming in the selected zooming direction. The electronic device according to the invention includes a screen for showing an image by using the set show zoom ratio and a processor for performing zooming of the image in a selected zooming direction in order to show the image on the screen in which zooming operation a such of fit-to-screen zoom ratio is arranged to be determined by using of which the image is to be fitted on the screen and in which part of the possible show zoom ratios are arranged to form default zoom ratios changing in a set manner in order to deal out successive zooming operations in the selected zooming direction. By the processor of the device is arranged to be determined the difference between the fit-to-screen zoom ratio and the next default zoom ratio in the selected zooming direction and based on the difference and the zooming direction is arranged to be set the said show zoom ratio. Furthermore the invention concerns also method for determining a show zoom ratio for an image in order to show the image on a screen in which part of the possible show zoom ratios form default zoom ratios changing in a set manner to deal out successive zooming operations of the image in a selected zooming direction and in which method for the image is determined such a fit-to-screen zoom ratio by using of which the image is to be fitted on the screenfor the image is set the show zoom ratio depending on the selected-zooming direction andthe image is shown on the screen using the set show zoom ratio. In the method according to the invention in connection with the zooming operation the difference between the said fit-to-screen zoom ratio and the next default zoom ratio in the selected zooming direction is determined and based on the difference and the zooming direction is set the said show zoom ratio. Furthermore the program product for zooming images includes a storing means and a program code executable by a processor and written in the storing means. Program code includes first code means configured to determine for the image such a fit-to-screen zoom ratio by using of which the image is arranged to be fit on a screen and second code means configured to show the image on the screen by using the set show zoom ratio and in which part of the possible show zoom ratios are arranged to form default zoom ratios changing in a set manner to deal out successive zooming operations in a selected zooming direction. The program code includes third code means configured to determine the difference between the said fit-to-screen zoom ratio and the next default zoom ratio in the selected zooming direction and fourth code means configured to set the said show zoom ratio based on the determined difference and the zooming direction in question. Owing to the invention numerous advantages to do image showing and viewing are achieved. A first advantage is achieved in devices in which the zooming operation is fairly slow. A one example of this kind of equipment is a mobile device. If the invention is used the user does not have to wait unnecessarily for a very small zoom difference but will get a significant difference each time when the user zooms images. Without using the invention zooming would be quite annoying to the end user. According to one embodiment the default zoom ratios may be arranged to consist of zoom ratios which are achieved by calculating an average of the pixels of the image or by duplicating the pixels of the image. However the basic idea of the invention doesnt limit the use of the invention to some special zoom ratios but the default zoom ratios may be even stepless. According to one example the default zoom ratios may be arranged to consist of zoom ratios which are depending on the selected zooming direction at each time 2n:1 or 1:2n in which=0 1 2 3 . . . By using and selecting these default zoom ratios in a surprisingly manner in connection with the invention is achieved very quick zooming experience for the end user. According to one other embodiment for the difference between fit-to-screen and the next default zoom ratios is set a threshold value. According to one embodiment the threshold value is arranged to be 1-50% such as for example 10-45% or even more precisely 25-35%. Using this kind of value the user gets always the significant advantage when performing zooming. User sees considerable difference in zooming and now the zooming experience is no more frustrating. The selection of the show zoom ratio according to the invention may be applied in several phases. Even the fit-to-screen operation may be performed in the manner according to the invention. Also the invention may be applied in the zooming that is performed after the image is first fit-to-screen. The invention may be applied both in connection with a zoom-in and a zoom-out zooming directions. The invention is particularly suitable for zooming of images that are too large for the devices own limited display. This is the most general case when the zooming is annoying for the end user in the sense of the invention. However this case doesnt exclude other possible situations in which with the invention are achieved advantages. Other characteristic features of the invention will emerge from the appended Claims and more achievable advantages are listed in the specification. | The patent US7522198 describes an electronic device, method, and program product for determining a show zoom ratio for displaying images on a screen. The device includes a processor that zooms images in a selected direction to fit them on the display, with default zoom ratios changing in a set manner to facilitate successive zoom operations. The method involves determining fit-to-screen and default zoom ratios and selecting a show zoom ratio based on these ratios and the zooming direction. A program product executable by a processor implements these functions. The invention aims to improve user experience by ensuring noticeable zoom differences and avoiding unnecessary delays during zoom operations. It is particularly useful for devices with limited display capabilities when zooming large images.
US7523869 | In accordance with one aspect of the present invention a portable electronic device is provided including a memory having a first image file; a system for transferring a copy of the first image file to a second device; and a system for permanently converting the first image file to a different second image file. The system for permanently converting is based at least partially upon the copy of the first image file being transferred to the second device by the system for transferring. The second image file cannot be converted back to the first image file by the portable electronic device. In accordance with another aspect of the present invention a system is provided for making backup copies of image files from a first portable electronic device to a second device. The system comprises a system for coupling the first portable electronic device to the second device; a system for determining first ones of the image files in the first portable electronic device which have been copied or transmitted from the first portable electronic device and for determining second ones of the image files which have not been copied or transmitted from the first portable electronic device; and a system for selectively copying or transmitting the second image files in the first portable electronic device which have not been previously copied or transmitted from the first portable electronic device to the second device based at least partially on the system for determining without copying or transmitting the first image files to the second device at a same time. In accordance with one method of the present invention a method for making memory available in a portable electronic device is provided comprising organizing entertainment files into classifications; providing user rules for prioritization of deletion or permanent re-sizing of the entertainment files based at least partially upon the classifications of the entertainment files; and providing a user with a suggestion of at least one of the entertainment files for deletion or permanent re-sizing based upon a predetermined event the prioritization rules and the classifications of the entertainment files. In accordance with another method of the present invention a method for making memory space available in a first portable electronic device is provided comprising transmitting a copy of a first entertainment file from the first portable electronic device to a second device; and permanently re-sizing the first entertainment file in the first portable electronic device into a second re-sized entertainment file based at least partially upon a determination that the first entertainment file has been copied wherein the second re-sized entertainment file cannot be converted back to the first entertainment file by the first portable electronic device. | The patent US7523869 describes a system and method for managing memory space in a portable electronic device. It focuses on converting image files to different formats to free up memory while ensuring that the original file cannot be restored. The invention includes mechanisms for transferring copies of files to other devices, comparing files to avoid duplications, and suggesting files for resizing or deletion based on user-defined rules and events. The goal is to efficiently utilize memory resources in portable devices while preserving essential data integrity.
US7526642 | n order to enable a home network operator to also control the issuing of certificates to a roaming subscriber first information indicating whether or not it is allowed to issue a certificate to the subscriber is maintained in the subscription information. The first information is checked in response to a subscribers certificate request received from the subscriber and the certificate is generated and delivered to the subscriber only if certificate issuance is allowed. | The patent US7526642 focuses on controlling the delivery of certificates in a mobile communication system, particularly when subscribers roam into networks other than their home network. The invention involves maintaining subscription data that includes parameters indicating whether issuing a certificate to a subscriber is allowed. When a certificate request is received, the system checks these parameters and network policies to determine if certificate issuance is permitted. This allows the home network operator to maintain control over certificate issuance, even when subscribers are in visited networks. The invention ensures that certificates are generated and delivered only if allowed by both the subscription data and network policies, enhancing security and trust in mobile communication systems.
US7536602 | Generally methods and apparatus are provided for exploring paths through a graph representation of a program or another entity. According to one aspect of the invention at least one property of a state machine such as a graph representing a software program is evaluated. One or more paths in the state machine are evaluated using a state exploration algorithm wherein the state exploration algorithm maintains a stack data structure representing a current path being processed from an entry state to a current state and a visited state cache indicating one or more states that have been evaluated. When a state satisfies at least one property such as having an error each of the states in the path are removed from the visited states cache if the path satisfies one or more predefined criteria. The one or more predefined criteria may comprise a feasibility of the path. The state exploration algorithm can be for example a depth-first search (DFS). The state exploration algorithm will backtrack to a new path if a state being evaluated is already indicated in the stack data structure or in the visited state cache. A more complete understanding of the present invention as well as further features and advantages of the present invention will be obtained by reference to the following detailed description and drawings. | The patent US7536602 presents methods and apparatus for evaluating paths in a state machine, particularly in the context of software program analysis. It introduces techniques for exploring paths through a graph representation of a program, using a state exploration algorithm that maintains a stack data structure and a visited state cache. The algorithm evaluates paths based on predefined criteria, such as error states or feasibility, and removes states from the cache accordingly. This approach aims to improve the precision of error detection in software analysis tools while managing false alarms effectively. The invention addresses challenges in exploring paths through graphs and enhances the accuracy of program analysis.
US7539177 | The present invention relates to CCS systems in which preferably at least one of the user channels and the separate signaling channel are based on IP networks. In the access network there is a channel which controls the transmission channels. The ISDN basic access for example offers two radio channels via which payload data can be exchanged at a transmission rate of 64 kbit/s and a D-channel for control which sends signaling data at a data transmission rate of 16 kbit/s. A number of models or protocols for Voice-over-IP networks have been developed by the ITU-T (International Telecommunications Union Group telecommunications network) and the Internet Engineering Task Force (IETF) some of which are in competition with each other. The ITU-T defines in the H.323 Recommendation the underlying standard for the transport of voice data and video streams over a network. H.323 uses RTP/RTCP as bearer protocol for audio and video streams and H.225 as protocol for call control which includes the signaling registration and synchronization of media streams. H.323 mainly provides for the following devices: a terminal which functions as a terminal in a Local Area Network (referred to as a LAN in this document) which is arranged for two-way communication with other terminals in real time;a gateway or media gateway (abbreviated to MG in this document) which processes and if necessary forwards voice contenta gatekeeper used for call control or aMedia Gateway Controller (abbreviated to MGC) which offers the subscriber the IN services. Basically at least two subscribers communicate via terminals which are designed for two-way communication in real time. The gateways involved can in this case be controlled via the Media Gateway Controllers assigned to them. These gateways and gateway controllers can also be arranged between different packet-oriented data networks in which for example the protocols of the SIP family or those of the H.323 family are used. For network control in Voice-Over-IP (abbreviated to VoIP) networks there are a number of alternate standards. This means that for communication between MG and MGC the Media Gateway Control Protocol (MGCP) can be used or alternatively MEGACO or the H.248 protocol or protocols which operate in a similar way. In the MGCP concept developed by the IETF the central intelligence of the network lies with the MGC. All state transitions are notified to the MGC through a series of relatively simple commands and the MG can if necessary execute actions at the command of the MGC. With its Session Initiation Protocol (referred to hereafter as SIP) the IETF discloses an alternate standard to H.323 for Internet telephony and therefore presents a tool for providing an interactive connection over the Internet. At user level the H.323 protocol is replaced by the SIP here. SIP supports the control of a connection and the translation of SIP addresses into IP addresses. SIP on the other hand is based on relatively intelligent network endpoints which take over the signaling task themselves. A proxy server is then used for a call setup if the connected endpoints do not know each other. It can be arranged to forward a received request for a client e.g. an IP telephone a PC or a PDA after evaluating and modifying it. By contrast with Internet telephony the conventional telephone system is a circuit switched network (Public Switched Telephony Network PSTN) which is based on communication via switching centers. So that not only IP-based devices and PSTN-compatible devices can now communicate with each other it is necessary on the one hand for IP telephones to be able to interwork (even if they are operating with different protocols for example the interworking of H.323 and SIP in the invention) and on the other hand for IP telephones to be able to interwork with circuit switched devices (as for example the interworking of PSTN and SIP in the invention). To guarantee the most complex area of use and the smoothest operation possible interworking between the relevant protocols (SIP and H.323 and where necessary protocols which are used in PSTN networks such as ISUP ISDN User Part) with functionality which remains at the same level where possible is needed. From the subscribers standpoint the decisive factor is the functionality of the terminal and thereby the service features that it provides which they can access. Typical examples of features are: Call Waiting speakerphone number redial disconnection transfer forwarding etc. With these features a distinction can be made between two classes: 1. Service features which require the disconnection of the payload channel and 2. those which do not require disconnection. The invention relates to service features in the first class preferably the features Call Hold and Terminal Portability which allow a timed interruption of an existing connection where necessary with interruption of the payload stream. A disconnection of the payload channel or of the payload channels is undertaken locally with conventional PSTN networks that is in the switching center of the subscriber who has requested the service feature. In SIP-IP-based networks a disconnection of the payload channel is only partly provided locally namely for the own transmit direction. Therefore the service features which require complete disconnection of the payload channel (i.e. in send and receive direction) cannot yet be executed for an SIP subscriber in interworking with PSTN and/or H.323 and BICC. The object of the present invention is thus to make possible a method for Interworking between of a first protocol (SIP) and of a second protocol (H.323 or PSTN) where the first protocol (SIP) is used in packet-oriented networks (IP networks). This should if necessary be guaranteed in the Interworking with a third protocol (BICC) on which the signaling is based and the function is arranged between the first and the second protocol. Furthermore it is desirable to provide the subscriber with as many service features as possible preferably to make available service features to a group of first subscribers which operate in accordance with the first protocol (SIP) to which subscribers in PSTN networks can have access and which require a disconnection of the payload channels in interworking of H.323 or PSTN and BICC. This object is achieved by interworking between a number of protocols preferably a first protocol with which a first subscriber operates and a second protocol with which a second subscriber operates of a digital multimedia communications network in which a connection between two or more subscribers includes at least one payload channel in the send and receive direction in which the first protocol is designed for signaling in packet-oriented or IP-based networks and for service features which require a disconnection of the payload channel only provides a local disconnection of the relevant payload channel in the send direction andin which the second protocol provides for service features which require a disconnection of the payload channel at least optionally a local disconnection of the relevant payload channel in the send direction and for which the first subscriber is also provided with a set of service features preferably such service features as require a disconnection of the relevant payload channel in the send and the receive direction where the second protocol is expanded by a set of commands for non-local disconnection of the relevant payload channel in the receive direction in respect of the first subscriber or in that the second subscriber is controlled in a modified way in as far as sending in the direction of the first subscriber preferably sending of a media stream is interrupted. Furthermore this object is achieved by a device preferably a protocol converter and an arrangement preferably a network system especially a multimedia communications network system designed to achieve this object. The first preferred embodiment of the invention relates to interworking between the SIP protocol as the first protocol for signaling in IP-based networks and the BICC or ISUP+ as a further protocol via which the connection to the second subscriber is established who for example can be an analog subscriber in a PSTN network or an ISDN network. The second preferred exemplary embodiment of the invention relates to interworking between at the SIP protocol as a first protocol for signaling in the IP-based networks and the H.323 as a second protocol which is also arranged for signaling in the said IP networks. In this embodiment both subscribers are then in the IP area. In both preferred embodiments interworking between the two protocols given is indirect. that is by access to a further third protocol preferably the BICC (Bearer Independent Call Control). Alternative embodiments to the two embodiments given above however provide for the arranging a direct interworking that is directly and without the use of BICC. The method in accordance with the invention also covers a combination of the two embodiments so that interworking of SIP on at the one hand and H.323 and ISUP on the other hand occurs using BICC. The invention relates in general terms to interworking of PSTN-based protocols (e.g. ISUP in the first embodiment) or (in the second embodiment) the H.323 protocol family which also includes in particular the protocols H.225 H.248 and H.450 with interworking to the protocol SIP and preferably BICC. Communication between the Media Gateway Controllers and thereby also interworking between the protocols is preferably undertaken using the third protocol BICC CS2 (bearer independent call control capability Set 2). ISUP+ can be used here as an alternative to BICC. In accordance with invention this makes possible interworking between the protocols SIP H.323 or ISUP ISUP+ or BICC. Since with the first embodiment the relevant subscriber can belong to different network types (IP and PSTN) Media Gateways are used as intermediaries. This is not necessary with the second embodiment of the invention since both subscribers belong to the IP network here. In the first case communication between the MGC and the MG is preferably via the MGCP protocol. As an alternative to the Media Gateway Control protocol the H.248 protocol or a protocol which operates in the same way can be provided here. In the preferred embodiment hiG1000 is used as MG and hiQ9200as MGC. Further advantages features and alternate embodiments of the invention are to be found in the detailed description of the figures below which are to be read in combination with the drawing. | The patent US7539177 describes a method and apparatus for interworking between protocols in a digital multimedia communication network, focusing on call hold and terminal portability features. The invention facilitates communication between subscribers using different protocols (e.g., SIP and H.323/ISUP-BICC-SIP) by controlling the interruption of payload channels during service features such as call hold. The method involves commands directed at the second user to interrupt transmission in the receive direction, ensuring effective interworking between diverse network protocols. The invention addresses challenges in protocol interworking and enhances the functionality of multimedia communication networks, particularly in scenarios involving IP-based networks and PSTN-compatible devices.
US7542435 | The present invention provides a mechanism for the server device in a multimedia streaming network which sends streaming data packets to a client device to playout to reconstruct a list of data packets stored in the receiver buffer in the client device. Based on the reconstruction the server client adjusts the streaming data amount provided to the client device so as to control the level of the receiver buffer. Thus the first aspect of the present invention provides a method for controlling level of a receiver buffer in a client in a multimedia streaming network the streaming network comprising a server for providing streaming data in a plurality of packets to the client wherein at least some of the data packets are stored in the receiver buffer so as to compensate for difference between data transmission amount by the server and the data usage amount by the client and wherein the packets are decoded in a decoding order based on a plurality of decoding order values associated with a playout order the client. The method comprises: determining in the client the next packet to be decoded among the packets in the receiver butter based on the decoding order values; and signaling to the server information indicative of said next packet to be decoded so as to allow the client to adjust the streaming data amount provided to the client based on the information. According to the present invention each of the data packets has a sequence number known to both the client and the server and the information signaled to the server is indicative of the sequence number of said next packet to be decoded. According to the present invention the server maintains a list of packet sequence numbers that have been sent and a mapping between said sequence numbers and the decoding order for determining the data packets in the receiver buffer based on said mapping so as to adjust the streaming data amount provided to the client based on said determination in the server. According to the present invention the information signaled to the server is further indicative of a difference between a scheduled playout time of said next packet to be decode and the decoding time of said next packet. According to the present invention the information signaled to the server is further indicative of the highest sequence number received by the client so as to allow the server to determine the data packets in the receiver buffer. According to the present invention the data packets carry a plurality of network abstraction layer (NAL) units each NAL unit having a decoding order and a decoding order number (DON) indicative of a NAL unit decoding order in a payload structure for transmission and the information signaled to the server is indicative of the DON associated with said next NAL to be decoded. According to the present invention the server maintains a list of NAL units that have been sent and a mapping between said NAL units and the decoding order for determining the data packets in the receiver buffer based on said mapping so as to adjust the streaming data amount provided to the client based on said determination in the server. According to the present invention the data packets carry a plurality of network abstraction layer (NAL) units each NAL unit having a decoding order and a decoding order number (DON) indicative of a NAL unit decoding order in a payload structure for transmission and the information signaled to the server is indicative of the sequence number of the data packet that carries the next NAL to be decoded and the DON associated with the decoding order of said next NAL. The second aspect of the present invention provides a multimedia streaming network comprising: at least a client; and a server for providing streaming data in a plurality of packets to the client wherein the client comprises: a receiver buffer for storing at least some of the data packets to be decoded so as to compensate for difference between data transmission amount by the server and data usage amount by the client and wherein the packets are decoded in a decoding order based on a plurality of decoding values associated with a playout order in the client and a mechanism for signaling to the server information indicative of the next packet to be decoded among the packets in the buffer based on the decoding order values so as to allow the server to adjust the rate of streaming data provided to the client wherein each of the data packets has a sequence number known to both the client and the server and wherein the information signaled to the server is indicative of the sequence number of said next packet to be decoded and wherein the information signaled to the server is further indicative of a difference between a scheduled playout time of said next packet to be decode and the decoding time of said next packet and the information signaled to the server is further indicative of the highest sequence number received by the client so as to allow the server to determine the data packets in the receiver buffer. According to the present invention the server maintains a list of packet sequence numbers that have been sent and a mapping between said sequence numbers and the decoding order for determining the data packets in the receiver buffer based on said mapping so as to adjust the streaming data amount provided to the client based on said determination in the server. Alternatively the data packets carry a plurality of network abstraction layer (NAL) units each NAL unit having a decoding order and a decoding order number (DON) indicative of a NAL unit decoding order in a payload structure for transmission and wherein the information signaled to the server is indicative of the DON associated with said next NAL to be decoded. The server maintains a list of NAL units that have been sent and a mapping between said NAL units and the decoding order for determining the data packets in the receiver buffer based on said mapping so as to adjust the streaming data amount provided to the client based on said determination in the server. Alternatively the data packets carry a plurality of network abstraction layer (NAL) units each NAL unit having a decoding order and a decoding order number (DON) indicative of a NAL unit decoding order in a payload structure for transmission and wherein the information signaled to the server is indicative of the sequence number of the data packet that carries the next NAL to be decoded and the DON associated with the decoding order of said next NAL. The third aspect of the present invention provides a client device in a multimedia streaming network the streaming network comprising a server device for providing streaming data in a plurality of packets to the client device wherein the packets are decoded in a decoding order based on a plurality of decoding values associated with a playout order in the client device. The client device comprises: a receiver buffer for storing at least some of the data packets to be decoded so as to compensate for difference between data transmission amount by the server device and the data usage amount in the client device; and a mechanism for signaling to the server device information indicative of the next packet to be decoded among the packets in the receiver buffer based on the decoding order values so as to allow the server device to adjust the streaming data amount provided to the client device. According to the present invention each of the data packets has a sequence number known to both the client device and the server device and the information signaled to the server device is indicative of the sequence number of said next packet to be decoded. According to the present invention the data packets carry a plurality of network abstraction layer (NAL) units each NAL unit having a decoding order and a decoding order number (DON) indicative of a NAL unit decoding order in a payload structure for transmission and wherein the information signaled to the server device is indicative of the DON associated with said next NAL to be decoded. According to the present invention the data packets carry a plurality of network abstraction layer (NAL) units each NAL unit having a decoding order and a decoding order number (DON) indicative of a NAL unit decoding order in a payload structure for transmission and wherein the information signaled to the server device is indicative of the sequence number of the data packet that carries the next NAL to be decoded and the DON associated with the decoding order of said next NAL. According to the present invention the client device further comprises: a software program having executable codes for determining: the decoding order of the data packets in the receiver buffer based on the decoder order values andthe next packet to be decoded among the data packets in the receiver buffer based on the decoding order values. The fourth aspect of the present invention provides a server device for providing streaming data in a multimedia streaming network the multimedia streaming network comprising at least a client device for receiving the streaming data in a plurality of data packets and decoding the data packets in a decoding order based on a plurality of decoding order values associated with a playout order wherein the client device has a receiver buffer for storing at least some of the data packets so as to compensate for difference between data transmission amount by the server device and the data usage amount by the client device. The server device comprises: a mechanism for receiving information from the client device indicative of the next packet to be decoded among the packets in the receiver buffer based on the decoding order values in the client device; and a software program for determining the packets in the receiver buffer based on the information so as to adjust the streaming data amount provided to the client device for controlling level of the receive buffer. According to the present invention each of the data packets has a sequence number known to both the client device and the server device and wherein the information received from the client device is indicative of the sequence number of said next packet to be decoded. According to the present invention the data packets carry a plurality of network abstraction layer (NAL) units each NAL unit having a decoding order and a decoding order number (DON) indicative of a NAL unit decoding order in a payload structure for transmission and wherein the information received from the client device is indicative of the DON associated with said next NAL to be decoded. According to the present invention the data packets carry a plurality of network abstraction layer (NAL) units each NAL unit having a decoding order and a decoding order number (DON) indicative of a NAL unit decoding order in a payload structure for transmission and wherein the information received from the client device is indicative of the sequence number of the data packet that carries the next NAL to be decoded and the DON associated with the decoding order of said next NAL. The fifth aspect of the present invention provides a software product for use in a client device in a multimedia streaming network the streaming network comprising a server device for providing streaming data in a plurality of packets to the client device wherein the packets are decoded in a decoding order based on a plurality of decoding values associated with a playout order in the client device and wherein the client device comprises a receiver buffer for storing at least some of the data packets to be decoded so as to compensate for difference between data transmission. The software product comprises: a code for determining the decoding order of the data packets in the receiver buffer based on the decoding order values; and a code for determining the next packet to be decoded among the data packets in the receiver buffer based on the decoding order values so as to provide to the server device information indicative of said next packet to be decoded allowing the server device to adjust the streaming data amount provided to the client device based on the information for controlling level of receiver buffer. The sixth aspect of the present invention provides a software product for use in a server device providing streaming data in the multimedia streaming network the multimedia network comprising at least a client device for receiving the streaming data in a plurality of data packets and decoding the data packets in a decoding order based on a plurality of decoding order values associated with a playout order wherein the client device has a receiver buffer for storing at least some of the data packets so as to compensate for difference between the transmission amount by the server device and the data usage amount by the client device. The software product comprises: a code for relating the decoding order to the sequence numbers of the data packets having been sent to the client device; and a code for determining the data packets in the receiver buffer based on said relating and on information provided by the client device indicative of the next packet to be decoded in the client device so as to allow the server device to adjust the streaming data amount provided to the client device for controlling level of the receiver buffer. | The patent US7542435 describes a method and system for controlling the level of a receiver buffer in a multimedia streaming network. This involves determining the next packet to be decoded in the client based on decoding order values and signaling this information to the server. The server can then adjust the streaming data amount provided to the client accordingly. The system addresses challenges related to adapting data transmission rates based on the status of the receiver buffer, particularly in scenarios where decoding order and transmission order may differ, such as with interleaved packetization in codecs like H.26L (H.264) and AMR. The invention aims to improve rate adaptation signaling to avoid issues like buffer underflow or overflow, ensuring a smooth streaming experience for users.
US7548262 | The invention relates to a method apparatus imaging module and program for improving image quality in a digital image. The digital image according to the invention is captured with an imaging module including an imaging optics (101) and an image sensor (102) where the image is formed through the imaging optics (101) onto the light sensitive image sensor (102). According to embodiments of the present invention vignetting effect of the digital image captured with the imaging module (101 102) is determined and compensated separately for at least two of the primary color components of the imaging module (101 102). | The patent US7548262 presents a method, apparatus, imaging module, and program for improving image quality in digital imaging devices by addressing the vignetting effect. Vignetting refers to the decrease in brightness towards the borders of an image, often caused by optical components and sensor characteristics. The invention focuses on accurately compensating for vignetting separately for different primary color components of the image sensor. This is achieved by formulating vignetting models and combining them into a correction function using correction coefficients. The correction function defines a correction gain for different points in the image, allowing for precise adjustment of brightness levels. The invention aims to enhance image quality, especially in compact and low-cost imaging devices, by providing a simple yet effective method for vignetting correction. The approach involves minimal parameters, making it easy to implement and transfer between different imaging modules and devices.
US7548760 | Embodiments of the present invention make use of the fact that new systems such as the new RevC system are purely packet-based that use feedback to indicate to a transmitter whether a packet has or has not been received correctly. In the RL such Hybrid Automatic Request (HARQ) systems provide feedback that is sent from the BTS to the AT for each received and decoded packet via an ACK which acknowledges receipt and positive receipt and decoding of the packet or via a NAK which indicates non-receipt or failed decoding of the packet. If a NAK is sent back the packet is resent and the process is repeated until either the packet is properly received and correctly decoded or a maximum number of allowed transmissions have taken place. This feedback can thus be used as a measure of the quality of the signal being transmitted on the RL by the AT to the BTS and thus provide the AT with an indication of whether its main RL pilot power (and the corresponding transmission power levels of the data flows which are controlled by it) is sufficiently high or too low. Embodiments of the present invention use a closed-loop dynamic power control that is based on receiving a quality feedback. As a result the inner loop power control used by the prior art is removed. In addition the dedicated power control channel and power control bits are also eliminated. Further the complicated RNC/BTS-based outer loop power control is also removed. Advantageously embodiments that employ this closed-loop dynamic power control have significantly reduced overhead and complexity compared to the existing prior art power control mechanisms. In an embodiment of the present invention the main reference pilot transmitted by the AT on the RL and received at the BTS is maintained at the BTS at a stable and ideally constant level by means of a continuous quality indication that is fed back from the BTS to the AT over a quality feedback channel in the forward link. Specifically using the already existing ACK/NAK feedback of the HARQ implementation the main pilot transmission level is dynamically controlled at the AT to directly track a quality target of a delay-sensitive traffic stream that is being transmitted by the AT to the BTS such as for example a traffic stream carrying Voice-over-IP (VoIP) or Video Telephony (VT). Such a delay-sensitive traffic stream is transmitted essentially continuously by the AT but however during periods when no delay-sensitive traffic stream is being transmitted by the AT then the quality of an overhead channel that is constantly being transmitted by the AT and from which a quality metric can be derived by the BTS is instead fed back to the AT for power control purposes. In an embodiment the overhead channel can be for example the Channel Quality Indicator (CQI) sent by AT to the BTS as an indicator of the quality of the pilot received by the AT from the BTS on the FL channel or the Data Rate Control (DRC) sent by the AT to the BTS in 1xEVDO systems. Thus in an embodiment the BTS transmits to the AT a continuous quality indications for dynamic power control at the AT which quality indications are the ACKs/NAKs derived from the calculated CRC of the packets of the decoded received delay-sensitive traffic stream if such a stream is actively being received by the BTS from the AT and which otherwise are the good and bad quality indications of the decoded words received by the BTS on an overhead channel (e.g. CQI) from the AT. Correspondingly in an embodiment the AT when it is transmitting a delay-sensitive traffic flow adjusts its transmit pilot power is up by a pre-determined step size if it receives an indication of a NAK from the BTS and adjusts its transmit pilot power down if it receives an indication of an ACK from the BTS and if the AT is not transmitting a delay-sensitive traffic flow adjusts its transmit pilot power up if it receives from the BTS a bad quality indication of the words received by the BTS on the overhead channel (e.g. CQI) from the AT and adjusts its transmit pilot power down if it receives from the BTS a good quality indication. In an embodiment multiple non-delay-sensitive data flows transmitted from the AT to the BTS such as bursts of data traffic are individually power controlled based on receiving a quality feedback for each such flow from the ACKs and NAKs generated by the BTS and that are derived in each flow from the CRCs of the decoded received flow. While the transmit power of all the multiple data flows are being adjusted in accordance with the main pilot power which itself is dynamically varying based on received quality indications as described above individual quality feedbacks received for each data flow are used to dynamically adjust flow-specific target TPRs that are each based on the ACKs/NAKs generated at the BTS from decoded packets in the individual data flows. The transmit power of each data flow is thus separately determined by a varying main pilot power commonly applied to each of the data flows and a varying flow-specific TPR. Thus in an individual flow when a NAK is received from the BTS the AT adjusts the TPR for that flow up a predetermined step and when an ACK is received the AT adjusts the TPR for that flow down a predetermined step with different flows possibly having different up and down step sizes. In an embodiment dynamic adjustment of the main pilot via ACK/NAK feedback from the delay-sensitive traffic stream or via a quality indicator of a continuously received RL overhead channel and dynamic adjustment of the TPR for one or more data flows are coordinated so that multiple requests do not simultaneously effect an adjustment upward of both the pilot and a flows TPR. | The patent US7548760 describes a method for reverse link dynamic power control in a wireless communication system, particularly focusing on delay-sensitive traffic streams like Voice-over-IP (VoIP) and overhead channels. It introduces a closed-loop power control system that adjusts the power of the main reverse link (RL) pilot based on continuous quality feedback. When a delay-sensitive traffic stream is active, the power control relies on feedback from that stream. Otherwise, it uses feedback from a continuous RL overhead channel. The method involves adjusting pilot power based on ACKs (acknowledgments) and NAKs (negative acknowledgments) received from the base transceiver station (BTS), ensuring optimal signal-to-noise ratios (SNRs) and minimizing interference. Additionally, it includes dynamic adjustments for Traffic-to-Pilot Ratios (TPRs) of concurrently transmitted delay-sensitive data streams, enhancing overall communication efficiency in wireless networks.
US7551889 | It would be an advancement in the art to provide a method and system for transmitting digital data e.g. metadata in parallel with an analog audio stream thereby allowing a user to automatically record analog audio transmissions and have information about the audio transmissions be associated automatically. To overcome limitations in the art described above and to overcome other limitations that will be apparent upon reading and understanding the present specification the present invention is directed to a system and method for transmitting and receiving an analog transmission coupled with a digital data signal. According to one aspect of the present invention a combined signal including a digital data component and an analog component is transmitted and received by a terminal. The combined signal is separated into the digital data component and the analog component. The analog component is digitized and then cut based upon the digital data component. Metadata from the digital data component is associated with the digitized analog component to create an album of audio content. The album may be stored or sent to an audio player for output. The digital data component may include cutting information and information data. The analog component may be an analog frequency modulation signal and the digital component may be a subcarrier signal in accordance with the Data Radio Channel (DARC) standard. Another aspect of the present invention includes a terminal with a receiver configured to receive a combined analog signal and subcarrier signal a processor for controlling operation of the terminal the processor configured to process the received subcarrier signal and analog signal by software programmed to generate an album of audio content a digital player configured to output the album of audio content a storage medium configured to store the album of audio content a display configured to show information relating to the album and an interface configured to allow a user to interface with the terminal. Still another aspect of the present invention includes a broadcast system for transmitting a transmission including a digital data component and an analog component. The system may include a signal insertion engine configured to combine an analog component with a digital data component and a transmitter configured to transmit the combined analog component and digital data component. The digital data component may include metadata and cutting information and the digital data component may be a subcarrier signal in accordance with the DARC standard. | The patent US7551889 describes methods and apparatuses for transmitting and receiving digital data in parallel with an analog audio stream, allowing automatic association of metadata with analog audio transmissions. A combined signal containing both digital data and analog components is transmitted and received, then separated into its digital and analog parts. The analog component is digitized and segmented based on information from the digital component, such as cutting points for audio entities. Metadata from the digital data, including song information, is linked with the digitized analog component to form an audio content album. This album can be stored or played through an audio player. The digital data component may contain cutting information and other data, while the analog component could be an analog frequency modulation signal, with the digital part being a subcarrier signal complying with standards like DARC or RBDS. The invention aims to streamline the association of metadata with analog audio content, enhancing the user experience and automation in recording and managing audio transmissions.
US7555313 | It is an aim of the present invention to provide a method and a system for enabling simultaneous communication between a portable device and one or more external devices and/or communication protocols. The invention is based on the idea of using a separate media module for each different kind of medium. If multiple protocols can be used all the protocols can be supported by the same media module for example by providing a different communication stream for each communication protocol supported by the media module. The different media modules have substantially similar application interfaces wherein from the application programmers point of view and the users point of view all the media modules look like the same. The necessary conversions between applications and the devices will be performed by the media modules. Preferably at least two interfaces are provided in the media modules: one interface for controlling a media module and requesting device information and another interface for data transfer. More precisely the method according to the present invention is primarily characterized in that for each media type a media type specific media module is provided in the portable device wherein communication between the media module and an application being executed in the portable device communicating with said another device is performed in a media independent manner and messages of the application are converted to media type specific messages in the media module of the media type and media type specific messages of the other device are converted to application messages in the media module of the media type. The portable device according to the present invention is primarily characterized in that the portable device comprises a media type specific media module for each media type wherein communication between the media module and an application being executed in the portable device communicating with said another device is performed in a media independent manner and the media module of the media type comprising means for converting messages of the application to media type specific messages and means for converting media type specific messages of the other device to application messages. The personal computer according to the present invention is primarily characterized in that the system comprises a media type specific media module for each media type wherein communication between the media module and an application being executed in the personal computer communicating with said another device is performed in a media independent manner and the media module of the media type comprising means for converting messages of the application to media type specific messages and means for converting media type specific messages of the other device to application messages. The wireless station according to the present invention is primarily characterized in that the wireless station comprises a media type specific media module for each media type wherein communication between the media module and an application being executed in the wireless station communicating with said another device is performed in a media independent manner and the media module of the media type comprising means for converting messages of the application to media type specific messages and means for converting media type specific messages of the other device to application messages. The system according to the present invention is primarily characterized in that the system comprises a media type specific media module for each media type wherein communication between the media module and an application being executed in the portable device communicating with said another device is performed in a media independent manner and the media module of the media type comprising means for converting messages of the application to media type specific messages and means for converting media type specific messages of the other device to application messages. The present invention shows remarkable advantages over solutions of prior art. When applying the method of the invention a multiple of connections can simultaneously be active between the portable device and other devices connected to it. It is also possible to have more than one active communication stream using either the same or different communication protocols. The different communication streams can use the same device or separate devices. It is then possible to use such applications in the portable device which simultaneously need more than one connection. With an advantageous embodiment of the present invention in which a mobile phone is connected with a personal computer (PC) the user of the PC can utilize different functionalities of the mobile phone thru the PC. | The patent US7555313 describes a method for managing connections on a portable device for various connection types, enabling communication between the device and external devices in a connection-independent manner. For each connection type, a specific media module is provided in the portable device, handling communication with applications executed on the device and messages from external devices. The media modules convert application messages to connection-specific messages and vice versa, ensuring seamless communication across different connection types. An application programming interface (API) is provided for applications to interact with the media modules, handling tasks related to communication and resource management. The invention allows simultaneous communication with multiple external devices using different protocols, addressing limitations of prior art systems that only support one active connection at a time. The approach facilitates efficient use of functionalities across connected devices, such as utilizing a mobile phone's features through a connected personal computer (PC).
US7558405 | It is an object of the invention to provide an improved video stabilization for situations in which a system constraint becomes relevant. A method for applying a motion filter of a video stabilization system to a sequence of video frames is proposed. The proposed method comprises for a current video frame receiving an estimate of a motion in the current video frame compared to a first video frame of the sequence of video frames. The proposed method further comprises computing a correction value for the motion in the current video frame based on the motion estimate and on at least one state variable of the motion filter wherein the at least one state variable is updated in the computation. The proposed method further comprises in case the computed correction value exceeds a system constraint of the video stabilization system adjusting the at least one state variable in accordance with an extent by which the system constraint is exceeded and recomputing the correction value based on the motion estimate and on the adjusted state variable. Moreover a video stabilization system including a motion filter is proposed. The motion filter comprises a processing portion adapted to receive an estimate of a motion in a current video frame compared to a first video frame of a sequence of video frames and to compute a correction value for the motion in the current video frame based on the motion estimate and on at least one state variable of the motion filter wherein the at least one state variable is updated in the computation. The motion filter further comprises a processing portion adapted to adjust the at least one state variable in case the computed correction value exceeds a system constraint of the video stabilization system in accordance with an extent by which the system constraint is exceeded and to recompute a computed correction value based on the motion estimate and on the adjusted state variable. The processing portions can be realized in hardware in software or by a combination of both. In the latter case they could be realized for example by a software code and a processor executing the software code. The video stabilization system could be integrated for example in a video processing chipset including at least one chip. Further it could be a part of a camera module that comprises in addition a video recording component. Moreover an electronic device comprising a video stabilization system with a motion filter is proposed. The motion filter includes the same processing portions as the motion filter of the proposed video stabilization system. The electronic device can be for example a mobile electronic device like a mobile phone which itself comprises a video recording component for capturing the sequence of video frames. It is to be understood however that the electronic device does not have to itself comprise a video recording component. It could equally be a mobile electronic device or a stationary electronic device that is able to receive and process a sequence of video frames captured by another device. Finally a software program product is proposed in which a software code for applying a motion filter of a video stabilization system to a sequence of video frames is stored. When executed by a processor of an electronic device the software code realizes the proposed method. The software program product may be for example a separate storing device like a CD-ROM. Alternatively it may be integrated for example into a more comprehensive electronic device comprising a processor that is adapted to execute the software code. The invention proceeds from the consideration that a smooth motion trajectory in a sequence of video frames can be achieved even in the presence of a system constraint if a limitation of a stabilizing correction value for a current video frame due to the system constraint can be taken into account in the computation of a stabilizing correction value for the subsequent video frame. It is therefore proposed that the limitation of a correction value for a current frame is reflected in the state variables of the motion filter. This enables a consideration of the limitation in the correction computations for the subsequent video frame. Thus whenever an amount of a motion correction determined for one video frame exceeds the maximum value allowed by the system the filter state may be changed such that a smooth motion trajectory is maintained by adjusting the future values of a correction accordingly. It is an advantage of the invention that it allows obtaining a smooth stabilized motion trajectory without introducing an undefined region in any output video frame. The invention is of particular advantage for those cases in which the amplitude of the unwanted motion fluctuations is comparable with the maximum amount of a motion correction that is allowed by the video stabilization system. Such cases are given for example if the sequence of video frames is captured using high zoom ratios and/or large image resolutions. While the conventional approach respects the system constraint by sacrificing the stability of the motion the invention allows stabilizing the motion even in such cases. It is to be understood that the proposed video stabilization system could include in addition to the motion filter a conventional motion estimator for determining the motion estimate and a conventional motion corrector for correcting a motion in a respective video frame based on a correction value computed or recomputed by the motion filter. The system constraint limits the maximum amount of a motion correction that can be applied to each video frame. In one embodiment of the invention the system constraint is related to a difference between the size of video frames input to the video stabilization system and the size of video frames output by the video stabilization system. In a further embodiment of the invention computing a correction value for the motion in the current video frame comprises using a Kalman filter. The at least one state variable may then be a state variable of the Kalman filter. The invention may thus be implemented by extending the normal Kalman filtering procedure to a Constraint Kalman Filtering by incorporating the system constraint in an optimal manner. The at least one state variable which is adjusted in accordance with the invention may comprise for example a variable representing the intended motion in the current video frame and a variable representing an assumed velocity of the intended motion. In the case of a constraint Kalman filtering for example the at least one state variable may comprise all elements of the state vector of a Kalman filter. The invention can be employed for the correction of various types of unintended motion. In general the motion correction will be desired at least for a horizontal and a vertical translation. As indicated above however a compensation for rotational jitter may also be of importance. When taking into consideration only an unintended translational motion the system constraint on a corrective motion is the same for every video frame. It can thus be represented by a fixed maximum correction value. The horizontal and vertical translations can be treated separately since they are independent of each other. If the rotational jitter is also considered then the determination of the system constraints that are required to keep the rotated and translated output frame within the input frame area is more complex. In one embodiment of the invention therefore three filtering procedures according to the invention are applied to a respective video frame where the filtering procedures are interrelated to each other in accordance with the geometrical interdependence between the translational and rotational motion corrections. That is a correction value is computed and if required recomputed in sequence for a rotation and for a translation in horizontal and vertical direction the system constraint for the translations being determined as a function of a correction value resulting for the rotation. The rotational correction which is applied first changes the amount of maximum horizontal and vertical corrective translations that could be applied thereafter. In general the higher the rotational correction the smaller the remaining amount of horizontal and vertical corrections that may be applied. Consequently the system constraints are even more critical in this case than in the case when only translational motion is considered. This embodiment has the advantage of providing a smooth stabilized motion trajectory even in the presence of the system constraints with respect to the amount of rotational and translational corrective motion allowed for each frame. It has to be noted that alternatively also the correction values for the translation could be determined first. The system constraint for the rotation could then be determined as a function of the correction values for the translations. Other objects and features of the present invention will become apparent from the following detailed description considered in conjunction with the accompanying drawings. It is to be understood however that the drawings are designed solely for purposes of illustration and not as a definition of the limits of the invention for which reference should be made to the appended claims. It should be further understood that the drawings are not drawn to scale and that they are merely intended to conceptually illustrate the structures and procedures described herein. | The patent US7558405 describes an improved method and apparatus for video stabilization by applying a motion filter to a sequence of video frames. The method involves receiving a motion estimate for the current frame compared to the first frame, computing a correction value based on this estimate and state variables of the motion filter, updating the state variables, and adjusting them if the correction value exceeds system constraints. The adjustment ensures a smooth motion trajectory without exceeding the constraints. The system includes a processor for motion estimation and filtering, along with a mechanism to adjust state variables based on system constraints. This approach allows for effective video stabilization, particularly in cases with significant motion fluctuations or high zoom ratios.
US7558869 | While it is the server (sender) that needs to decide how to encode the following packet it will send and at what time to send it at each time instant the client (receiver) has a way to influence its receiver buffer level. Clients influence can be accomplished either in a reactive manner (i.e. correction of mismatch of the playout curve and the sampling curve due to clock drift or other playout slowdown problem) or in a proactive manner (i.e. controlling how much data to remain in the receiver buffer for the purpose of withstanding possible future long handovers without underflow). Accordingly the receiver is able to instruct the sender to send the packets later than when the sender would have normally sent them or send the packet earlier than when the sender would have normally sent them. The present invention is applicable at least to two different situations: In the first situation a sender attempts to guarantee real-timeness by aiming to send packets at the time given by their timestamp and the receiver instructs the sender to send the packets later or sooner than their timestamp. In this situation the effect of the present invention can be interpreted as shifting the transmission clock forward or backward. When the sender uses a clock (transmission clock) to schedule the packets that it sends to the receiver the sender would normally try to send at time t the packet whose timestamp is t. If the receiver wants the sender to send the packets later by an amount of time alpha () then the sender should try at time t to send the packet whose timestamp is t. If the receiver wants the sender to send the packets earlier by an amount of time beta () then the sender should try at time t to send the packet whose timestamp is t+. Thus the signaling of time alpha or beta causes an effective time-shift in the transmission clock. In the second situation the sender does not attempt to guarantee real-timeness but the receiver is able to instruct the sender to increase and/or decrease the amount of data to be sampled over a given time period. In this situation the effect of the present invention can be interpreted as byte shifting instead of time-shifting. Instead of signaling the target delay in time or the shortening in time between the sampling curve and the transmission curve the receiver can also signal the target difference in bytes between the sampling curve and the transmission curve. The type of sampling curve control that is performed using the present invention can be qualified as cooperative sampling curve control. This stems from the fact that while the receiver gives some targets for the sampling curve (i.e. control where the sampling curve should be with respect to the transmission curve) it is up to the sender to shape the actual curve to reach this target. This can be contrasted with a purely sender-driven sampling curve control where the sender estimates (or knows) what should be the receiver buffer level and how to shape the sampling curve accordingly (i.e. passive receiver e.g. as in 3GPP TS 26.234 video buffering model). It can also be contrasted with a purely receiver-driven sampling curve control where the receiver dictates what should be the sampling rate at a given time instant for example by sending bitstream switch commands (i.e. passive sender e.g. as in 3GPP SA4 doc S4-030024). Thus the first aspect of the present invention provides a method for adaptively controlling level of a receiver buffer in a client in a multimedia streaming network the streaming network comprising a server for providing streaming data to the client wherein the receiver buffer is used to compensate for difference between data transmission amount by the server and data usage amount by the client so as to allow the client to have sufficient amount of streaming data to play-out in a non-disruptive manner and wherein the data transmission amount by the server is determined at least partially by a timestamp clock in the server for data transmission scheduling. The method comprises: signaling to the server a message indicative of the receiver buffer level; and adjusting at the server the data transmission amount in reference to the timestamp clock based on the message. According to the present invention the message comprises a time-shift message indicative of an effective time-shift on the timestamp clock so as to allow the server to adjust the data transmission amount in reference to the time-shifted timestamp clock. According to the present invention the time-shift can be in a direction to cause a decrease or in a direction to cause an increase in the level in the receiver buffer. According to the present invention the message is further indicative of when the effective time-shift takes place: immediately over a given period and no specified time. According to the present invention the message is further indicative of a maximum amount of the time-shift. According to the present invention the data transmission amount is also determined by a sampling rate in the server and the message is used to change the sampling rate in the server so as to change the data transmission amount provided to the client. Alternatively the message comprises a byte-shift message indicative of a change of streaming data amount so as to allow the server to adjust the data transmission amount. The message can be sent via Real Time Control Protocol or Real Time Streaming Protocol. The second aspect of the present invention provides a multimedia streaming network which comprises: at least a client; and a server for providing streaming data to the client the client comprising:a receiver buffer to compensate for difference between data transmission amount by the server and data usage amount by the client so as to allow the client to have sufficient amount of streaming data to play-out in a non-disruptive manner and wherein the data transmission amount by the server is determined at least partially by a timestamp clock in the server for data transmission scheduling anda signaling mechanism for signaling to the server a message indicative of the receiver buffer level; andthe server comprising:a further signaling mechanism for receiving the message signaled from the client andan adjusting mechanism for adjusting the data transmission amount in reference to the timestamp clock based on the message. The present invention is applicable to both audio and video streaming. The present invention will become apparent upon reading the description taken in conjunction with FIGS. 2-4. | The patent US7558869 describes a method and system for adaptively controlling the receiver buffer level in a multimedia streaming network. The method involves signaling the server with a message indicating the receiver buffer level, which allows the server to adjust the data transmission amount based on the message. This adjustment is achieved by effectively shifting the transmission clock in the server, either forward or backward, in response to the client's request to increase or decrease the receiver buffer. The message can specify the time-shift direction, timing, maximum shift, and can also include requests for immediate shifts or changes in the sampling rate. This approach ensures a smooth and non-disruptive playback experience for the client by preventing buffer underflow or overflow. The patent also details the network architecture comprising the client with a receiver buffer and signaling mechanism, and the server with mechanisms for receiving and adjusting data transmission based on the client's message. The invention addresses real-time streaming challenges by enabling cooperative control between the client and server in managing buffer levels and data transmission rates, enhancing overall streaming performance and user experience.
US7564802 | The present invention addresses the deficiencies of the prior art by providing a method for optimal assignment of customer edge (CE) routers to virtual private network route forwarding (VRF) tables in which the CE routers communicate their routes to a service providers edge routers (PE routers). In various embodiments of the present invention a VPN configuration is optimized such that while creating or modifying VPNs to minimize a number of VRFs used for implementing the VPNs in the network the method maintains correct VPN configuration on a respective provider edge (PE) router. | The patent US7564802 describes a method for optimally assigning customer edge (CE) routers to virtual private network route forwarding (VRF) tables in a network infrastructure, specifically within the context of Border Gateway Protocol-Multi-Protocol Label Switching virtual private networks (BGP/MPLS VPN). This method ensures efficient communication between CE routers and service provider edge routers (PE routers), facilitating the exchange of routes and maintaining distinct VPN configurations even in cases of overlapping address spaces. The invention aims to minimize the number of VRFs used for implementing VPNs while preserving correct VPN configurations on PE routers, thereby improving network efficiency and management.
US7564827 | The shortcomings of the prior art are overcome according to the principles of the invention in an adaptive incremental redundancy (i.e. Hybrid ARQ) method that avoids variable length transmissions (in time) by keeping fixed length frames (in time) and varying the number of codes to accurately match the desired redundancy. This involves parallel transmissions (in time) via code division multiplexing. The operation of adaptive Hybrid ARQ in the code domain also provides a much finer granularity in which to transmit the redundancy more efficiently. In one illustrative embodiment of the invention a method for retransmitting information in a communication channel having a plurality of fixed length frames each divided into a plurality of time slots of equal duration includes the step of code multiplexing a retransmission of a previous transmission within one of the fixed length frames using one or more of a plurality of codes. The number of codes used for the retransmission is variable based on the condition of the communication channel. As such the adaptive Hybrid ARQ scheme according to the principles of the invention can use a different modulation different coding and a different number of codes for a retransmission than is used in the original transmission but still use fixed length frames in doing so. Consequently the complexity and other problems associated with variable length transmissions are avoided. Keeping fixed length frames also ensures easy migration to future versions of third generation (3G) wireless systems. | The patent US7564802 introduces a method for optimizing the assignment of customer edge (CE) routers to virtual private network route forwarding (VRF) tables within Border Gateway Protocol-Multi-Protocol Label Switching virtual private networks (BGP/MPLS VPN). This method streamlines communication between CE routers and service provider edge routers (PE routers), ensuring efficient route exchange and maintaining distinct VPN configurations even when address spaces overlap. By minimizing the number of VRFs used for VPN implementation while preserving accurate configurations on PE routers, the invention enhances network efficiency and management.
US7565135 | In one embodiment of the present invention a method for performing authentication in a communications system is provided. The method includes receiving a request for authentication from a server the request for authentication including a first and a second random challenge and comparing the first random challenge and the second random challenge. The method further includes denying the request for authentication in response to determining that the first random challenge is substantially the same as the second random challenge and transmitting an encoded value to the server in response to determining that the first random challenge is different from the second random challenge wherein the encoded value is generated based on the first and second random challenge and a key that is not shared with the server. In one embodiment of the present invention an apparatus for performing authentication in a communications system is provided. The apparatus includes a receiver adapted to receive a request for authentication from the server the request for authentication including a first and a second random challenge. The apparatus includes a control unit communicatively coupled to the receiver. The control unit is adapted to compare the first random challenge and the second random challenge and deny the request for authentication in response to determining that the first random challenge is substantially the same as the second random challenge. The control unit is further adapted to transmit an encoded value to the server in response to determining that the first random challenge is different from the second random challenge wherein the encoded value is generated based on the first and second random challenge and a key that is not shared with the server. In one embodiment of the present invention a system is provided for performing authentication. The system includes a server having access to a plurality of challenges and to a plurality of associated values generated based on a key that is not accessible to the server the server being adapted to transmit a request for authentication including at least a first and a second challenge from the plurality of challenges. The system includes an apparatus to compare the first random challenge and the second random challenge and deny the request for authentication in response to determining that the first random challenge is substantially the same as the second random challenge. The apparatus is adapted to transmit an encoded value to the server in response to determining that the first random challenge is different from the second random challenge wherein the encoded value is based on at least a portion of the values associated with the first and second random challenges and the secret key. In one embodiment of the present invention a method for performing authentication in a communications system is provided. The method comprises determining one or more challenges to transmit to an access terminal determining a message authentication code value for the one or more challenges. The message authentication code value for the at least one or more challenges comprises determining a cipher key associated with each of the one or more challenges determining a signed response associated with each of the one or more challenges and determining a master key based on one or more of the cipher keys and the signed responses to determine the message authentication code. The message authentication code value for the at least one or more challenges further comprises transmitting the one or more challenges and the message authentication code to the access terminal. | The patent US7565135 presents a method and apparatus for authentication in a communications system, specifically addressing security concerns in wireless communications against threats like masquerading and eavesdropping. The method involves receiving an authentication request from a server containing random challenges, comparing these challenges, and responding accordingly. If the challenges are substantially the same, authentication is denied; if different, an encoded value based on the challenges and a non-shared key is transmitted to the server. This approach enhances security by preventing unauthorized sessions based on repetitive key usage. The invention aims to improve authentication protocols, particularly in wireless networks, ensuring robust security measures against potential vulnerabilities and unauthorized access.
US7565410 | Summary of the Invention Thus in accordance with one aspect of the preferred embodiments there is provided a resource locating system for receiving a query from a client process the system comprising a plurality of resource location servers connected to said network each server including a query resolution application operable to parse a query to extract resource name and a corresponding management path a register containing a set of predefined management paths of differing scope and a table binding addresses to resource names of at least some of said management paths said register further including an address of at least one other different resource location server said address being associated with another one of said predefined management paths the resolution application being further operable to provide said process with an address corresponding to either a said resource name or a said different resource location server. Clearly because the resources are defined in terms of a management path linkage with a resource can be maintained. The symbolic representation realised by the management path and resource name is therefore a structured name setting out the context for a resource namely the management path and the name of that resource within the context namely the resource name. Thus according to another aspect of the preferred embodiments there is provided a method of resolving a symbolic identifier to locate a physical data stream the method comprising parsing a symbolic identifier to obtain a first management path portion of variable domain scope and a second resource name portion and identifying a resource having a domain corresponding to said first portion said resource providing a mapping between said second portion and a physical data stream. Indeed by providing a context in terms of a management path which provides different scopes or domains the present invention unlike for example PURLs where the scope domain is fixed allows multiple domains to be defined each domain being the set of all possible resources which can be named in a particular context. Within the context of each domain it is further provided that only one mapping or binding exists from a name to a corresponding resource. As the resource may be straightforward data or a process such as an executable file to take just two examples the name may have attributive or invocative qualities in the sense that resolution of an attributive name provides the resource whereas resolution of an invocation name results in an action brought about by the resource. By redirecting the process each time the preferred embodiments facilitate the adoption of the protocols and other measures necessary to ensure secure and confidential transfer of data between the process and the repository on which the resource is located or indeed secure interaction with the resource itself. In accordance with the further aspect of the preferred embodiments there is provided a resource location server for connection to a distributed network the server including a query resolution application operable to parse a query received from said network and thereby extract a resource name and a corresponding management path a register containing a set of predefined management paths of differing scope and a table binding addresses to resource names of at least some of said management paths said register further including an address of at least one other different resource location server said address being associated with another one of said predefined management paths the resolution application being further operable in response to a query to derive an address corresponding to either said resource name or said different resource location server. Whilst in accordance with a still further aspect of the preferred embodiments there is provided a method of locating a resource on a distributed network the method comprising the initial steps of binding an address to a respective resource name associated with a particular management path and storing an address of resource location server associated with a further management path subsequently receiving a query from said network parsing said request to obtain a resource name and a corresponding management path comparing said parsed management path with said particular and further management paths and in accordance with said comparison obtaining a respective one of said associated addresses for inclusion in a response to said query. | The patent US7565410 introduces a method and system for resolving symbolic identifiers to physical data streams within a dynamic distributed network environment. It addresses the challenge of locating resources, particularly data streams, in a network where resources can be moved, replicated, or deleted. The invention involves a resource locating system with multiple servers equipped with query resolution applications that parse queries, extract resource names and management paths, and provide addresses corresponding to these resources. These servers are organized hierarchically, facilitating efficient resource resolution. The system improves resource utilization by maintaining structured names for resources, ensuring context and scope in resource identification. Additionally, it enhances network security by enabling secure data transfer and interaction with resources. The method and system outlined in the patent offer a practical solution for efficiently locating and accessing resources in dynamic distributed networks, contributing to improved network management and usability.
US7567719 | The invention relates to a method for encoding a digital image in which method the digital image is divided into blocks (C L U UL UR). In the method a spatial prediction for a block (C) is performed to reduce the amount of information to be transmitted wherein at least one prediction method (P1-P13) is defined. In the method a classification is determined for at least one neighboring block (L U) of said block (C) to be predicted according to the contents of the neighboring block (L U) and a prediction method (P1-P13) is selected for the current block (C) on the basis of at least one classification. | The patent US7567719 presents a method for encoding digital images in a block-based manner, aiming to reduce the amount of information transmitted through efficient prediction techniques. It divides images into blocks and performs spatial predictions for these blocks to minimize the data to be transmitted. The method involves defining prediction methods, determining classifications for neighboring blocks, and selecting prediction methods based on these classifications. The encoder performs predictions based on horizontal and vertical displacements, eliminates irrelevant displacement pairs, and encodes the rank of displacements in the bitstream. The decoder decodes this information, derives displacements, locates reference blocks, and forms predictions for the coded blocks. The system optimizes prediction methods based on block types and directionality in image contents, enhancing compression efficiency. This method is applicable to various digital image encoding scenarios, including still images and video frames, offering improved encoding efficiency and reduced bit rates for transmitted images.
US7567806 | One or more of the above-mentioned needs in the art are satisfied by the disclosed methods and systems. According to a first aspect of the invention there is provided a method of operating a receiver the method comprising: receiving a signal digitally broadcast from a transmitter of a prevailing network the signal including transmission parameter information bits; decoding the transmission parameter information from the received signal; and determining from the decoded transmission parameter information whether or not one or more other networks are available. According to a second aspect of the invention there is provided a receiver comprising: a receiver arranged for receiving a signal digitally broadcast from a transmitter of a prevailing network the signal including transmission parameter information bits; a decoder for decoding the transmission parameter information from the signal; and a determiner for determining from the decoded transmission parameter information whether or not other networks are available. These aspects of the invention can allow improved receiver operation in particular by allowing the receiver to determine from the transmission parameter information bits broadcast in respect of one network whether or not there are or could be other networks. This may be particularly important when performing signal scan for initializing a receiver with parameters needed for service discovery. Should the receiver be controlled to accept this information as valid it can allow a significantly simplified network signal search. This may be particularly important in a mobile receiver since signal search can be time consuming introducing the possibility of error in a moving receiver environment and also involve undesirable power consumption. The invention can allow these disadvantages to be ameliorated. In systems such as the DVB system this is particularly advantageous since the service information in a worst case scenario may be transmitted only once in a ten second interval whereas the transmission parameter information may be available very quickly after achieving lock to the tuned signal. The TPS is defined over 68 consecutive OFDM symbols referred to as one OFDM frame. Four consecutive frames correspond to one OFDM super-frame. The reference sequence corresponding to the TPS carriers of the first symbol of each OFDM frame are used to initialize the TPS modulation on each TPS carrier. Each OFDM symbol conveys one TPS bit. Each TPS block (corresponding to one OFDM frame) contains 68 bits. The inter-bit interval of TPS bits depends on the symbol speed of the signal. Typically all the TPS bits are received within 100 ms or less. In DVB-T and DVB-H transmission parameter information is transmitted on a lower level than service information. In the embodiments service information is transmitted on a data level (OSI level 2) whereas TPS information is transmitted on a physical level (OSI level 1). The term level will be understood to mean a layer in a protocol stack such as but not limited to the OSI seven layer model. According to a third aspect of the invention there is provided a method of operating a receiver the method comprising: receiving a signal digitally broadcast from a transmitter of a prevailing network the signal including other network descriptor information; decoding the other network descriptor information from the signal obtaining from the other network descriptor information transmission parameters relating to one or more other networks and using the transmission parameters to tune the receiver to the one or more other networks. According to a fourth aspect of the invention there is provided a receiver comprising: a receiver arranged for receiving a signal digitally broadcast from a transmitter of a prevailing network the signal including other network descriptor information; a decoder for decoding the other network descriptor information from the signal means for obtaining from the decoded other network descriptor information transmission parameters relating to one or more other networks and a tuner controller arranged for using the transmission parameters to tune the receiver to the one or more other networks. These aspects of the invention can allow improved receiver operation in particular by allowing the receiver to determine from the other network descriptor information broadcast in respect of one network transmission parameters relating to one or more other networks. This may be significant since should the receiver be controlled to accept this information as valid it can allow a significantly simplified network signal search. This is particularly important in a mobile receiver since signal search can be time consuming introducing the possibility of error in a moving receiver environment and also involve undesirable power consumption. The invention can allow these disadvantages to be ameliorated. According to a fifth aspect of the invention there are provided systems that use free field three dimensional models of signal levels created for a group of cells. The models may be in the form of bitmaps. A mobile terminal can determine the inner area within the cell where it is located based on the measured signal strength and maximum signal strength value (depending on the antenna sensitivity of the receiver and calibrated free-field signal strength) indicated in the bitmap information. This information may be used to execute handover procedures. In various implementations a mobile terminal can determine the inner area within the cell where it is located based on the measured signal strength and maximum signal strength value (depending on the antenna sensitivity of the receiver and calibrated free-field signal strength) indicated in the bitmap information. In one particular implementation a mobile terminal is provided and configured to use bitmap information to improve handover procedures. In other aspects of the invention computer-executable instructions for implementing the disclosed methods are stored on computer-readable media. One skilled in the art will appreciate that one or more of the aspects of the invention described above may be combined. For example various aspects of the invention may utilize one or more of the disclosed network handover procedures in combination with one or more of the disclosed cell handover procedures. | The patent US7567806 describes a method and system aimed at improving handover procedures between mobile video networks and cells. It involves a digital video broadcast network with multiple transmitters, each transmitting signals related to different network types. These signals contain transmission parameter information, such as TPS data, on a physical layer, indicating the availability of other networks and their parameters. Integrated receiver/decoders (IRDs) receive these signals and use the information to efficiently scan for and tune to other networks, reducing power consumption and scanning time. The invention also includes receiving free field three-dimensional models of signal levels for cells, aiding in handover procedures. Overall, the invention enhances receiver operations and optimizes network handover processes in mobile environments.
US7571249 | Embodiments of the present invention provide a communications system for routing a communication session from an initiator to a presentity based on presence information and preference information of the presentity. The communications system includes a presence server for collecting the presence information and the preference information. The presence information includes availability of devices of the presentity and the preference information includes a priority level for one or more initiators and preference indications for each media type supported by each device associated with the presentity. Upon receiving a request for a communication session of a particular media type with the presentity from the initiator a communications manager identifies a list of devices of the presentity that support the media type and are accessible to the initiator based on the priority level granted to the initiator. The communications manager then identifies available devices on the list using the presence information determines a preference value for each of the available devices based on the preference indications and selects one of the available devices having the highest preference value for the communication session. In one embodiment the preference information includes a q-value for each media type supported by the device and/or a q-value for each media type supported by each application running on each device. The presence server computes a total q-value for each of the media types supported on each of the devices from the preference information and the communications manager selects the available device for the communication session based on the total q-values. In a further embodiment the request further includes other criteria for the communication session. The communications manager identifies those devices in the list that also support the other criteria and selects the available device for the communication session from the list of devices that also support the other criteria. In still a further embodiment a media server receives the request for the communication session from the initiator and provides the request to the communications manager. The media server further establishes a connection for the communication session using the selected available device. | The patent US7571249 describes a system and method for routing communication sessions based on presence and preference information in a communications network. The system includes a presence server that collects information about the availability of devices associated with a presentity and preference information such as priority levels for initiators and preferences for media types on each device. When an initiator requests a communication session with a presentity, a communications manager uses this information to identify devices supporting the requested media type that are accessible to the initiator based on their priority level. The manager then filters the list of devices using presence information to identify available ones and calculates preference values for each based on preference indications. Finally, it selects the device with the highest preference value for the communication session. The system also handles additional criteria for the session and provides error handling when no devices are available. Overall, this system optimizes communication sessions by considering both presence and preference information of the parties involved.
US7573904 | The present invention is directed at addressing the above-mentioned shortcomings disadvantages and problems and will be understood by reading and studying the following specification. According to one aspect of the invention mobile nodes equipped with a non-cellular wireless interface may establish a high data rate peer-to-peer ad hoc connection with the support of a cellular network. The cellular network may provide signaling for user authentication peer identification authentication key distribution for a secure non-cellular connection set-up radio resources management messages as well as charging and billing for the service. This is especially true if one of the terminals is a server of music games streaming video and the like. According to another aspect of the invention the non-cellular link may be used for fast and secure ad hoc communication between the terminals. Signaling may be carried either over a non-cellular wireless access network or using dual-mode terminals over the cellular Radio Access Network (RAN). A combination of the signaling transport media is also possible. For example one user may carry signaling over a WLAN RAN and the other user may carry signaling over a cellular system. According to yet another aspect of the invention the cellular system is not limited to the Universal Mobile Telecommunications System (UMTS). Cellular network as used in this application refers to any mobile network operated by an operator. For example without limiting to these the cellular network can be a GSM GPRS UMTS using various radio access network technologies such as CDMA2000 WCDMA and WLAN. Similarly the non-cellular network and interface for the ad-hoc link may be any of the family of short range radios including BRAN Hiperlan Hiperlan2 IEEE 802.11a b g Multimedia Mobile Access Communication (MMAC) High-Speed Wireless Access (HISWA) Bluetooth IEEE 802.15 and the like. The short range connection may even be a wired or infrared connection without departing from the spirit of this invention. According to a further aspect of the invention a cellular infrastructure is used to identify and authenticate the mobile users and deliver one or more encryption keys or tokens for a secure non-cellular link establishment. Number and kind of needed encryption keys or security association tokens is dependent on the security method(s) employed in the network which is not a part of this invention. Any kind of suitable security method(s) can be employed in accordance to this invention. This eases the process and possibly generates additional revenue for an operator. For instance the authentication and encryption (security) signaling services provided by the cellular network could be charged for. Another example for chargeable services can be routing assistance based on a dynamically updated register in the cellular network which creates a description of the ad hoc network and provides optimized routing information for mobile nodes based on that description. Yet another example of such chargeable services is QoS (quality of service) support provided by the cellular infrastructure and supervised by the operator. In addition if one of the terminals offers commercial services this arrangement allows reusing the cellular billing infrastructure for charging for the service. According to still yet another aspect of the invention a terminal is provided which is able to communicate over ad hoc communication links with assistance provided from the cellular network for establishing the communication. The terminal receives information optimized for the terminal from the cellular network used in establishing communication links. According to a further aspect of the invention a network node associated with cellular network for providing services associated with an ad hoc network can form descriptions of an ad hoc network for terminals associated with an ad hoc network. The network node receives requests for assistance from terminals for assistance in establishing a communication link. In response to the request the network node provides an optimized answer to the terminal. The optimized answer may provide information relating to routing quality enhancement and security and authentication. According to one embodiment of the invention the network node provides server or register functionality. | The patent US7573904 describes a method and system for establishing fast and secure ad hoc communication between terminals with the assistance of a cellular network. Terminals equipped with a non-cellular interface can establish high-data-rate peer-to-peer or multi-hop ad hoc connections using the support of a cellular network. The cellular network facilitates signaling for user authentication, peer identification, key distribution for secure connections, radio resources management, message routing assistance, and charging for the service. The ad hoc communication can be established directly between terminals over the non-cellular interface, utilizing security and authentication information provided by the cellular network. This system enhances communication efficiency and security while also providing revenue opportunities for cellular operators through services such as routing assistance, quality of service support, and billing for commercial services offered over the ad hoc network. The system is versatile, supporting various cellular and non-cellular network technologies for seamless integration and optimal communication performance.
US7575168 | The present invention provides methods devices and computer program products that provide for generating a series of visual coded images such as barcodes that are related to a data set displaying the series of visual coded images in sequence on a display and capturing and decoding the displayed series of visual images in one continuous process. As such the present invention provides for large volumes of data to be transferred using images of visually encoded data which are typically limited to storing and transferring a relatively small volume of data. The invention provides for images of visually encoded data to be displayed sequentially with each next-in-sequence image being displayed at the request of the data capturing and decoding device. As such the present invention allows for a variance in image display time and decode time thus allowing for multiple visual coded images to be decoded in series with each image being decoded at its own decode rate. The present invention limits the communication of data to the image capture means thereby providing a secure transfer means that is not readily susceptible to being deceptively captured by an unwanted recipient. In one embodiment of the invention a method for generating and displaying visually encoding data for short-range data communication is provided. The method includes the steps of selecting data to be communicated segmenting the selected data into a plurality of data segments suitable for visual encoding using a single visual tag providing each of the plurality of data segments with a linking indicator encoding the plurality of data segments into a plurality images of visually encoded data; and displaying sequentially each of the plurality of images of visually encoded data on a display device. Typically the selected data will be a relatively large volume of data that could not be encoded within a single visual coded. The step of segmenting the selected data into a plurality of data segments suitable for visual encoding may further entail analyzing the data to compare the data amount to be encoded to chosen visual code data amount limitations or comparing the data amount to be encoded to the size of the display. Such analyzation will determine proper data segment lengths. The step of providing each data segment with a linking indicator is necessary so the capturing and decoding device is notified that the visual coded image belongs to a series of images of visually encoded data and that further images for capturing and decoding are forthcoming. In this regard the linking indicator may take the form of a data segment number and a total data segment number for example data segment 18 of a total number of 32 data segments. Alternatively the linking indicator may take the form of a notice that further images from the series will be subsequently displayed and available for capture and decoding. The step of encoding the plurality of data segments into a plurality of visually images may entail using a barcode image or any other symbology to encode the data from each data portion into an image of visually encoded data. For example if barcodes are used they may include linear barcodes such as Uniform Product Code (UPC) Code 128 or the like or if two-dimensional barcodes are implemented that may include MaxiCode DataMatrix Quick Response (QR) Code or the like. The step of displaying sequentially each of the plurality images on a display device may further include displaying sequentially each of the plurality images on a display device after a device associated with the display has received a decode acknowledgement signal from an image capture and decode device. The decode acknowledgement lets the displaying device know that image that is currently displayed has been properly captured and decoded and that the next in sequence image can now be displayed for capture. The decode acknowledgement may take from of an audible signal a visual signal a data signal a magnetic signal or the like. The invention is further defined by a method for capturing and decoding visually encoded data via short-range communication. The method includes the steps of capturing a first image of visually encoded data from a series of images decoding the first image to determine first decoded data determining that a linking indicator associated with the first image indicates a second image from the series is forthcoming and buffering the first decoded data for subsequent compilation of data related to the series of images of visually encoded data. The method may further include the steps of capturing a second image from the series of images and decoding the second image to determine second decoded data segment. In the instance in which the method includes capturing and decoding a second image the method may include the step of determining if a linking indicator associated with the second image indicates that another image related to the first and second images is forthcoming. If a determination is made that no further images from the series are forthcoming for capture then the method compiles the buffered data and the second decoded data into a complete data set. If a determination is made that further images from the series are forthcoming for capture then the method buffers the second decoded data for subsequent compilation of data related to the series of images of visually encoded data. The method may further include the step of generating and communicating a decode acknowledgement signal after completing the decode step of each image. The decode acknowledgement signal notifies the image displaying device that the displayed image has been properly captured and decoded so that the displaying device can display the next-in-sequence image from the series. The decode acknowledgement signal may take the form of a visual signal an audible signal a data signal a magnetic signal or the like and the form may be dictated by the compatibility of the image displaying device to receive and process the signal. The invention is also embodied in individual digital devices and a system for generating displaying capturing and decoding a series of images of visually encoded data. According to the invention a first digital device for generating and displaying a series of images of visually encoded data is defined. The first digital device is also the first element of the inventions system embodiment. The first digital device includes a processor capable of executing computer-readable program instructions. The program instructions include first instructions for segmenting data into a plurality of data segments suitable for visual encoding second instructions for generating a series of images of visually encoded data each image corresponding to one of the data segments third instructions for providing a linking indicator for each of the series of images and fourth instructions for sequentially displaying the series of images. The device also includes a display in communication with the processor that receives the series of images and sequentially displays the images. The first digital device may be a handheld or mobile digital device such as a mobile cellular telephone or the like. Additionally the first digital device may be a stationary digital device such as a personal computer a consumer vending machine a kiosk or the like. The computer-readable instructions that are executed by the processor of the first digital device may include fifth instructions for receiving a decode acknowledgement signal and in response to the signal displaying a next sequential image from the series of images. The invention is also embodied in a second digital device for capturing and decoding the series of images of visually encoded data. The second digital device is also the second element of the inventions system embodiment. The second digital device includes an image capturing device capable of capturing the series of images and a processor in communication with the image capture device. The second processor is capable of executing computer-readable program instructions. The computer program instructions include first instructions for decoding the series of images and second instructions for analyzing a linking indicator associated with each image to determine if additional images from the series require capturing. The second digital device may further be defined as a handheld or portable digital device such as a mobile telephone equipped with a camera unit. The computer-readable program instruction executed by the processor of the second digital device may further include third instructions for generating and communicating a decode acknowledgement signal after successful decoding of each of the series of images. The decode acknowledgement signal may take the form of an audible signal a visual signal a data signal a magnetic signal or the like. The invention is further defined by a computer program product for generating and displaying images of visually encoded data. The computer program product includes a computer readable storage medium having computer-readable program instructions embodied in the medium. The computer-readable program instructions include first instructions for segmenting data into a plurality of data segments second instructions for providing each data segment with a linking indicator third instructions for visually encoding the plurality of data segments into a series of images and fourth instructions for sequentially displaying the series of images on a display device. In certain embodiments of the invention the first instructions may further provide for analyzing the data to determine the number of data segments needed based on visual encoding factors such as symbology type or size of the display area. The second instructions may further define the linking indicator as a data segment number and a total data segment number or a notice that further visually encoded images are forthcoming. The third instructions may further define the images as barcode images such as linear barcode images or two-dimensional barcode images. The fourth instructions may further include instructions for displaying a next sequential image from the series based on receipt of a decode acknowledgement signal. Alternatively the invention may be embodied in another computer program product for receiving and decoding a series of images of visually encoded data. The product includes a computer readable storage medium having computer-readable program instructions embodied in the medium. The computer-readable program instructions include first instructions for capturing images of visually encoded data from a series of images second instructions for decoding the images to determine decoded data third instructions for processing a linking identifier associated with the captured images to determine if additional images from the series are forthcoming for capture and fourth instructions for buffering the decoded data if a determination is made that more images from the series are forthcoming for capture. The computer readable program instructions may include instructions for compiling a complete data set if a determination is made that no more images from the series are forthcoming for capture. Additionally the computer readable program instructions may include instructions for generating and communicating a decode acknowledgement signal upon decoding a captured image. Thus the present invention provides for methods devices and computer program products that provide for transferring relatively large amounts of data using visually encoded images such as barcodes. Typically visually encoded images such as barcodes are limited in the amount of data that they can store and thus transfer. The present invention overcomes this limitation by providing for methods that segment a large volume data set encode each segment into an individual image of visually encoded data and provided for each of the images to be linked in a series so that the subsequent transfer and decoding of the images results in the transfer of the entire data set. The present invention benefits from being able to transfer large volume files or data sets using only visual coded images as the transfer medium. Additionally the invention provides for a decode acknowledgement mechanism that assures that displayed images remain displayed until successful capture and decoding of the image occurs. | The patent US7575168 describes methods, devices, and computer program products for generating, displaying, and capturing a series of visually encoded images, such as barcodes, related to a dataset. The invention allows for large volumes of data to be transferred using visually coded data images, which are typically limited in their data storage and transfer capabilities. The method involves segmenting data into visually encodeable segments, providing each segment with a distinct linking indicator for sequencing, encoding the segments into images, and sequentially displaying these images on a display device. The capturing and decoding process involves capturing images from the series, decoding them to determine the data, analyzing linking indicators to determine if more images need capturing, and buffering the data accordingly for compilation. The system includes digital devices with processors for segmentation, encoding, displaying, capturing, and decoding, along with image capture devices and displays. The computer program products provide instructions for performing these processes. This technology addresses the limitations of current data transfer methods using tags or visually encoded data, allowing for more efficient and scalable data communication over short-range distances.
US7580005 | It is therefore an object of this invention to present a system and method for wirelessly linking display devices having different display capabilities to provide better display quality to a user of a mobile terminal with an economic and efficient short range RF link. This invention concentrates on providing better display quality to a user of a mobile device. The mobile device such as a mobile phone laptop computer or personal digital assistant (PDA) may be provided with a Bluetooth chip conforming to the Bluetooth standards described in Bluetooth specification v.1.0B and another display device like a television apparatus in the vicinity of the mobile device is likewise provided with a similar Bluetooth chip thereby enabling a short range RF communications link between the two devices. The mobile terminal receives image data from a base station in a wireless communications network or from another device utilizing any transmission method including but not limited to GSM EDGE WCDMA DAB DVB or Bluetooth link. As used herein the term image is used interchangeably with the term video and includes a single image picture or graphic a stream or plurality of still pictures or graphics or a conventional video. The system in this invention consists of a first display device and a second display device having a communication link between them. The communication link is arranged between said display devices by a short range RF communication link. The image on the first display is viewed as taking into consideration the capabilities of the first display device and the image on the second display device is viewed as taking into consideration the different display capabilities of the second display device. This can be done by splitting the received payload at the first display device into a plurality of data packets with a specific splitting application and identifying the packets to first display device part(s) and second display device part(s) which takes into consideration the display capabilities of the first and second display devices. The first display device also has means for establishing a first wireless communication link with a communications network and means for establishing a second wireless communication link with a second display device. After splitting the payload into a plurality of data packets the first display device forwards at least one of the data packets to the second display device having different display capabilities. The image data received by the mobile terminal comprises data to be ultimately reassembled into an image to be displayed on a display either on the mobile device on an another display device or on both of these devices. Because the mobile device may or may not have a display and at best will have a relatively small display on which it is difficult to view the image the image data is retransmitted using a short range RF link such as Bluetooth link to an external display device for improved viewing quality. The improved viewing quality also enables a service provider to provide more advanced and better quality services to customers such as images and/or video movies with higher quality resolution than could be effectively displayed on an ordinary display of a mobile phone. The image data received by the mobile terminal is included within the first packet or a plurality of packets of a type appropriate to the wireless transmission method used. In addition to the data to be forwarded to the external display device the packets received by the mobile terminal may contain data that may be used exclusively at the mobile terminal such as voice data control data image data or data for a displayable menu for the mobile terminal. The mobile terminal may have an application that splits the data packets received by the mobile device and forwards part of the data to the mobile terminals own display and another part of the data for transmission with a short range RF link in an appropriate format to the external display device. At the external device the short range RF data packets are reassembled into an image or video as originally sent for viewing on the external display device. Other objects and features of the present invention will become apparent from the following detailed description considered in conjunction with the accompanying drawings. It is to be understood however that drawings are designed solely for purposes of illustration and not as a definition of the limits of the invention for which reference should be made to the appended claims. It should be further understood that the drawings are not necessarily drawn to scale and that unless otherwise indicated they are merely intended to conceptually illustrate the structures and procedures described herein. | The patent US7580005 describes a system for transmitting images from a mobile terminal to an external display device with different display capabilities. The system involves splitting received data containing image information into parts based on headers, transmitting one part wirelessly to the external display, and displaying the remaining part on the mobile terminal's display. This allows users to view images on a larger, better-capable display while using the mobile terminal. The invention utilizes short-range RF communication like Bluetooth to achieve this wireless link between devices, enhancing display quality and enabling additional services for users.
US7580522 | A digital video broadcasting receiver comprising a first input for receiving a first transport stream of data (TS#1) and a second input for receiving a second transport stream of data (TS#2) each transport stream comprising a plurality of packets and each packets having a header including a packet identifier PID. A de-scrambling device (12) receives packets of a transport stream for de-scrambling. A router (20) is arranged to pass packets alternately from the first TS#1 and the second TS#2 transport streams to the de-scrambling device 12 and to pass packets alternately to a first a second output so restoring the first and second transport streams of data in a descrambled form. | The patent US7580522 describes a digital video broadcasting receiver with multiple inputs for receiving different transport streams of data, each containing packets with packet identifiers (PID) in their headers. A routing component alternately passes packets from these streams to a descrambling device, which then descrambles the multiplexed data stream. The router receives the descrambled packets and outputs separate descrambled data streams. This method allows for efficient descrambling of multiple data streams with different PID headers, ensuring proper restoration of the original data streams. The invention is particularly useful in digital video broadcasting receivers conforming to ISO 13818 standards and interfaces with descrambling devices according to European Standard EN50221.
US7580716 | A method and apparatus for load balancing in a wireless network are provided. In one aspect of the invention a method comprises measuring occupancy of each of the plurality of traffic processors estimating potential occupancy of the each of the plurality of traffic processors determining a load level for the each of the plurality of traffic processors based on the measured occupancy and the potential occupancy maintaining the load levels for the plurality of traffic processors and assigning the call load to the plurality of traffic processors based on the maintained load levels. In another aspect of the invention the measuring comprises measuring a current actual occupancy of the each of the plurality of traffic processors. In another aspect of the invention the estimating is based on negotiated bandwidths determined for calls comprising the call load. In another aspect of the invention the determining comprises applying a weighting factor. In another aspect of the invention the applying of the weighting factor comprises multiplying a difference between the measured occupancy and the potential occupancy of a traffic processor by a value. In another aspect of the invention the maintaining comprises storing load levels in a table. In another aspect of the invention a system comprises means for measuring occupancy of each of the plurality of traffic processors means for estimating potential occupancy of the each of the plurality of traffic processors means for determining a load level for the each of the plurality of traffic processors based on the measured occupancy and the potential occupancy means for maintaining the load levels for the plurality of traffic processors and means for assigning the call load to the plurality of traffic processors based on the maintained load levels. In another aspect of the invention the means for measuring a current actual occupancy of the each of the plurality of traffic processors. In another aspect of the invention the means for estimating potential occupancy uses negotiated bandwidths determined for calls comprising the call load. In another aspect of the invention the means for determining a load level comprises means for applying a weighting factor. In another aspect of the invention the means for applying the weighting factor comprises means for multiplying a difference between the measured occupancy and the potential occupancy of a traffic processor by a value. In another aspect of the invention the means for maintaining load levels comprises a table. In another aspect of the invention a system comprises a load monitor operative to measure occupancy of each of the plurality of traffic processors estimate potential occupancy of the each of the plurality of traffic processors and determine a load level for the each of the plurality of traffic processors based on the measured occupancy and the potential occupancy and a load balance manager operative to maintain the load levels for the plurality of traffic processors and assign the call load to the plurality of traffic processors based on the maintained load levels. In another aspect of the invention the load monitor resides on each of the plurality of traffic processors. In another aspect of the invention the load balance manager resides on a control processor. In another aspect of the invention the load monitor is operative to measure a current actual occupancy of the each of the plurality of traffic processors. In another aspect of the invention the load monitor is operative to estimate based on negotiated bandwidths determined for calls comprising the call load. In another aspect of the invention the load monitor is operative to apply a weighting factor. In another aspect of the invention the load monitor is operative to apply the weighting factor by multiplying a difference between the measured occupancy and the potential occupancy of a traffic processor by a value. In another aspect of the invention the load balance manager is operative to store load levels in a table. Further scope of the applicability of the present invention will become apparent from the detailed description provided below. It should be understood however that the detailed description and specific examples while indicating preferred embodiments of the invention are given by way of illustration only since various changes and modifications within the spirit and scope of the invention will become apparent to those skilled in the art. | The patent US7580716 presents a method and apparatus for load balancing in a wireless network, specifically aimed at balancing bearer load across traffic processors associated with a high-availability radio network controller (RNC). The method involves measuring the occupancy of each traffic processor, estimating their potential occupancy based on negotiated bandwidths, and determining load levels by comparing measured and potential occupancies. A weighting factor is applied to adjust the load levels, which are then used to assign call loads to the traffic processors, ensuring an even distribution and preserving call quality during network congestion. The invention addresses the challenges posed by highly variable and bursty traffic in modern wireless networks, especially in Third Generation (3G) systems with high data rates and rapid traffic fluctuations. It improves load distribution to prevent overload conditions that can degrade user experience and system stability.
US7590847 | The present invention provides a method of authenticating a user to a network. The user makes use of at least one computing device. The IP-connection between the network and the at least one computing device is provided by a mobile telecommunication device. The inventive method of authenticating the user to the network comprises requesting a temporary password from a service provider by transmitting an access request to the service provider. This access request is transmitted by means of the mobile telecommunication device. Once received by the service provider the access request is checked on the basis of a user authentication database. If the user is authorized to access the network the corresponding access request will be asserted by the service provider and consequently the temporary password will be generated in response to the assertion of the access request. In contrast to the prior art solution where the user of the corporate network has to carry along a network specific hardware Token the invention provides delivery of the one-time password to the user by making use of a mobile telecommunication device such as a cellular phone. Hence the user that wishes to authenticate to a network transmits a dedicated access request to a service provider by means of his cellular phone. The service provider then provides the functionality of the former hardware Token and generates the network specific one-time password for the user. Typically generation of the network specific one-time password is only performed by the service provider in response to an assertion of the users identity and the users authorization to the network. The inventive method can be implemented into existing mobile communication networks by expanding the capabilities of a telecommunication provider. Hence the telecommunication provider has to administrate a user authentication database providing information whether a specific user is authorized to access a distinct network. Moreover the user authentication database may further specify various levels of authentication and various levels of access rights of a user of a network. Checking of the access request and generating the temporary password not necessarily has to be provided by a telecommunication provider. Moreover the inventive authentication service might be provided by any other provider. It must only be guaranteed that the requested service i.e. providing a temporary one-time password to the user is accessible via a mobile phone. In this way a user is effectively enabled to authenticate and to establish a VPN connection to e.g. a corporate network without carrying along a network specific hardware Token. Hence the entire functionality of a hardware Token as it is known in the prior art is effectively replaced by installing a corresponding service by means of a service provider that is accessible via a mobile phone of the user. Advantageously the user has no longer to carry along an additional hardware device that only serves to provide a temporary password for authenticating to a VPN network. In this way a user may also authenticate to a plurality of different networks by making use of his mobile telecommunication device. Moreover the mobile telecommunication device provides physical access to the corporate network. Hence the functionality of the mobile telecommunication device becomes twofold. First it provides communication with a service provider in order to obtain a required password; a functionality that effectively replaces a hardware Token. Second it also establishes physical access to a network and provides the IP based connection between the mobile computing device and the network. When transmitting the access request to the service provider the user also specifies which one of a plurality of networks he wishes to access. Hence the access request is therefore at least indicative of a user identification and a network the user wishes to access. Now depending on the parameters provided by the access request the service provider may generate the appropriate one-time password. In this way the functionality of a plurality of hardware Tokens is merged by means of the service provider. According to a preferred embodiment of the invention the method further comprises establishing the IP-based connection between the at least one computing device and the network by means of the mobile telecommunication device. The mobile telecommunication device is further adapted to established the IP-based connection in response to receive the temporary password from the service provider. In case that no temporary password is transmitted from the service provider to the mobile telecommunication device access to the network as well as establishing of the IP-based connection between the network and the at least one computing device is refused. The mobile telecommunication device is therefore also adapted to communicate with the at least one computing device of the user by means of an appropriate communication interface either by means of a pluggable wired connection or by means of wireless data transmission that might be based on e.g. radio frequency (RF)or infrared transmission protocols such like Bluetooth or IrDA (for further details refer to www.bluetooth.org or www.irda.org). Moreover the mobile telecommunication device is adapted to provide a communication link between the network and a plurality of different computing devices even in a simultaneous mode. In this way by implementing the secure access mechanism entirely into the mobile telecommunication device secure access to a network can be provided irrespectively of the actual computing device. After generation of the temporary password by the service provider the temporary password is transmitted from the service provider to the mobile telecommunication device. The mobile telecommunication device may in turn be adapted to autonomously establish the IP-connection to the network and to authenticate the user to the network. Establishing of the IP-connection as well as performing the authentication in response to a receipt of the temporary password might be performed with user interaction. Hence upon receipt of the temporary password the user may have to confirm execution of the authentication procedure. However by incorporating IP-connection establishment and authentication into a single user specific or personalized device an authentication to a corporate network might be completely automated solely by means of the personalized mobile telecommunication device. According to a further preferred embodiment of the invention requesting of the temporary password from the service provider further comprises authenticating the user to the service provider. When for example the service provider is implemented as a mobile communication provider for accessing services of the mobile communication provider the user has to make use of an appropriate card like a subscriber identity module (SIM) card in combination with a corresponding personal identification number (PIN). Once being authorised to access the services of the telecommunication provider requesting of the temporary password for authenticating to the VPN network may further require an additional authentication step that might be implemented by entering an additional PIN. In this way an additional protection mechanism for receiving of the temporary password is effectively implemented. Hardware Tokens that are known in the prior art may require entering of a PIN in order to receive a one-time password. Such a PIN request that activates generation of the temporary password can be implemented in an analogous way into the inventive method. Hence the access request being transmitted to the service provider further has to comprise a corresponding PIN that serves to authenticate the user of the mobile device to receive the temporary password. This authentication method prohibiting misuse of the temporary password generating functionality of the service provider is typically implemented on top of the service providers access scheme. This service providers access scheme typically consists of a combination of SIM card and SIM card specific PIN. In this way for receiving the temporary one-time password from the service provider the user has to enter a first PIN into the mobile telecommunication device in order to access the service provider. Then in order to receive the temporary password the service provider may require a second PIN for authorization of the user with respect to the VPN network. Preferably these first and second PINs are implemented as static passwords that might be arbitrarily configured by the user. According to a further preferred embodiment of the invention the access request being transmitted to the service provider further comprises at least a network identifier and an identifier of the mobile telecommunication device. The identifier of the mobile telecommunication device is indicative of the users identity. In the framework of mobile telecommunication any communication partner is assigned with an individual number such as e.g. a number of the cellular phone. By means of this mobile phone number the user of the respective mobile phone can be identified. Assignment between a user and a phone number is typically realized by means of an identifier of the SIM card of the mobile phone. In this way the users identity is inherently resolved by transmitting the access request to the service provider. Since the access request is further indicative of an identifier of the network sufficient information for generating the temporary password is therefore given to the service provider. The user authorization database that is administered by the service provider provides required information whether a specific user is authorized to access a distinct network. In this way the access request can be sufficiently checked on the basis of the user authentication database. The user authentication database therefore effectively allows to assert or to deny an access request and hence to enable or to disable generation and transmittance of a temporary password to the user. According to a further preferred embodiment of the invention the temporary password can be transferred between an authentication module and a communication module of the mobile telecommunication device. Hence the twofold functionality of the mobile telecommunication device might be realized by means of two separate modules of the telecommunication device. Typically the authentication module provides requesting and receiving of the temporary password from the service provider whereas the communication module is adapted to establish the IP connection to the network. This separation into two separate modules provides an additional access control when transferring of the temporary password form the authentication module to the communication module requires a prompt of the user. Hence accidental authorization and connection establishing can be effectively prevented. Alternatively this protection mechanism might be switched off by the user. In this case the temporary password might be autonomously transmitted between the authentication module and the communication module upon receipt from the service provider. In this way establishing of the IP connection between a corporate network and an at least first mobile computing device can be performed without any user interaction. The user may only have to invoke the authentication procedure by selecting a one-time password request function on his mobile telecommunication device and entering the first and/or second PIN. According to a further preferred embodiment of the invention the network is implemented as an IP-based virtual private network (VPN). The VPN network comprises a VPN gateway and the mobile telecommunication device comprises a VPN client. Moreover the at least one computing device can be implemented as any arbitrary kind of computing device such as a workstation being installed in an immobile way in an employees home a mobile laptop computer for accessing the corporate network from any location worldwide or as a personal digital assistant (PDA). In this way the entire functionality of the secure access scheme is implemented into the mobile telecommunication device which therefore provides secure VPN based access to a corporate network for a plurality of various computing devices. In principle none of the computing devices requires a network or computing device specific VPN client. Hence the entire secure access scheme is implemented into a personal device such as a cellular phone. Hence irrespectively of a particular mobile or immobile computing device a user may access a virtual private network solely by making use of his personalized mobile telecommunication device. Consequently even the same computing device can be shared by various users each of which having a personalized secure access to the VPN via his own mobile telecommunication device. Therefore installing of authorization related software on a computing device such as VPN client is no longer required thus allowing to reduce software maintenance for the computing devices. This is particularly advantageous when for instance an employee makes use of several computing devices each of which requiring establishing and authorizing to a VPN. In this case an available software update of a VPN client only has to be updated once on the employees mobile telecommunication device instead of updating the VPN client software several times for each one of the plurality of computing devices. Also in a sophisticated embodiment the functionality of the computing device and the mobile telecommunication device might be incorporated and merged in a single multifunctional device such as cellular phones with integrated computing facilities providing web browsing email service text processing applications and the like. In another aspect the invention provides a mobile telecommunication device for authenticating a user to a network by means of a temporary password. The temporary password is required by the user in order to authenticate to a network. The mobile telecommunication device comprises means for transmitting an access request to a service provider means for receiving the temporary password from the service provider wherein the temporary password is generated by the service provider in response to an assertion of the access request. Furthermore the inventive mobile telecommunication device comprises means for establishing the IP-based connection between at least one computing device and the network. The means for establishing the IP-based connection are adapted to establish the connection in response to receive the temporary password from the service provider. The mobile telecommunication device provides a twofold functionality. First it provides submitting an access request to a service provider and receiving of a corresponding temporary password in case of assertion of the access request. Second the mobile telecommunication device provides establishing a secure IP-connection between at least one computing device and the network by making use of the received temporary password. Hence the mobile telecommunication device may autonomously authenticate the user to the network by submitting the received temporary or one-time password to the network. In this way a secure access scheme is entirely provided by the inventive mobile telecommunication device. A conceivable particularly low cost embodiment of the mobile telecommunication device can be implemented by making use of a commercially available cellular phone providing a programmable functionality and appropriate data transmission capabilities. In this way a specific software application can be installed on the existing cellular phone that allows for selecting a dedicated menu item on the cellular phone that is adapted for transmitting the access request to the service provider. In this way the inventive method of authentication can be universally realized from a users point of view by installing an appropriate software application on his programmable cellular phone. Such software applications might be provided in form of Java applications or Java applets that may be supported by the telecommunication or service provider. This feature makes the inventive authentication scheme universally applicable to a wide range of users. Moreover the mobile telecommunication device has to provide a communication interface that allows to transmit data between the at least one computing device and the network. Therefore the mobile telecommunication device might be equipped with an appropriate communication interface either in a wired and pluggable embodiment or by means of a wireless implementation that may be based on e.g. RF-based or infrared data transmission. Additionally the mobile telecommunication device may even serve to transmit data to a plurality of computing devices. It therefore may even act as a router. In another aspect the invention provides an authentication server for generating a temporary password that is required by a user in order to authenticate to a network. The inventive authentication server comprises means for processing of an access request from the user means for checking the access request on the basis of a user authentication database and means for generating the temporary password. Here the access request is transmitted to the authentication server by the user making use of a mobile telecommunication device. The means for checking of the access request that is received by the authentication server are adapted to assert the access request if the user is authorized to access the network. The users authorization or authorization of several users to a variety of different networks is provided by the user authentication database. Furthermore the means for generating the temporary password are particularly adapted to generate the temporary password only in response to an assertion of the access request. In this way the authentication server provides checking of the access request asserting the access request and when the service request has been asserted to generate a corresponding temporary password. Typically the authentication server is administered and provided by a telecommunication provider or by a similar provider in such a way that the service of the authentication server is accessible from a mobile telecommunication device such as a cellular phone. According to a further preferred embodiment of the invention the user authentication database of the authentication server comprises authentication data of at least one user and at least one network. The authentication data stored in the user authentication database specifies which one of the at least one users is authorized to access any of the at least one networks. In still another aspect the invention provides a computer program product for mobile telecommunication device for authenticating a user to a network by means of a temporary password. The temporary password is required by the network for authenticating the user to the network typically a VPN network. The computer program product comprises program means that are adapted to process an access request of the user to transmit the access request to a service provider and to receive the temporary password from the service provider. Here the temporary password is generated by the service provider in response to the assertion of the access request. Finally the computer program product for the mobile telecommunication device comprises program means for directly transmitting the temporary password to the network in order to authenticate the user to the network and to establish an IP-based connection between the network and at least one computing device via the mobile telecommunication device. The program means being adapted to establish the IP-based connection in response to receive the temporary password from the service provider. In still another aspect the invention provides a computer program product for an authentication server for generating a temporary password that is required by a user in order to authenticate to a network. The computer program product comprises program means that are adapted to process an access request from the user to check the access request on the basis of a user authentication database and to generate the temporary password only in response to an assertion of the access request. The access request is asserted by making use of the user authentication database. In particular the access request is asserted if the user is authorized to access the network. Additionally the access request is transmitted to the authentication server by means of a mobile telecommunication device of the user and the temporary password is returned to the mobile telecommunication device if the access request is asserted. | The patent US7590847 describes a method and system for authenticating users to a network using temporary or one-time passwords generated by a service provider and accessed through a mobile telecommunication device. This approach eliminates the need for dedicated hardware tokens for authentication. The method involves requesting a temporary password from the service provider via the mobile device, which then establishes an IP-based connection between the user's computing device and the network using the received password. The authentication server checks the access request, generates the temporary password, and transmits it to the mobile device, which authenticates the user to the network. This system streamlines the authentication process for remote access to corporate networks without requiring hardware tokens or manual configuration of VPN clients on multiple devices, enhancing user convenience and security.
US7591017 | To overcome the limitations described above and to overcome other limitations that will be apparent by reading and understanding the present application the preferred embodiment of the present invention is directed to an apparatus system method and computer program product that provides network security by verifying the integrity of a remote device requesting access to services that reside on a network. More specifically the present invention involves downloading verification software via a network facility such as an Internet web browser that can be executed on a remote client device for the purpose of checking or scanning the remote client device to verify that the level of system security is acceptable. The verification software is downloaded to the remote client device using a Java applet for example. If the applet is digitally signed an administrator has the ability to read client files from disk run programs etc. The results of these checks are returned via the web and are used for security decisions involving the granting of authorization to access network services. This detailed information is returned so that access decisions can be made on a case-by-case or per-service basis. Additionally the network administrator can also use this detailed information to determine if a remote device does or does not does conform to a defined best practices configuration for the network as well. A network administrator can use the gateway to define one or more variables for use in a client integrity scanning operation. This involves creating new variables on a configuration page for variables in the gateway via a graphical user interface. For example the administrator may create a variable named MY_INTEGRITY_LEVEL or NORTON_EXISTS. The values for these variables are supplied by the scripts created or edited by the administrator when a client integrity scan occurs. The administrator also can create one or more client integrity scripts. This involves creating and editing a script from a textbox found on the gateway configuration page. In addition there are additional buttons for checking a scripts syntax (i.e. validity check) as well as a button for test running the script via the administrators browser. Next the administrator specifies what client integrity scanning operation or method is to be performed before a remote user is allowed to access network services. This involves specifying a list of rules in the user interface of the access control portion of the gateway. The rules specify the conditions by which certain actions will take place. These conditions can be defined by the clients IP address the clients browser version the time of day etc. An example of the actions that can be taken is as follows: 1) scan using a particular script; or 2) omit scan. If it is determined that a scan is necessary the administrator can specify a list of access control rules using the variables that are provided values by the client integrity scan operation. For instance the administrator might require that a variable named INTEGRITY_LEVEL be set to the value high in order for access to sensitive data or services to be granted. This requires using an advanced view of the access control properties of the gateway to create these rules. By the same token the administrator may use these access control rules to create certain requirements for integrity and security that may apply to all services offered through the gateway. It is contemplated by an embodiment that an SSL is used to protect data communicated between the remote device and the gateway device. It also is contemplated by an embodiment of the present invention that the gateway device includes an authorization-processing unit used for referenceing assigned variable values of an access control list to determine authorization of a remote network device to access a particular network service. In addition it is contemplated by the embodiment of the present invention that the gateway device includes a proxy server for establishing a data communication connection between the remote network device and said network server for receiving the requested network services. Further it is contemplated by the embodiment of the present invention that the network used for establishing communication between said remote device and said gateway uses GSM GPRS WAP EDGE UMTS or other similar wireless network protocol. It is contemplated by an embodiment of the present invention that the remote network device is a public kiosk personal computer cellular telephone satellite telephone personal assistant or Bluetooth device. It is also contemplated by an embodiment of the invention that the gateway is implemented using one or more processors in an internal memory that execute instructions in the form of software to perform the functions noted above. | The patent US7591017 describes an apparatus, method, and computer program product for verifying the integrity of remote network devices requesting access to network services. It addresses the potential risks posed by computer viruses, worms, and Trojan horses that can compromise remote devices. The invention involves downloading verification software to a client's web browser to perform security integrity scans before and after the client signs onto a proxy. The results of these scans are used by an authorization processor and access rules controller to determine if the remote device is authorized to access the requested network services. This approach allows for per-request security decisions, variable-based security properties, and the use of scripts to customize scanning operations. The method also includes using secure socket layer (SSL) for data protection and can be applied to various types of remote network devices such as personal computers, cellular phones, or Bluetooth devices.
US7593362 | It is an object of the invention to provide a method and apparatus by which advertisements can be sent to a MS efficiently and with minimum handover latency. In current telecommunications networks packet mobility is defined for GPRS in TS (Telecommunication Standard) GSM03.60. Internet Protocol mobility support is defined in RFC2002 for IETF. A paper by C. Perkins entitled RFC 2002: IP Mobility Support IETF RFCRequest for Comments October 1996 (1996-10) XPOO2123919 is referred to as background. It is known from a European patent application EP-A-0918417 to provide a method of supporting mobile Internet protocol in a packet radio system upon a mobile system moving from a former routing area to a new routing area and sending to a controlling support node a routing area update message in which on receipt of said routing area update message a mobile Internet protocol agent advertisement is sent from a controlling support node only to said mobile system. The present invention is characterised over the disclosure of EP-A-0918417 in that the radio system is a General Packet Radio System (GPRS) and the or each controlling support node(s) is a Serving GPRS Support Node (SGSN). | The patent US7593362 describes a method for supporting mobile Internet Protocol (IP) in the context of Universal Mobile Telephone System (UMTS) and General Packet Radio System (GPRS). When a mobile system (MS) moves from one routing area to another, a controlling support node receives a routing area update message from the MS. In response to this message, the controlling support node sends a mobile Internet Protocol agent advertisement specifically to that MS, optimizing the use of radio resources. The advertisement includes features like challenge/response and network access identifier extensions and is sent on a traffic channel. Various scenarios, such as intra-Serving GPRS Support Node (SGSN) or inter-SGSN movements, are considered, ensuring efficient mobility support within the network.
US7594150 | Various deficiencies in the prior art are addressed through the invention of a method and apparatus for fault recovery for transient pulses and signal delays. In one embodiment the present invention provides a crosstalk tolerant flip-flop (XTFF) including a scan flip-flop having a scan portion and a system flip-flop and a crosstalk error detection and correction unit (XEDCU) switchable between a functional mode of operation and a scan mode of operation where an input data is sampled multiple times before and after an active clock edge. In another embodiment the invention includes receiving a first value for an input signal sampled after a clock edge on a data line of a flip-flop. Then a second value for the input signal is sampled after sampling the first value. A transition is detected on the data line. A noise pulse is filtered if the input signal is a transient pulse. The data is recovered from a delayed signal. The correct data is latched into the system slave latch. | The patent US7594150 introduces a fault-tolerant architecture for flip-flops designed to withstand transient pulses and signal delays, particularly in the context of crosstalk faults within microelectronic chips. The flip-flop structure includes a scan flip-flop with scan master and slave latches, as well as a system master and slave latch. It incorporates a crosstalk error detection and correction unit (XEDCU) that adapts the flip-flop's operation to prevent data corruption from single event transients caused by crosstalk faults. The XEDCU includes an edge detection circuit, a noise detection and correction circuit, and a delayed signal detection circuit, which collectively ensure accurate data storage in the flip-flop even in the presence of noise or delayed signals. The method involves multiple sampling of input data before and after the active clock edge, utilizing a counter-based resolution mechanism to filter noise pulses and recover correct data, enhancing the overall fault tolerance of the flip-flop design.
US7595738 | A method and apparatus for delivering emergency directions from a government entity to potential evacuees on a gas pump or automated teller machine point of service display screen is provided. In one aspect of the present invention is a method that comprises receiving an emergency alert from a government entity constructing a warning method including an evacuation route based at least in part on real time traffic data and the location of the display screen and displaying the warning message on the point of service display screen. In another aspect of the present disclosure the method includes authenticating the emergency alert. In another aspect of the present disclosure the method when constructing a warning message including an evacuation route based at least on real time traffic data that the real time traffic data is derived at least in part from wireless communication network traffic. In another aspect of the present disclosure the method includes updating the warning message based at least in part on real time traffic data. In another aspect of the present disclosure the method includes constructing a warning message that includes the travel time necessary in order to reach the users destination. In another aspect of the present disclosure the method includes displaying alternate service stations on the evacuation route. In another aspect of the present disclosure the method includes when displaying the warning message that the warning message includes a graphical map. In another aspect of the present disclosure the method includes printing the warning message. In another aspect of the present disclosure the method includes facilitating two way communication between the point of sale entity and the government entity. In another aspect of the present disclosure the method includes receiving an authorization message from a government entity receiving an emergency message from the government entity with the emergency message including an evacuation route which is based at least in part on specific and immediate location of the reader and posting the emergency message at that specific and immediate location. In another aspect of the present disclosure the method includes updating the evacuation route based at least in part on traffic data. In another aspect of the present disclosure the method includes updating the evacuation route based at least in part on traffic data while the traffic data is developed through wireless communications data. Another aspect of the present disclosure includes printing at least part of the emergency message. In another aspect of the present disclosure a system for delivering emergency directions from the government to potential evacuees is provided. The system includes a mapping module a traffic module configured to gauge traffic flow a server module configured to receive information from a mapping module and the traffic module and derive an evacuation route based at least in part on the traffic flow and a point of service display screen configured to display an emergency message including evacuation route. In another aspect of the present disclosure the system includes the traffic module gauging traffic flow through monitoring wireless network traffic. In another aspect of the present disclosure the system includes a printer configured to print at least part of the message. In another aspect of the present disclosure the system further includes that the emergency message includes an estimated travel time till the destination. In another aspect of the present disclosure the system further includes that the emergency message be displayed prior to the associated gas pump or associated automatic teller machines and normal operation. In another aspect of the present disclosure the system further includes that the emergency message must be accepted prior to the normal operation of the associated gas pump or the associated automated teller machine. In yet another aspect of the present disclosure the system includes that the emergency message includes a graphical map. Further scope to the applicability of the present disclosure will become apparent from the detailed description provided below. It should be understood however that the detailed description and specific examples while indicating an exemplary embodiment of the disclosure are given by way of illustration only. Since various changes and modification within the spirit and the scope of the present disclosure will become apparent to those skilled in the art. | The patent US7595738 describes a method and system for delivering emergency directions to potential evacuees using gas pump or automated teller machine (ATM) point-of-service display screens. The method involves receiving an emergency alert from a government entity, constructing a warning message including an evacuation route based on real-time traffic data and the user's location, and displaying this warning message on the display screen. The message may include an estimated travel time for the evacuation route and can be continuously updated based on real-time traffic data. Additionally, the system includes authentication of the emergency alert, identification of service stations on the evacuation route, graphical maps in the warning message, printing capabilities, and two-way communication between the point-of-service terminal and the government entity. The system comprises a mapping module, a traffic module for gauging traffic flow, a server module for deriving the emergency message with the evacuation route, and the point-of-service terminal for displaying the message to potential evacuees, including estimated travel time to the destination associated with the evacuation route.
US7596225 | The present invention is directed to addressing the effects of one or more of the problems set forth above. The following presents a simplified summary of the invention in order to provide a basic understanding of some aspects of the invention. This summary is not an exhaustive overview of the invention. It is not intended to identify key or critical elements of the invention or to delineate the scope of the invention. Its sole purpose is to present some concepts in a simplified form as a prelude to the more detailed description that is discussed later. In one embodiment of the present invention a method is provided for communication involving a supplicant an authenticator and an authentication server having an established security association based on a first key. The supplicant and the authenticator also have an established security association based on a second key. The method may include modifying the second key using the first key in response to determining that a challenge response from the supplicant is valid. In another embodiment of the present invention a method is provided for communication involving a supplicant an authenticator and an authentication server having an established security association based on a first key. The supplicant and the authenticator also have an established security association based on a second key. The method may include modifying the second key using the first key in response to determining that a challenge response from the authenticator is valid. | The patent US7596225 describes a method for communication involving a supplicant, an authenticator, and an authentication server, all having established security associations based on specific keys. The method involves receiving a challenge response from the supplicant or authenticator, transmitting challenges, validating responses, and modifying keys based on the validation results. This method is particularly useful for wireless communication systems, such as those operating under IEEE 802.16 or WiMAX standards, where security associations between devices need periodic refreshing to maintain security and prevent attacks. The invention provides a way to refresh keys without invoking the full authentication procedure, thus saving time and system resources while enhancing security.
US7596486 | It is an object of the invention to enable a smooth switching between different coder modes. In accordance with a first aspect of the invention a method for supporting an encoding of an audio signal is proposed wherein at least a first coder mode and a second coder mode are available for encoding a respective section of the audio signal. At least the second coder mode enables a coding of a respective section of the audio signal based on at least two different coding models. A first one of the coding models requires for an encoding of a respective section of the audio signal only information from the section itself while a second one of the coding models requires for an encoding of a respective section of the audio signal in addition an overlap signal with information from a preceding section of the audio signal. After a switch from the first coder mode to the second coder mode the first coding model is used for encoding a first section of the audio signal. For further sections of the audio signal the respectively best suited coding model is selected. Moreover an artificial overlap signal is generated based on information from the first section at least in case the second coding model is selected for encoding a subsequent section of the audio signal. The respectively selected coding model is then used for encoding the further sections. In accordance with the first aspect of the invention moreover a module for encoding consecutive sections of an audio signal is proposed. The module comprises a first coder mode portion adapted to encode a respective section of an audio signal and a second coder mode portion adapted to encode a respective section of an audio signal. The module further comprises a switching portion adapted to switch between the first coder mode portion and the second coder mode portion for encoding a respective section of an audio signal. The second coder mode portion includes a selection portion adapted to select for a respective section of an audio signal one of at least two different coding models wherein a first one of these coding models requires for encoding a respective section of an audio signal only information from the section itself while a second one of these coding models requires for encoding a respective section of an audio signal in addition an overlap signal with information from a preceding section of the audio signal. The selection portion is further adapted to select for a first section of an audio signal after a switch to the second coder mode portion always the first coding model. The second coder mode portion further includes an encoding portion which is adapted to encode a respective section of an audio signal based on a coding model selected by the selection portion. The encoding portion is further adapted to generate an artificial overlap signal with information from a first section of an audio signal after a switch to the second coder mode portion at least in case the second coding model has been selected for encoding a subsequent section of the audio signal. In accordance with the first aspect of the invention moreover an electronic device comprising an encoder with the features of the proposed module is proposed. In accordance with the first aspect of the invention moreover an audio coding system comprising an encoder with the features of the proposed module and in addition a decoder for decoding consecutive encoded sections is proposed. In accordance with the first aspect of the invention finally a software program product is proposed in which a software code for supporting an encoding of an audio signal is stored. At least a first coder mode and a second coder mode are available for encoding a respective section of the audio signal and at least the second coder mode enables a coding of a respective section of the audio signal based on at least two different coding models. A first one of these coding models requires for an encoding of a respective section of the audio signal only information from the section itself while a second one of these coding models requires for an encoding of a respective section of the audio signal in addition an overlap signal with information from a preceding section of the audio signal. When running in a processing component of an encoder the software code realizes the proposed method after a switch from the first coder mode to the second coder mode. The first aspect of the invention is based on the idea that the presence of an overlapping signal which is based on a preceding audio signal section can be ensured for each section for which a coding model requiring such an overlapping signal is selected if this coding model can never be selected as a coding model for a first section of an audio signal in a particular coder mode. It is therefore proposed that after a switch to the second coder mode which enables the use of a coding model requiring an overlapping signal and of a coding model not requiring an overlapping signal the coding model not requiring an overlapping signal is always selected for encoding the first audio signal section. It is an advantage of the first aspect of the invention that it ensures a smooth switch from the first coder mode to the second coder mode as it prevents the use of an invalid overlapping signal. A switch from the second coder mode to the first coder mode can be performed without such a precaution in case the first coder mode allows only the use of the first coding model. The quantization for different coding models might be different however. If the quantization tools are not initialized properly before a switch this may result in audible artifacts in the audio signal sections after a switching because of the different coding methods. Therefore it is of advantage to ensure before a switch from the second coder mode to the first coder mode that the quantization tools are initialized properly. The initialization may comprise for instance the provision of an appropriate initial quantization gain which is stored in some buffer. A second aspect of the invention is based on the idea that this can be achieved by ensuring that before a switch from the second coder mode to the first coder mode the first coding model is used for encoding a last section of the audio signal in the second coder mode. That is when a decision has been taken that a switch is to be performed from the second coder mode to the first coder mode the actual switch is delayed by at least one audio signal section. In accordance with the second aspect of the invention thus a method for supporting an encoding of an audio signal is proposed wherein at least a first coder mode and a second coder mode are available for encoding a respective section of the audio signal. At least the second coder mode enables a coding of a respective section of the audio signal based on at least two different coding models. A first one of the coding models requires for an encoding of a respective section of the audio signal only information from the section itself while a second one of the coding models requires for an encoding of a respective section of the audio signal in addition an overlap signal with information from a preceding section of the audio signal. Before a switch from the second coder mode to the first coder mode the first coding model is used for encoding a last section of the audio signal before the switch. In accordance with the second aspect of the invention moreover a module for encoding consecutive sections of an audio signal is proposed. The module comprises a first coder mode portion adapted to encode a respective section of an audio signal and a second coder mode portion adapted to encode a respective section of an audio signal. The module further comprises a switching portion adapted to switch between the first coder mode portion and the second coder mode portion for encoding a respective section of an audio signal. The second coder mode portion includes a selection portion adapted to select for a respective section of an audio signal one of at least two different coding models wherein a first one of these coding models requires for encoding a respective section of an audio signal only information from the section itself while a second one of these coding models requires for encoding a respective section of an audio signal in addition an overlap signal with information from a preceding section of the audio signal. The selection portion is further adapted to select for a last section of an audio signal before a switch to the first coder mode portion always the first coder model. In accordance with the second aspect of the invention moreover an electronic device is proposed which comprises an encoder with the features of the module proposed for the second aspect of the invention. In accordance with the second aspect of the invention moreover an audio coding system is proposed which comprises an encoder with the features of the module proposed for the second aspect of the invention and in addition a decoder for decoding consecutive encoded sections. In accordance with the second aspect of the invention finally a software program product is proposed in which a software code for supporting an encoding of an audio signal is stored. At least a first coder mode and a second coder mode are available for encoding a respective section of the audio signal and at least the second coder mode enables a coding of a respective section of the audio signal based on at least two different coding models. A first one of these coding models requires for an encoding of a respective section of the audio signal only information from the section itself while a second one of these coding models requires for an encoding of a respective section of the audio signal in addition an overlap signal with information from a preceding section of the audio signal. When running in a processing component of an encoder the software code realizes the proposed method according to the second aspect of the invention in case of a switch from the second coder mode to the first coder mode. It is an advantage of the second aspect of the invention that it ensures a smooth switch from the second coder mode to the first coder mode as it allows a proper initialization of the quantization tools for the first coder mode. Both aspects of the invention are thus based on the consideration that a smooth switching can be achieved by overrunning in the second coder mode the conventional selection between a first coding model and a second coding model either in the first section of an audio signal after a switch or in the last section of an audio signal before a switch respectively. It is to be understood that both aspects of the invention can be implemented together but equally independently from each other. For both aspects of the invention the first coding model can be for instance a time-domain based coding model like an ACELP coding model while the second coding model can be for instance a frequency-domain based coding model like a TCX model. Moreover the first coder mode can be for example an AMR-WB mode of an AMR-WB+ codec while the second coder mode can be for example an extension mode of the AMR-WB+ codec. The proposed module can be for both aspects of the invention for instance an encoder or a part of an encoder. The proposed electronic device can be for both aspects of the invention for instance a mobile communication device or some other mobile device which requires a low classification complexity. It is to be understood that the electronic device can be equally a non-mobile device though. Other objects and features of the present invention will become apparent from the following detailed description considered in conjunction with the accompanying drawings. It is to be understood however that the drawings are designed solely for purposes of illustration and not as a definition of the limits of the invention for which reference should be made to the appended claims. It should be further understood that the drawings are not drawn to scale and that they are merely intended to conceptually illustrate the structures and procedures described herein. | The patent US7596486 describes a method and system for encoding audio signals using different coding models, specifically focusing on switching between a first coder mode (such as Algebraic Code-Excited Linear Prediction or ACELP) and a second coder mode (such as Transform Coding or TCX). The invention addresses the challenge of selecting the appropriate coding model for different sections of an audio signal, particularly in scenarios where the audio signal contains mixed content like speech and music. The method involves using the first coding model for encoding a first section of the audio signal after switching to the second coder mode, generating an artificial overlap signal based on this first section for subsequent sections if needed, and then encoding the further sections using the selected coding model. The system includes components for switching between coder modes, selecting coding models based on signal characteristics, and generating artificial overlap signals when transitioning between coding models. This approach ensures smooth and efficient encoding of mixed-content audio signals, maintaining high-quality output without audible artifacts.
US7602723 | The underlying invention is basically dedicated to a model for defining user profile and terminal capability information in such a way that hierarchical QoS contract specifications (e.g. compelling correlations across different sets of QoS contracts for related media streams) can be enforced and used for deriving negotiable information. As a reference implementation of this concept this invention describes a novel usage of the Session Initiation Protocol (SIP) standardized by the Internet Engineering Task Force (IETF) in conjunction with extensions of the Session Description Protocol. Next Generation (SDPng) specification based on the Extensible Markup Language (XML) in order to implement End-to-End QoS Negotiation Protocol (E2ENP) concepts. More specifically the hereby proposed model extends the SDPng negotiation mechanisms by allowing sections of SDPng carrying different pieces of complementary information being transmitted at different phases of the E2ENP allowing the formation of a full negotiation picture by complementing the negotiation phases in which each phase is explicitly mentioned in the SDPng description;the enforcement of time frames for some of said sections used for the pre-negotiation phase thus avoiding obsolete information being wrongly enforced later. | The patent US7602723 discusses a model for enforcing different phases of the End-to-End Negotiation Protocol (E2ENP) to support Quality of Service (QoS) for multi-stream and multimedia applications in mobile computing and networking environments. The invention focuses on pre-negotiation, fast negotiation, and dynamic renegotiation of QoS contracts to ensure consistent and reliable QoS for telecommunication sessions involving multiple peers and media streams. It introduces a novel usage of the Session Initiation Protocol (SIP) with extensions of the Session Description Protocol Next Generation (SDPng) to implement E2ENP concepts. The model includes features like hierarchical QoS contract specifications, signaling support for various communication scenarios, and adaptive resource management policies. The patent also addresses aspects such as QoS correlation, time synchronization, proactive negotiation of spare contracts for handover situations, and error handling within the E2ENP framework.
US7606400 | The purpose of the invention is to provide a capacitive fingerprint sensor with improvements related to the aforementioned disadvantages. The invented arrangement for fingerprint measurement facilitates good suitability to serial production good security properties and ergonomics. Hence the invention presents a substantial improvement to the cost efficiency and reliability of the fingerprint sensors especially in mobile applications. A fingerprint sensor arrangement according to the present invention comprising at least one driver electrode and at least one sensor electrode for a capacitive measurement and an integrated signal processing circuit for the measurement of signals from the electrodes and interconnecting wiring between the electrodes and the integrated circuit is characterized in that the at least one driver electrode the at least one sensor electrode said signal integrated circuit and said interconnecting wiring are embedded within an integrated module. The invention also concerns a mobile terminal which comprises a fingerprint sensor arrangement according to the invention. A method according to the present invention for producing a fingerprint sensor is characterized in that the method comprises the following steps: providing a signal processing integrated circuitproviding at least one driver electrodeproviding at least one sensor electrodeencapsulating said integrated circuit said at least one driver electrode and said at least one sensing electrode into an integrated module. One essential idea in implementing this invention is to fabricate a capacitive fingerprint sensor into a plastic substrate with an embedded integrated circuit chip. The inventive fabrication method describes how to connect and embed an integrated circuit containing measurement electronics to a batch processed larger scale electrode configuration that is used for capturing the capacitive image of the finger print. The inventive concept can most advantageously be realized using one or several of the following technical details: 1) Attachment of the silicon integrated circuit on a carrier substrate with interconnecting wiring; 2) Different methods for connecting the integrated circuit electrically to the carrier substrate:wire bondingvia connection using electroplated electroless or thin film metallization anddirect electrical contact from the integrated circuit to the carrier substrate (laser holes etc.); 3) Molding of a two or three dimensional plastic structure on top of the carrier and the IC to form a substrate for the measurement electrode; 4) Deposition of the electrode metallization on top of the three dimensional structure with preferably 5-10 m resolution and 5) Encapsulation of the structure in plastic. Alternatively if the integrated circuit has a large surface it is also possible to use an embodiment in which the electrodes and insulating/protective polymer layers are deposited directly on the integrated circuit. It is also possible to integrate other types of sensors to the fingerprint sensor unit. For example in one embodiment of the invention a light emitting diode and a light sensitive detector are placed on the opposite sides of the finger groove in order to measure light absorption through the finger. The wavelength of the light used is such that blood in a live finger causes maximal absorption signal. This way oxidized hemoglobin can be detected from the users finger. Thus by this method also the heartbeat rate can be monitored. This makes the usage of any artificial fingers for identification falsification very difficult. In addition other sensors such as temperature TS and light LS sensors can be integrated within the finger groove and embedded into the fingerprint sensor module. The present invention offers important advantages over the prior art solutions. The fabrication process is very simplified and the invention can be applied to existing fingerprint measurement concepts and electronics to make the fabrication of the device more cost efficient. Due to the embedded structure the sensor structure is very secure. It is practically not possible to make any external connections to the wiring between the sensor electrodes and the signal processing circuits. Therefore there is a minimal risk of recording signals from actual finger measurements and using them fraudulently. The invention also describes a way to create two- or three-dimensional electrode surface structures that can be used to optimize the performance of the sensor. When the at least two-dimensionally formed structure is designed to follow the shape of a finger a very small pressure is required when sliding the finger along the sensor surface. This way the use of the sensor is ergonomic and the measurement is made very reliable. An at least two-dimensionally formed structure of the sensor surface is preferably achieved by integrating the sensor electrodes and the measurement electronics such as ASICs into a three-dimensional module using chip-on-flex technology. The chip-on-flex technology is based e.g. on the use of flexible Kapton film as the substrate for wiring and attachment of sensor and ASIC chips. The integrated circuits and sensors are protected using molded polymer cover on top. When using the flexible circuit board for the creation of 2D or 3D structures the sensors and electronics can be a part of the device case. Preferred embodiments of the invention are described below. | The patent US7606400 describes an arrangement for fingerprint authentication using a capacitive fingerprint sensor fabricated on a plastic substrate with an embedded integrated circuit chip. This arrangement includes driver and sensor electrodes for capacitive measurement, an integrated signal processing circuit, and interconnecting wiring embedded within an integrated module. The method for producing this fingerprint sensor involves providing the integrated circuit and electrodes, encapsulating them into an integrated module, and using various techniques such as metallization and substrate connection to achieve a robust and ergonomic sensor. The invention also discusses integrating other sensors like infrared, temperature, and humidity sensors into the fingerprint sensor module for enhanced functionality and security. The patented technology aims to simplify fabrication, improve security, and enhance user experience in fingerprint authentication systems, especially in mobile applications.
US7609777 | The present invention relates to a communication device comprising a detector coupled to a plurality of antennas. In one embodiment the detector is an ML-APP detector. The ML-APP detector comprises at least one Hx unit coupled to at least one LLR (Log Likelihood Ratio) unit. The at least one Hx unit is configured to generate a special portion of the set of all possible symbol candidates that can be received by a multiple antenna system which is a part of a communication system. The at least one LLR unit performs a cost function analysis whereby it compares each of the symbol candidates generated by the at least one Hx unit to a symbol received from a communication channel of the communication system. When the Hx unit has generated a special portion of all the possible candidates the at least one LLR unit is able to generate the remainder of the possible candidates by performing a conversion operation on the currently generated symbol candidate; in this manner the at least one LLR is able to perform a comparison operation on all of the possible symbol candidates for the particular modulation scheme. The at least one LLR unit selects the candidate yielding the smallest cost function as the best candidate. The amount of time used to perform all of the comparison operations for selecting the best candidate is referred to as the calculation period. Therefore when the at least one Hx unit generates a special portion of the set of all possible symbol candidates the at least one LLR unit is able to perform a conversion operation on the generated symbol candidates to generate the remainder of the set of all possible symbol candidates allowing the ML-APP detector of the present invention to decode a received symbol within a defined period of time that is less than or equal to a symbol period. In this manner the ML-APP detector of the present invention is able to detect received symbols at a relatively much higher rate. | The patent US7609777 describes a communication device featuring an ML-APP detector for higher-speed wireless communications, especially in MIMO systems. The detector includes an Hx unit generating symbol candidates and an LLR unit performing conversions on these candidates to calculate costs. This setup allows for decoding received symbols at an accelerated rate compared to traditional methods.
US7616724 | The present invention comprises a method and apparatus for frame synchronization in a digital communication system using multiple modulation formats. In a first aspect of the invention there is provided an apparatus for frame synchronization. In one embodiment the apparatus includes a frame synchronization module having a search engine for a differential frame alignment sequence (DFAS) a module that inverts a digital stream and a memory to store the DFAS. Embodiments of the apparatus provide frame synchronization and determine the polarity of a received digital stream that has been transmitted using OOK DPSK or DBS modulation. In a second aspect of the invention there is provided a method for frame synchronization. In one embodiment using the invention performs a search for the DFAS to determine the polarity and accomplish frame synchronization of the received stream that has been transmitted using OOK DPSK or DBS modulation. | The patent US7616724 presents a method and apparatus for frame synchronization in digital communication systems employing multiple modulation formats. It involves a frame synchronization module (FSM) with a search engine for a differential frame alignment sequence (DFAS) and functionalities to handle various modulation formats like ON/OFF Keying (OOK), Differential Phase Shift Keying (DPSK), and Duobinary Signaling (DBS). The apparatus includes components like an inverter and multiplexer for polarity determination and frame alignment. The method outlined involves steps like providing the DFAS to the FSM, searching for DFAS in the digital stream, defining stream polarity, and frame-aligning based on DFAS, tailored for compatibility with different modulation formats.
US7619611 | In view of the above an objective of the invention is to solve or at least reduce the problems discussed above. In particular an objective is to adapt viewing of information on a display of a mobile communication apparatus to a user in any situation. The present invention is based on the understanding that a user requires different viewing modes in different situations of use of a mobile communication apparatus and that an intuitive way of controlling the viewing modes is by detecting movements of the mobile communication apparatus. According to a first aspect of the present invention there is provided a mobile communication apparatus comprising a processor a movement sensor connected to the processor and a user interface controlled by the processor. The movement sensor is arranged to determine a movement pattern of the apparatus in conjunction with the processor. The user interface comprises a display which comprises a plurality of viewing modes for displaying items. The processor is arranged to select one of said modes depending on the determined movement pattern. An advantage of this is that a feasible viewing of items on the display can be achieved without navigating through menus etc. A first viewing mode may comprise displaying the items larger and a second mode may comprise displaying the items smaller. An advantage of this is that the user either will be able to see the items e.g. text symbols icons images etc. in large viewing to be able to see them very quickly or at some distance e.g. when driving a car or while running or be able to see the items in small viewing and thus be able to fit in more information on the display e.g. when in office or sitting on a caf. The first viewing mode may be associated with a movement pattern comprising a high level of movement and the second viewing mode may be associated with a movement pattern comprising a low level of movement. An advantage of this is that the mobile communication apparatus can change viewing mode automatically depending on the level of movement e.g. while running the mobile communication apparatus is exposed to a high level of movement and the user will be able to see the items in large viewing and while sitting on a caf the mobile communication apparatus is exposed to a low level of movement and the user will be able to see the items in small viewing thus enabling more information on the display. The user can also zoom by shaking the apparatus to get larger viewing of the items. The first viewing mode may be associated with a movement pattern comprising a first sequence of movements and the second viewing mode may be associated with a movement pattern comprising a second sequence of movements. An advantage of this is that the mobile communication apparatus can change viewing mode depending on how the user moves the apparatus e.g. the user shakes the apparatus twice and the user will be able to see the items in large viewing and the user shakes the apparatus once and the user will be able to see the items in small viewing thus enabling more information on the display. Thus the user can zoom by shaking the apparatus in a predetermined way to get smaller or larger viewing of the items. A first movement pattern may comprise movements in a first directions and a second movement pattern may comprise movements in a second direction. A first movement pattern may comprise repeated movements and a second movement pattern may comprise a single movement. The movement sensor may form part of the user interface. The movement sensor may comprise a first electrode and a second electrode wherein the first electrode is rigid and the second electrode is flexible and arranged in the vicinity of the first electrode such that when said sensor is exposed to a movement the first and second electrodes will be in contact at least momentarily. The movement sensor may be arranged to discriminate movements in different directions. According to a second aspect of the present invention there is provided a method for adapting viewing of information on a display of a mobile communication apparatus comprising the steps of determining a movement pattern of the mobile communication apparatus; selecting a viewing mode among a plurality of viewing modes in dependence on the determined movement pattern; and viewing items on the display in accordance with the viewing mode. The advantages of the second aspect of the present invention are similar to those of the first aspect of the present invention. Generally all terms used in the claims are to be interpreted according to their ordinary meaning in the technical field unless explicitly defined otherwise herein. All references to a/an/the element device component means step etc are to be interpreted openly as referring to at least one instance of said element device component means step etc. unless explicitly stated otherwise. The steps of any method disclosed herein do not have to be performed in the exact order disclosed unless explicitly stated. Other objectives features and advantages of the present invention will appear from the following detailed disclosure from the attached dependent claims as well as from the drawings. | The patent (US7619611) discusses a mobile communication apparatus and a method for adapting the display of information based on the movement patterns of the device. The invention aims to address the challenge of limited display space on mobile devices and the need for intuitive ways to present information to users in various usage scenarios. By detecting movement patterns, the device can automatically adjust its display mode, such as showing items larger for high movement activities like running or smaller for low movement situations like sitting in a café. This adaptability enhances user experience by providing optimal viewing without requiring manual navigation through menus. The patent describes how the movement sensor, user interface, and processor work together to achieve these functionalities.
US7620041 | The invention provides a transport mode security mechanism by incorporating the IPSEC authentication header security mechanisms into the call control layer. The objective of this design is to provide security assurances to the ATM and FR signaling messages. This architecture forces the ATM and FR signaling messages to be verified at each ATM or FR node using standard features in IP security architecturein particular security policy databases (SPDs) and security association database (SADs). These and other features of the invention will be more fully understood by references to the following drawings. | The patent (US7620041) focuses on integrating authentication header methodology from the Internet Engineering Task Force (IETF) Internet Protocol Security (IPSEC) Working Group into asynchronous transfer mode (ATM) and frame relay (FR) networks to enhance message integrity and origin authentication in call control signaling. It introduces a method and apparatus for providing security mechanisms in Internet communications, specifically targeting ATM, FR, or a combination of both. The approach involves utilizing IPSEC AH methodology to create control messages for control plane security, addressing issues like address spoofing, denial of service attacks, and unauthorized information access. The invention leverages IPSEC's authentication header (AH) methodology to ensure message integrity, origin verification, and transit network filtering at the call control layer, enhancing security in ATM and FR signaling protocols.
US7624429 | The invention relates to providing network access to separate virtual private network. It relates to a method for proxying user authentication-authorization-and-accounting messages via a network access server (NAS) and at least two separated virtual private networks (VPNs) wherein a first VPN has its own first authentication-authorization-and-accounting server (AAA server) and a second VPN has its own second AAA server comprising the steps of: | The patent US7624429 describes a method for proxying user authentication-authorization-and-accounting (AAA) messages via a network access server (NAS) in the context of virtual private networks (VPNs). It addresses scenarios where separate VPNs have their own AAA servers, and the NAS needs to proxy authentication requests to the correct AAA server based on the user's network context. This invention enables ISPs and Telcos to seamlessly offer wholesale and retail network access while unifying disparate systems and scaling them across multiple points of presence (PoPs) in a distributed manner within the communications network. It also addresses security concerns related to accessing private networks and ensures that only authorized users gain access to specific domains within the network.
US7628322 | Generally described exemplary embodiments of the present invention provide an improvement over the known prior art by providing a method of creating an issuer security domain for the establishment of a secure channel over which personalization data such as credit card personalization or public transport ticketing data can be transmitted over the air (OTA). In particular in exemplary embodiments Generic Authentication Architecture (GAA) may be used to establish a shared secret that can be used to create a secure communication channel between the user equipment (UE) and a personalization application server or bureau acting as a network application function (NAF) server. In general as used herein user equipment refers to a mobile device (e.g. a cellular telephone personal digital assistant (PDA) laptop pager etc.) incorporating functionality to charge for goods or services requested for by the user of the user equipment. For example user equipment may refer to a mobile device having EMV functionality through either an EMV-certified chip embedded in the mobile device or one or more EMV applications stored on a UICC or smart card associated with the mobile device. In one exemplary embodiment the EMV application may be stored on the network operators UICC or smart card. Alternatively a separate EMV-specific UICC or smart card containing the one or more EMV applications may be provided. In this embodiment the mobile device would comprise two slots for the respective UICCs (i.e. the network operator UICC and the EMV-specific UICC) wherein the EMV-specific UICC or smart card is capable of being removed and used in conjunction with another mobile device also possessing two slots. In this way a user is capable of using different mobile devices (e.g. the users own as well as his or her mothers fathers sisters etc.) as a credit card or public transport ticketing card simply by inserting their EMV-specific UICC or smart card into the mobile device. User equipment capable of receiving personalization data over a secure channel a personalization application server (e.g. a NAF server where GAA is used) capable of transmitting the personalization data over the secure channel and a system embodying this user equipment and personalization application server are also provided in exemplary embodiments. According to one aspect of the invention therefore a method is provided for creating an issuer security domain that is capable of being used to establish a secure channel for over the air (OTA) transmission of personalization data from a personalization application server to an user equipment. In one exemplary embodiment the method includes: (1) generating one or more shared secret keys known to the user equipment and the personalization application server; and (2) using the one or more shared secret keys to create an issuer security domain wherein the issuer security domain is capable of being used to establish a secure channel for OTA transmission of personalization data from the personalization application server to the user equipment. According to another aspect of the invention a method of transmitting personalization data OTA from a first entity to a second entity in a secure manner is provided. In one exemplary embodiment the method includes: (1) generating one or more shared secret keys known to the first and second entities using a Generic Authentication Architecture (GAA); (2) using the one or more shared secret keys to create an issuer security domain between the first and second entities; (3) establishing a secure channel between the first and second entities using the issuer security domain; and (4) transmitting the personalization data over the secure channel. According to yet another aspect of the invention an user equipment capable of receiving personalization data from a personalization application server over a secure channel is provided. In one exemplary embodiment the user equipment includes a user identification module comprising at least one secret key unique to the user equipment and a secure core in communication with the user identification module. The secret key can be used to generate one or more shared secret keys known to the personalization application server and the user equipment that can be stored on the secure core. These shared secret keys can then be used to create an issuer security domain that can in turn be used to establish the secure channel over which the user equipment is capable of receiving the personalization data. According to another aspect of the invention a mobile credit card payment system is provided. In one exemplary embodiment the system includes a personalization application server and an user equipment in communication with the personalization application server over a secure channel for transmitting personalization data OTA from the personalization application server to the user equipment. One or more shared secret keys known to the personalization application server and to the user equipment may be used to create an issuer security domain that in turn is capable of being used to establish the secure channel. According to yet another aspect of the invention a system is provided for creating an issuer security domain that is capable of being used to establish a secure channel for OTA transmission of personalization data from a personalization application server to an user equipment. In one exemplary embodiment the system includes: (1) means for generating one or more shared secret keys known to the user equipment and the personalization application server; and (2) means for using the one or more shared secret keys to create an issuer security domain wherein the issuer security domain is capable of being used to establish a secure channel for OTA transmission of personalization data from the personalization application server to the user equipment. According to yet another aspect of the invention a computer program product is provided for creating an issuer security domain that is capable of being used to establish a secure channel for OTA transmission of personalization data from a personalization application server to an user equipment. In one exemplary embodiment the computer program product comprises at least one computer-readable storage medium having computer-readable program code portions stored therein. The computer-readable program code portions may include: (1) a first executable portion for generating one or more shared secret keys known to the user equipment and the personalization application server; and (2) a second executable portion for using the one or more shared secret keys to create an issuer security domain wherein the issuer security domain is capable of being used to establish a secure channel for OTA transmission of personalization data from the personalization application server to the user equipment. According to another aspect of the invention an user equipment capable of receiving personalization data from a personalization application server over a secure channel is provided. In one exemplary embodiment the user equipment may include: (1) means for generating one or more shared secret keys known to the user equipment and the personalization application server; (2) means for storing the shared secret keys on the user equipment; and (3) means for using the shared secret keys to create an issuer security domain. The issuer security domain can be used to establish the secure channel over which the user equipment can receive the personalization data. In one exemplary embodiment the shared keys may be stored in a secure environment on the user equipment. According to yet another aspect of the invention a personalization application server capable of transmitting personalization data over a secure channel is provided. In one exemplary embodiment the personalization application server includes a processor and a memory in communication with the processor wherein the memory stores an application that is executable by the processor. In one exemplary embodiment the application is capable upon execution of receiving a request for security data and transmitting an authentication challenge in response to the request wherein the challenge comprises a request that a shared secret key be used for authentication. The application may further be capable upon execution of receiving a response encrypted using the shared secret key verifying the response and upon verification encrypting the security data requested using the shared secret key and transmitting the encrypted security data. The encrypted security data can then be used to create an issuer security domain capable of further being used to establish the secure channel. The application stored on the memory may further be capable upon execution of transmitting the personalization data over the secure channel established. According to yet another aspect of the invention a personalization application server capable of transmitting personalization data over a secure channel is provided. In one exemplary embodiment the personalization application server includes: (1) means for receiving a request for security data; (2) means for transmitting an authentication challenge in response to the request wherein the challenge comprises a request that a shared secret key be used for authentication; (3) means for receiving a response encrypted using the shared secret key; (4) means for verifying the response; (5) means for upon verification encrypting the security data requested using the shared secret key and transmitting the encrypted security data wherein the encrypted security data is capable of being used to create an issuer security domain capable of being used to establish the secure channel; and (6) means for transmitting the personalization data over the secure channel. | The patent (US7628322) describes methods and systems for securely transmitting credit card personalization data over the air (OTA) to mobile devices. It introduces the use of Generic Authentication Architecture (GAA) to establish a secure communication channel between the user equipment (UE) and a personalization application server, facilitating OTA transmission of issuer security domain keys encrypted with shared secret keys. This secure channel enables the transmission of personalization data, such as credit card details, to mobile devices with EMV chips or Universal Integrated Circuit Cards (UICCs). The invention addresses challenges in securely personalizing mobile devices for payment purposes, especially in the context of RFID-enabled credit cards and mobile payment systems.
US7630383 | The invention solves the above problems and other problems with an adaptive algorithm process that allows a set of peer devices to provide monotonically increasing time stamps. If the peer devices have inaccurate time of day (TOD) clocks the adaptive algorithm process allows the peer devices to provide monotonically increasing time stamps without requiring expensive hardware on each peer device or requiring an additional network element (or elements) that can impact performance. In one embodiment of the invention a communication network includes a first communication node connected to a second communication node. The first communication node includes a plurality of peer devices. Each of the peer devices is assumed to have an inaccurate TOD clock but it is not necessary for the invention. The first communication node and the second communication node communicate according to a protocol that requires the first communication node to transmit messages to the second communication node with monotonically increasing time stamps. The second communication node also communicates with the peer devices in the first communication node according to a common network address. Thus the peer devices appear as a single logical node to the second communication node. Each of the peer devices is adapted to perform as follows. When in operation a peer device transmits a message to the second communication node with a time stamp. The peer device generates the time stamp based on a TOD clock in the peer device. The second communication node receives the message with the time stamp. The second communication node determines if the time stamp comprises an increasing time stamp with respect to a previous time stamp and generates an error response if the time stamp does not comprise an increasing time stamp. According to the adaptive algorithm process if the peer device receives an error response from the second communication node indicating that the time stamp does not comprise an increasing time stamp then the peer device increases the time stamp. Increasing the time stamp may comprise adding an offset to the TOD clock. The peer device then transmits (or re-transmits) the message to the second communication node with the increased time stamp. This process continues each time the peer device receives an error response from the second communication node until the time stamp is increased sufficiently to comprise a monotonically increasing time stamp to the second communication node. The adaptive algorithm process advantageously synchronizes the time stamps of each of the peer devices. Thus the adaptive algorithm process allows the set of peer devices to provide monotonically increasing time stamps. The adaptive algorithm process works based on error responses from the second communication node. No new hardware or network elements are needed to synchronize the time stamps of the peer devices. The invention may include other exemplary embodiments described below. | The patent US7630383 discusses a communication network and methods for synchronizing time stamps of peer devices within a communication node. In this system, a first communication node comprising multiple peer devices is connected to a second communication node. The nodes communicate using a protocol that requires monotonically increasing time stamps. If a peer device receives an error response indicating that its time stamp isn't monotonically increasing, it adjusts the time stamp and retries until it achieves the required synchronization. This approach helps manage inaccuracies in time of day clocks without requiring expensive hardware or additional network elements. It's particularly useful in scenarios like wireless networks with Packet Data Service Nodes (PDSN) and Packet Control Functions (PCF) where accurate time stamping is crucial for security and performance.
US7630488 | According to the present invention a system and method of generating DTMF tones in the media gateway of a UMTS network is provided. In accordance with one aspect of the present invention the method includes receiving a DTMF signal in a media gateway controller where the DTMF signal can be either a Stop Tone request or a Start Tone request sending the DTMF signal from the media gateway controller to the media gateway monitoring the status of a set of timers where the set of timers includes a minimum tone duration timer an inter tone timer and a maximum tone duration timer and responding based on the received DTMF signal the status of the timers or a queued request. In accordance with another aspect of the present invention the system includes a media gateway which includes a set of timers a media gateway controller a finite state machine within the media gateway where the finite state machine includes the following states: No Tone Play Tone Queue Stop Request Inter Tone Timing Queue Start Request and Ready to Stop Tone. The advantages and benefits of the present invention will become apparent to those of ordinary skill in the art upon reading and understanding the following detailed description of the preferred embodiments. | The patent US7630488 describes a system and method for generating Dual Tone Multi-Frequency (DTMF) tones in the media gateway of a Universal Mobile Telecommunications System (UMTS) network. The method involves receiving DTMF signals in a media gateway controller, which can be either stop or start tone requests, sending these signals to the media gateway, monitoring a set of timers (including minimum and maximum tone duration timers), and using a finite state machine within the media gateway to generate DTMF tones of different durations and respond to the received signals or timer statuses. This system ensures compliance with UMTS standards for DTMF signaling, providing flexibility in tone generation and timing within the network.
US7631344 | Accordingly there is a need for a dedicated authentication server that performs the authentication of a end user. The server should be able to act transparently from the clients perspective to provide authentication services for a distributed system. The present invention provides this through the use of an authentication stack which has entries that trigger local or remote specific authentication actions to provide respective results which when consolidated determine an authentication status of the end user client. Preferably the authentication is created based on an authentication domain ID specified by the end user client. Therefore in accordance with a first aspect of the present invention there is provided a method of authenticating an end-user client in a computer-based communication system comprising the steps of: sending by the end-user client an authentication domain identifier to an authentication server; creating by the authentication server and depending on the authentication domain identifier an authentication stack comprising one or more stack entries; rendering for each stack entry and depending thereon an authentication service to produce an authentication result for that entry; and consolidating authentication results to obtain an authentication status for the end-user client. | The patent US7631344 introduces a distributed authentication framework for computer-based communication systems. This framework includes an authentication server that creates an authentication stack based on received authentication domain identifiers from end-user clients. Each entry in the stack triggers specific local or remote authentication actions, generating respective results. These results are consolidated to determine the authentication status of the end-user client, providing a flexible and secure authentication process across distributed network elements. The framework supports various authentication modules, including local and remote authentication schemes such as biometric methods, cryptographic hardware services, smart cards, and USB tokens.
US7633865 | Some embodiments of the invention provide a method for controlling a packet data network to maintain network stability and efficiently utilize network resources through new mechanisms involving per-destination queues and urgency weights for medium access control. These embodiments jointly control congestion scheduling and contention resolution on hop-by-hop basis such that the length of queues of packets at a node does not become arbitrarily large. The invention is applicable to MANETs and other packet data networks inclusive of those with fixed infrastructures. In accordance with an embodiment of the invention a plurality of local per-destination queues are maintained by a node and the queue lengths of these queues are transmitted to other nodes in the network. Queue lengths of per-destination queues of the other nodes are also received by the node. Urgency weights of the local per-destination queues are calculated based at least in part on the received queue lengths and the calculated urgency weights are transmitted to the other nodes in the network. Similarly urgency weights are received from other nodes. The urgency weights may be used for various purposes for example controlling congestion scheduling packets and resolving contention. In one embodiment the queue lengths and urgency weights may be transmitted and received via medium access control messages. These and other advantages of the invention will be apparent to those of ordinary skill in the art by reference to the following detailed description and the accompanying drawings. | The patent US7633865 describes a method and apparatus for controlling a packet data network, particularly applicable to mobile ad-hoc networks (MANETs). The technique involves maintaining per-destination queues at network nodes, transmitting queue lengths between nodes, calculating urgency weights based on these lengths, and using these weights for congestion control, packet scheduling, and contention resolution. The method ensures network stability and efficient resource utilization by controlling congestion scheduling and contention resolution on a hop-by-hop basis, preventing queue lengths from becoming excessively large. The invention addresses the dynamic nature of MANETs and other packet data networks, providing improved network control mechanisms.
US7639654 | Generally a distributed mobile broadband network is provided that distributes electronic media to near stationary users such as in-vehicle users or other mobile users using short-range wireless access techniques. A content provider stores electronic media at one or more wireless servers positioned at the edge of a network such as the Internet. The wireless servers transfer the electronic media to one or more subscriber wireless devices (SWDs) using unlicensed frequency bands at relatively short ranges. The wireless servers are generally positioned at convenient locations where users tend to congregate. The present invention recognizes that a significant amount of the multimedia content that is of interest to users does not require real-time updates. Thus the media can be cached at desired wireless servers within the distributed mobile broadband network and then downloaded to the subscriber wireless devices at the designated locations and subsequently played at the convenience of the user. The caching of content at distributed locations and the use of fast short-range wireless access techniques to near stationary users provide a localized broadband wireless service area that enables the rapid download of large amounts of media content. A more complete understanding of the present invention as well as further features and advantages of the present invention will be obtained by reference to the following detailed description and drawings. | The patent US7639654 presents methods and apparatus for distributing electronic media to near-stationary users, such as in-vehicle or mobile users, using short-range high-speed wireless access techniques. Content is stored at wireless servers positioned at the network's edge, like the Internet. These servers transfer media to subscriber wireless devices (SWDs) via unlicensed frequency bands over short distances. The servers are strategically located where users congregate, facilitating rapid media download to SWDs. This caching and localized broadband service area allow efficient distribution of large media content volumes. The patent addresses the need for efficient wireless Internet access techniques in bandwidth-limited systems, catering to the dynamic nature of wireless communication channels and users' multimedia content consumption patterns.
US7639674 | The invention in the preferred embodiment features a switching device including a plurality of switching modules each of the switching modules including at least one external port adapted to receive a packet or other protocol data unit (PDU); a packet classifier adapted to inspect the packet and identify one or more packet processing operations to apply to the packet based upon one or more packet properties and to identify a second switching module of the plurality of switching modules to which to forward the packet; a controller adapted to allocate each of the identified one or more packet processing operations between a first set of packet processing operations and a second set of packet processing operations execute the first set of packet processing operations at the switching module including the external port at which the packet was received and transmit a command to the second switching module instructing the second switching module to execute the second set of packet processing operations. The second switching module is adapted like each of the plurality of switching modules in the preferred embodiment to execute the second set of packet processing operations in response to the command after which the packet may be transmitted to from external port towards its destination node. In the preferred embodiment the switching device is a router bridge or multi-layer switch while the packet processing operations are packet forwarding operations executed for purposes of preparing the packet for transmission to the next node in the direction of its destination node. In accordance with the preferred embodiment packet processing operations are capable of being serially-distributed and executed at either an ingress switching module or an egress switching module of the plurality of switching modules. The packet processing operations are generally selected from but not limited to the group consisting of: header transformation tag pushing tag popping quality of service billing and accounting Multi-Protocol Label Switching (MPLS) management spanning tree operations authentication access control higher-layer learning alarm generation port mirroring source learning class of service color marking and combinations thereof. In the preferred embodiment the method of allocating packet switching operations between a first switching module and a second switching module of a switching device comprises the steps of receiving a packet at an external port of the first switching module; identifying one or more packet processing operations for application to the packet; allocating each of the one or more packet processing operations between a first set of packet processing operations and a second set of packet processing operations; executing the first set of packet processing operations at the first switching module; and transmitting a command to the second switching module to execute the second set of packet processing operations. The method may further include the step of executing the second set of packet processing operations at the second switching module in response to the command. | The patent US7639674 describes a switching device for load balancing packet processing operations between ingress and egress processors in a data communications network. The device includes multiple switching modules, each with external ports to receive data packets. A packet classifier and controller in each module identify packet processing operations and allocate them between two sets: one executed at the ingress processor and the other at the egress processor. This dynamic allocation minimizes processing load imbalances between modules. The invention enables efficient use of processing resources in network devices like routers or switches, addressing the challenges of fixed processing distribution and load imbalances commonly seen in such systems.
US7639692 | The present invention provides a technique for conveying Inverse Address Resolution Protocol (InARP) packets between a source node and an end node. A data path is established through a data communication network between the source node and the end node by exchanging signaling messages between network nodes along the data path. InARP requests are sent through the control address space used for controlling the operation of the network. At the source node a common path identifier that identifies the data path is encoded into a request that is sent to the end node for identifying a particular data path that terminates at that end node and for returning a data network address associated with that data path. | The patent US7639692 describes a technique for resolving hardware addresses into network addresses using Inverse Address Resolution Protocol (InARP) packets. It establishes a data path in a communication network between a source node and an end node by exchanging signaling messages between network nodes along the path. InARP requests are sent through the control address space used for network operation control. The source node encodes a common path identifier into the request, which is then sent to the end node. The end node identifies the data path from the common path identifier and returns a data network address associated with that path to the source node. This technique enables efficient resolution of hardware addresses into network addresses within a data communication network.
US7640028 | The foregoing and other problems are overcome and other advantages are realized in accordance with the non-limiting and exemplary embodiments of this invention. In accordance with an exemplary aspect thereof the embodiments of this invention provide a method a computer program product and a relay node that operate in response to a detecting a new paging group identification to send a message to a network node the message requesting the network access node to use a particular paging group identification; while waiting for the network access node to begin using the particular paging group identification to modify a message received from the network access node to include the particular paging group identification; and to send the modified message to a group of attached user nodes. Further in accordance with an exemplary aspect thereof the embodiments of this invention provide a method a computer program product and a network access node that operate to receive a message from a relay node the message comprising a request to add a particular paging group identification to a list of paging group identifications transmitted by the network access node; to contact a network backbone node to request permission to add the particular paging group identification to the list of paging group identifications transmitted by the network access node; and upon being granted permission to add the particular paging group identification to the list of paging group identifications transmitted by the network node. In accordance with another exemplary aspect thereof the embodiments of this invention provide a method a computer program product and a network backbone node that operate to receive a message from a network access node the message comprising a request originated by a relay node to add a particular paging group identification to a list of paging group identifications transmitted by the network access node and upon granting the request to instruct network access nodes associated with at least one paging group to add the particular paging group identification to the list of paging group identifications transmitted by the network access nodes. A further operation entails subsequently instructing the network access nodes associated with the at least one paging group to delete the particular paging group identification to the list of paging group identifications transmitted by the network access nodes. | The patent US7640028 presents a method, computer program product, and network access node for an enhanced location update scheme in a relay-based wireless network. When a relay node detects a new paging group identification, it sends a message to the network access node requesting the use of a particular paging group identification. While waiting for the network access node to adopt the new identification, the relay node modifies messages received from the network access node to include the specific paging group identification and sends these modified messages to attached user nodes. Once the network access node starts using the requested identification, it sends the unmodified message to the user nodes. This approach reduces signaling congestion and improves network efficiency, especially in scenarios where mobile relay nodes change paging groups, minimizing unnecessary location update procedures for idle state user nodes.
US7643833 | The invention solves the above problems and other problems with improved methods and systems for proximity based communications. Proximity based communication systems and methods in accordance with features and aspects hereof may utilize radio frequency or other wireless transmission media and techniques to permit peer-to-peer communication between suitable proximity communication devices. Features and aspects hereof do not depend upon a centralized server/network or cellular base station towers that may be disabled. Further features and aspects hereof do not require a user to identify the recipient of an initiated call by a phone number or any other static pre-defined address indicia. Rather the peer-to-peer proximity communication devices and methods hereof permit establishment of a call connection based principally upon geographical location (i.e. based upon proximity to the proximity communication device (PCD) of the call initiator). Other features and aspects hereof permit location information for each PCD to be associated with other attribute data such that the recipient of an initiated phone call may be identified by proximity to the call initiator in combination with other attribute information. Still other features and aspects hereof combine proximity communication features within a PCD with standard cellular or other wireless communication protocols to permit both proximity communication capabilities and other prior radio or telephony communication protocols. The PCD may be used strictly for voice communication strictly for data communication or for both voice and data communication. PCD features and aspects hereof may be applied for a variety of peer-to-peer communication applications including for example emergency site communications secure site communications (such as emergency responders and military applications) ad hoc gaming connectivity with other PCDs used for game playing etc. Display features and aspects hereof provide the user with a display indicating location and distance of other PCDs in the system relative to the users PCD. Display options may allow the user to zoom in or out to view a closer proximity range or a wider proximity range. Other display options allow a user to define filters defining desired features or attributes for any PCDs to be displayed (e.g. display only Police PCDs or display all Supervisor PCDs etc.). Still further other display features allow a user to select a particular PCD and request a display of other attributes of the selected PCD or its distance from the users PCD etc. Thus the PCD display may be presented as a sequence of levels or layers that permit the user to navigate among a plurality of different information displays. One feature hereof provides a proximity communication device (PCD). The PCD includes a locator to determine the geographic location of the PCD. The PCD also includes a wireless transceiver for exchanging information between the PCD and other PCDs. The information exchanged includes location of all PCDs and includes user data. The PCD is adapted to establish a peer-to-peer connection with another identified PCD based on the location of the other identified PCD and the PCD is adapted to communicate with other PCDs by synchronizing exchanges using one or more synchronization channels transmitted through the wireless transceiver such that synchronization signals derived from one or more timing sources are transmitted on the one or more synchronization channels. Another feature hereof provides a system that includes a plurality of proximity communication devices (PCDs). Each PCD further includes a locator to determine the geographic location of the PCD. Each PCD also includes a wireless transceiver for exchanging information between the PCD and other PCDs. The information exchanged includes location of all PCDs and user data. Each PCD of the plurality of PCDs is adapted to establish a peer-to-peer connection with another identified PCD of the plurality of PCDs based on the location of the other identified PCD. Each PCD is adapted to communicate with other PCDs by synchronizing exchanges using one or more synchronization channels transmitted through the wireless transceiver such that synchronization signals derived from one or more timing sources are transmitted on the one or more synchronization channels. Still another feature hereof provides a method for proximity based communication. The method includes establishing multiple synchronization channels for use among a plurality of proximity communication devices (PCDs) using wireless communication. The method also includes selecting one of the multiple synchronization channels for use in communications between a first PCD of the plurality of PCDs and a second PCD of the plurality of PCDs. The method then establishes at least one call connection between the first PCD and tie second PCD based upon location information exchanged between the first PCD and the second PCD. The call connection is synchronized utilizing the selected synchronization channel. | The patent (US7643833) describes methods and systems for proximity-based communication between users using proximity communication devices (PCDs). These devices establish a localized communication network through peer-to-peer communication, identifying each other based on geographical position or other attributes instead of fixed ID codes like phone numbers. The PCDs can share multiple synchronization channels derived from various timing sources and select channels for communication. They also offer features like filtering displayed PCDs based on proximity, providing a user interface for multiplayer gaming, and utilizing application-specific scrambling codes for security. The invention addresses the limitations of centralized communication systems and enables direct communication based on proximity and user-defined attributes, applicable in emergency response, military, gaming, and other scenarios.
US7644159 | The present invention is a method for network layer load balancing for a server farm system wherein the server farm system comprises at least one router and two servers connected to each other with a communication link the servers providing identical transaction and UDP-based services e.g. DNS service. Load balancing functionality is based on the use of the IPv6 anycast addressing for service queries and specific messaging from the servers. In a preferred embodiment the messaging from the servers is Neighbour Advertisement messaging. A service specific IPv6 anycast address is configured to the server interfaces on the communication link. In the present invention the servers indicate preferably by Neighbour Advertisement messages (called here as ND proxy message) if they have capacity to offer services. When the router receives an ND Proxy message from some of its interfaces it will update its neighbour cache entry of adverted Target Address by changing link-layer address of the entry to the adverted new link-layer address in the received ND Proxy message. This means that each time a server sends ND Proxy message it will be the target for service queries until next ND Proxy message from some other server changes the entry again. The invention also specifies some ND proxy message scheduling methods for the servers. To prevent too frequent ND Proxy message sending each farm server must monitor ND Proxy messaging on the link and delay its own sending if necessary. Delaying ND Proxy sending is not in conflict with other requirements because the sender is ready to receive queries and therefore it is reasonable for others to wait some minimum time before taking turn from it. Although Neighbour Discovery (ND) protocol is the preferred protocol also other suitable protocols can be used alternatively. One example of the protocol of this kind is the OSPFv6 protocol. The advertisement message can also contain information about the service load in a server. Or if OSPFv6 is used route cost values. Based on this information the router delivers the service queries. The present invention has several advantages over the prior-art solutions. The present invention is a general solution that can be implemented in conformance with the standards approved by the Internet Engineering Task Force (IETF). It does not require any dedicated nodes and needed load balancing related functionality is run in each farm server where needed resources are available. The router executes only normal routing. Because the present invention is working on the network layer the load balancing is hidden inside the normal routing functionality. The benefit of the present invention is that the load balancing functionality does not restrict the number of servers in the server farm. Moreover the load balancing related functionality is done separately in each server which means that servers do not have to be identical in means of the computing power. | The patent US7644159 addresses network layer load balancing for a server farm providing identical transaction and UDP-based services, such as DNS service. It introduces a method using IPv6 anycast addressing for service queries and specific Neighbour Advertisement messaging. Servers are configured with service-specific anycast addresses, and they use Neighbour Advertisement messages to indicate their capacity to offer services. The router updates its neighbor cache based on these messages, directing service queries accordingly. The invention includes methods for scheduling and delaying advertisement messages to optimize load balancing. It also allows for including service load information or route cost values in advertisement messages. Unlike prior solutions, this method conforms to IETF standards, doesn't require dedicated nodes, and scales without restricting the number or power of servers in the farm.
US7647022 | The invention solves the above problems and other problems with methods and systems for proximity based communications. Proximity based communication systems and methods in accordance with features and aspects hereof may utilize radio frequency or other wireless transmission media and techniques to permit peer-to-peer communication between suitable proximity communication devices. Features and aspects hereof do not depend upon a centralized server/network or cellular base station towers that may be disabled. Further features and aspects hereof do not require a user to identify the recipient of an initiated call by a phone number or other address indicia. Rather the peer-to-peer proximity communication devices and methods hereof permit establishment of a call connection based principally upon geographical location (i.e. based upon proximity to the proximity communication device (PCD) of the call initiator. Other features and aspects hereof permit location information for each PCD to be associated with other attribute data such that the recipient of an initiated phone call may be identified by proximity to the call initiator in combination with other attribute information. Still other features and aspects hereof combine proximity communication features within a PCD with standard cellular or other wireless communication protocols to permit both proximity communication capabilities and other prior radio or telephony communication protocols. A first feature hereof provides a system for proximity communication comprising: a plurality of proximity communication devices (PCD) wherein each PCD comprises: a locator to determine the geographic location of said each PCD; and a wireless transceiver for exchanging information between said each PCD with other PCDs wherein the information exchanged includes location of each of said plurality of PCDs and wherein the information exchanged further includes user data wherein said each PCD is adapted to establish a connection with an identified PCD of said other PCDs based on the location of said identified PCD. Another aspect hereof further provides that the locator is a GPS locator. Another aspect hereof further provides that the location is an absolute location including longitude and latitude. Another aspect hereof further provides that the location is a relative location locating said each PCD relative to a reference point. Another aspect hereof further provides that the location is dynamic and wherein the current location of each PCD is periodically exchanged among all the PCDs Another aspect hereof further provides that the location is used by said each PCD to determine the relative proximity of each PCD to each other PCD of the plurality of PCDs and wherein said each PCD is further adapted to establish a connection with one or more identified PCDs based on the relative proximity of said each PCD to said each other PCD. Another aspect hereof further provides that the exchanged information includes attributes of each of said other PCDs and wherein said each PCD is further adapted to establish a connection with said identified PCD based on the attributes of said identified PCD. Another aspect hereof further provides that the user data includes voice data and non-voice data. Another aspect hereof further provides that at least one PCD of the plurality of PCDs further includes: a wireless telephonic transceiver to provide connectivity to a telephone network in addition to connectivity among said plurality of PCDs. Another aspect hereof further provides that the telephone network is a cellular telephone network. Another feature provides a method for proximity based communication comprising: synchronizing wireless communication among a plurality of proximity communication devices (PCD); generating a first unique code associated with each of the plurality of PCDs; determining the initial location associated with each of the plurality of PCDs; broadcasting the first unique code and the initial location associated with each of the plurality of PCDs from each PCD to all other PCDs; and establishing at least one call connection between a first PCD and a second PCD based upon the initial location information exchanged between the first PCD and the second PCD. Another aspect hereof further provides for: periodically resynchronizing the wireless communication among the plurality of PCDs. Another aspect hereof further provides for: periodically determining a current location associated with each of the plurality of PCDs; and broadcasting the current location associated with each PCD from each PCD to all other PCDs. Another aspect hereof further provides that the step of establishing further comprises: establishing at least one call connection from the first PCD to the second PCD based upon the initial location information or based upon the current location information exchanged between the first PCD and the second PCD. Another aspect hereof further provides that the step of establishing further comprises: selecting the second PCD within the first PCD based upon the initial location information or based upon the current location information; sending a connection request from the first PCD to the second PCD wherein the connection request is encoded using the first unique code associated with the second PCD and wherein the connection request includes parameters of the desired connection; receiving the connection request within the second PCD; and establishing the requested connection in accordance with the parameters included in the received connection request. Another aspect hereof further provides for: responsive to establishment of the requested connection exchanging scrambled information between the first PCD and the second PCD where the scrambled information is encoded using scrambling key information exchanged between the first PCD and the second PCD in establishing the requested connection. Another aspect hereof further provides for: generating a PCD ID for each PCD; and generating said scrambling key information wherein the step of broadcasting further comprises: broadcasting the PCD ID and scrambling key information for each PCD from said each PCD to all other PCDs. Another aspect hereof further provides for: verifying the uniqueness of each PCD ID received in each PCD in response to the broadcasting; and responsive to detecting a non-unique PCD ID by operation of the step of verifying performing the steps of: regenerating an alternate PCD ID associated with the particular PCD that detected the non-unique PCD ID; and re-broadcasting the alternate PCD ID for the particular PCD from the particular PCD to all other PCDs. Another aspect hereof further provides that the step of establishing further comprises: establishing multiple call connections between a first PCD and multiple other PCDs wherein the method further comprises: responsive to establishment of the multiple call connections duplicating the exchange of information between the first PCD and any one of the multiple other PCDs to exchange the same information between the first PCD and each of the multiple PCDs wherein each of the multiple call connections is encoded using a distinct scrambling code. Another feature hereof provides a method operable in a proximity communication device (PCD) having a GPS locator device and having a wireless transceiver and having a user interface element to interact with a user a method comprising: receiving location information from other PCDs using the wireless transceiver; presenting the received location information to a user on the user interface element; receiving user input from the user input element indicate one or more other PCDs selected by the user based upon the presented location information; establishing a call connection with each of the one or more other PCDs using the wireless transceiver; and exchanging substantially the same information with each of the one or more other PCDs using the wireless transceiver. | The patent US7647022 describes methods and systems for proximity-based communication using proximity communication devices (PCDs) to establish localized peer-to-peer networks. Each PCD determines its geographic location and communicates with other PCDs in its vicinity, exchanging location and user data. This system enables users to establish connections based on proximity rather than fixed identifiers like phone numbers. The invention eliminates the need for centralized servers or telephony networks for PCDs to communicate. It utilizes protocols for call connection adapted for peer-to-peer connections between PCDs. The patent details the system's components, including locators like GPS, dynamic location updates, and mechanisms for establishing connections based on relative proximity and attributes of other PCDs. It also covers methods for call connection establishment, resynchronization, and exchanging information securely between PCDs. The invention addresses challenges in communication systems, providing mobility, reliability, and location-oriented identification of communication devices and users without reliance on centralized infrastructure.
US7647389 | The present invention provides a method for configuration negotiation in a data communication system that reduces the number of parameters that need to be negotiated. This advantageously reduces set up times and reduces the occurrence of set up failures. In an embodiment of the present invention the access terminal sends a token along with a request to access the network. The token has a bit associated with each parameter group type including parameters that are conventionally negotiated. The state of the bit indicates whether the access terminal operates according to a default parameter group of the associated parameter group type. The access network examines the token and will send information to and receive information from the access terminal (i.e. communicate) according to the default parameter group without negotiating a parameter group when the portion of the access network communicating with the access terminal operates according to the default parameter group for that parameter group type and the bit in the token associated with the parameter group type indicates that the access terminal operates according to the default parameter group. Furthermore when the a bit indicates the access terminal does not operate according to a default parameter group the access network accesses its core memory to obtain a stored parameter group of the parameter group type for the access terminal. If the portion of the access network communicating with the access terminal operates according to the stored parameter group then the access network sends information to and receives information from the access terminal according to the stored parameter group without negotiating a parameter group of the parameter group type. If the access network does not store a parameter group of the parameter group type for the access terminal the access terminal negotiates a parameter group of the parameter group type or in an alternative embodiment accesses the stored parameter group of the parameter group type from another access network. By use of the token the access network reduces the number of parameters that must be negotiated with the access terminal. This reduces the set up time and therefore set up failures. | The patent US7647389 presents a method for configuration negotiation in data communication systems, aiming to reduce the number of parameters that need to be negotiated between access terminals and access networks. Traditional setups involve negotiating parameters individually, which can be time-consuming and prone to failures. This invention introduces a token system where the access terminal sends a token along with an access request, containing bits associated with different parameter group types. These bits indicate whether the access terminal operates with default parameters for each type. The access network then communicates according to default parameters if both the network and terminal use defaults and the token reflects this. If the terminal doesn't use defaults, the network accesses stored parameters or negotiates them, optimizing setup times and reducing failures.
US7647421 | It is therefore an object of the present invention to provide an improved header compression scheme by means of which context inconsistencies between the compressor and the decompressor due to large IP extension headers can be prevented. This object is achieved by a method of controlling header compression for a link of a packet data network. The method includes the steps of setting a predetermined header extension size for said link and transmitting a non-reference packet which will not be used as reference for subsequent decompression if an extension header list of a size larger than said predetermined header extension size has been received. Furthermore the above object is achieved by a method of controlling header decompression for a link of a packet data network. The method includes the steps of setting a predetermined header extension size for said link and suppressing transmission of an acknowledgement if an extension header list of a size larger than said predetermined header extension size has been received. Furthermore the above object is achieved by a compression apparatus for controlling header compression on a link of a packet data network. The apparatus includes a control unit for setting a predetermined header extension size for the link and a header compression unit for generating a non-reference packet which will not be used as reference for subsequent decompression if an extension header list of a size larger than said predetermined header extension size has been received. Finally the above object is achieved by a decompression apparatus for controlling header decompression for a link of a packet data network. The decompression apparatus includes a control unit for setting a predetermined header extension size for said link and a header decompression unit means for suppressing transmission of an acknowledgement if an extension header list of a size larger than the predetermined header extension size has been received. Accordingly a header compression and decompression scheme is provided which keeps the decompressor and the compressor work in a normal manner even when a packet with large IP extension header is received. The solution is compatible with the existing ROHC standard and prevents inconsistencies of contexts between a compressor and a decompressor. Higher compression efficiency is achieved since contexts do not have to be repaired and decompressed packets are correctly delivered to upper protocol layers without discarding any packet. Moreover memory usage of the implementation can be reduced considerably. The header compression may be based on an ROHC scheme. In this case the non-reference packet transmitted from the compressor side of the link may be a packet without a generation identifier if the operation mode is U mode or O mode wherein the generation identifier is used to indicate a same generation of header extension lists. On the other hand the non-reference packet may be an ROHC-reliable mode packet which does not update a decompression context if the operation mode is R mode. In particular this reliable mode packet may be an R-1 mode packet. In case of the ROHC scheme the header decompression may be adapted to perform a transition to a reliable mode in response to the receipt of the large extension header. Furthermore the suppression may be maintained until an extension header of a size less or equal to the predetermined header extension size has been received. | The patent US7647421 discusses an improved method and apparatus for controlling header compression and decompression in packet data networks, specifically addressing the challenges posed by large IP extension headers. The invention sets a predetermined header extension size for a link and transmits a non-reference packet if an extension header list larger than this size is received, preventing context inconsistencies between compressor and decompressor. This approach, compatible with existing ROHC standards, enhances compression efficiency, reduces memory usage, and ensures correct delivery of decompressed packets to upper protocol layers without discarding any packets. The method includes adaptations for different ROHC modes and maintains suppression until smaller extension headers are received, ensuring seamless operation in various network conditions.
US7650159 | There is provided according to the present invention a communication system comprising: a first and second user equipment for communication over a shared floor; a controlling server for managing the shared floor; and at least one participating server for serving said first user equipment; the participating server being arranged to detect a connection request from said first user and to insert into the connection request from the first user equipment a token; and wherein the controlling server is arranged to detect said inserted token and to route user plane messages via the participating server responsive to said received token. The token is preferably in the header of the connection request. The token is preferably a character string within the header. The string is preferably the string media within the server header. The string may be the string media within the contact header. The first user equipment is preferably arranged to initiate a connection request with the second user equipment via said server means using a first protocol. The first protocol is preferably a session initiation protocol (SIP). The first user equipment is preferably arranged to communicate over an existing connection with said second user equipment via said server means using a second protocol. The second protocol is preferably a real time control protocol (RTP/RTCP). The user plane messages are preferably transmitted using said second protocol. The communications system may comprise a push-to-talk over cellular communications system. The controlling server may comprise means for storing said inserted token. The system may further comprise: at least one further participating server for serving said second user equipment; wherein the controlling server may be further arranged to detect an anonymity request from the first user equipment and a second token from the further participating server wherein in a first mode of operation responsive to detecting said second token the controlling server is preferably arranged to insert into user plane messages from the first user equipment a privacy indication and the participating server is preferably responsive to said privacy indication to remove information about the first user equipment from the user plane message. The system may preferably in a second mode of operation be responsive to not detecting said second token the controlling server being preferably arranged to remove information about the first user equipment from the user plane message. According to a second aspect of the present invention there is provided a server arranged to operate in a communications system said communications system further comprising a first and second user equipment in communication over a shared floor and a further server arranged to control the shared floor wherein said server is arranged to detect a connection request from said first user and to insert into the connection request from the first user equipment a token; and wherein the further server is arranged to detect said inserted token the further server being arranged to route user plane messages via the participating server responsive to the received token. According to a third aspect of the present invention there is provided a method of communication within a communications system comprising a first and second user equipment in communication over a shared floor a first server and a further server arranged to manage the shared floor said method comprising the steps of: receiving at said first server a connection request inserting a token into the connection request; transmitting the connection request containing the inserted token to the further server; configuring the routing of the user plane messages to pass through the first server responsive to receiving the inserted token. The method may further comprise the step of: receiving at said further server an anonymity request from said second user equipment. The further server managing the shared floor may maintain information about the second user equipment in user plane messages prior to transmitting to the first user equipment when the inserted token is present at the further server. The further server managing the shared floor may remove information about the second user equipment from user plane message prior to transmitting to the first user equipment when the inserted token is not present at the further server. | The patent US7650159 describes a communication system that enables communication sessions between user equipment over a shared floor. It includes a controlling server, participating servers, and user equipment. The participating server detects connection requests from user equipment and inserts a token into these requests. The controlling server routes user plane messages via the participating server based on the received token. The system can handle anonymity requests and privacy indications, ensuring secure and efficient communication between users while managing anonymity and privacy concerns. It specifically addresses challenges in push-to-talk over cellular communication systems and provides methods for maintaining anonymity and privacy within such systems.
US7653007 | A method of estimating per-flow traffic in a network of nodes interconnected by links samples an incoming traffic stream to a node. A sampling interval is derived based on a desired level of accuracy. The number of two-run occurrences for each flow is tracked in the sample stream. The number of two-runs per flow is then employed to generate an estimate of the traffic of the flow. In accordance with exemplary embodiments of the present invention proportions of traffic for flows in a network node are provided by (i) generating a sampling interval based on a given accuracy level; (ii) measuring a number of runs for each flow during the sampling interval; and (iii) generating a proportion of flow for each flow based on the corresponding number of runs. | The patent US7653007 introduces a method for estimating per-flow traffic in a network of interconnected nodes. It involves generating a sampling interval based on desired accuracy, measuring the number of runs for each flow during this interval, and then generating proportions of flow for each flow based on the number of runs. These proportions of flow can be used to monitor the network node efficiently, aiding in traffic management, DoS detection, and network security. The invention addresses the challenge of accurately estimating per-flow traffic without the need for extensive memory or processing resources, making it suitable for real-time traffic management applications in large-scale networks.
US7653374 | One implementation encompasses an apparatus. This apparatus may comprise: a VOIP telecommunications network; a VOIP telecommunication device operatively coupled to the VOIP telecommunications network; and the VOIP telecommunication device having a detector that recognizes a predetermined pattern in a data stream from the VoIP telecommunication device and a call processor that initiates a predetermined call in a cellular telecommunication network in response to recognition of the predetermined pattern. One implementation encompasses a method. This embodiment of the method may comprise: recognizing a predetermined pattern in a data stream from a VoIP telecommunication device; and initiating a predetermined call in a cellular telecommunication network in response to recognition of the predetermined pattern. | The patent US7653374 describes a system and method for real-time E911 location information in a consumer VOIP solution. The apparatus includes a VOIP telecommunications network and a VOIP telecommunication device that can detect a predetermined pattern in a data stream and initiate a call in a cellular network, especially for emergency services like 911. The method involves recognizing the pattern, determining the current location of the device, and establishing a cellular network connection as a backup in case of VOIP network failure. This innovation addresses the challenge of handling emergency calls and providing accurate location information for VOIP users, enhancing safety and regulatory compliance in telecommunication networks.
US7653858 | The foregoing and other problems are overcome by methods and apparatus in accordance with embodiments of this invention. This invention provides concatenated coding constructions formed by simple encoders. In particular parallel concatenated SPC (single-parity check)-based zigzag codes and low complexity accumulated convolutional codes (ACC) formed by differential encoders are considered. The decoding complexity of these constructions is shown to be significantly less than (up to an order of magnitude less than) the complexity of turbo codes specified in 3GPP. To perform a comparison of performance tight upper bounds for block and bit error probabilities where used and verified against simulation results. It is shown that properly constructed zigzag codes while showing some loss (about 0.2 dB) at a coding rate of 0.75 outperform turbo codes at very high (e.g. R>0.9) coding rates. Even at medium coding rates (e.g. 0.75<R<0.9) the low complexity constructions such as ACC and zigzag codes are within 0.1 dB and 0.4 dB respectively of the required 3GPP turbo code performance. The ACC is shown to be a preferred embodiment at medium coding rates while the zigzag-based constructions are presently preferred at high coding rates. Generalized zigzag codes and modifications for zigzag decoders to improve performance and reduce complexity are also disclosed. This invention provides an iterative PCZZ data decoder that includes circuitry for utilizing all extrinsic information during iterative decoding by updating likelihood information for parity bits LPi i=1 . . . M during iterations. The extrinsic information for the parity bits is included in iterations by re-calculating soft values for parity bits LPi (k) for each iteration k. In one embodiment the parity bit soft values are re-calculated in a plurality of circuit blocks following Max-Log-APP (MLA) decoder blocks based on soft values for data bits LDi (k). In another embodiment the parity bit soft values are re-calculated recursively within the plurality of MLA decoders. The decoder operates to control the convergence of the decoder by monitoring a soft value of one parity check symbol e.g. L(k1)p(IM) where p(IM) represents the last parity check bit in an IM parity check array. A decoder iteration stopping rule may be implemented by testing a likelihood measure associated with a last parity check symbol in a parity check column. As examples in one case the likelihood measure may be given by L(k1)p(IM)> threshold and in another case the likelihood measure may be given by L(k1)p(I)> threshold where the value of the threshold is a function of data block size. In general all of the following conditions are valid and can be employed: L(k1)p(I)> threshold L(k1)p(2I)> threshold . . . L(k1)p(IM)> threshold. | The patent US7653858 describes low complexity decoding schemes for single-parity-check (SPC) based concatenated codes, focusing on iterative decoding methods to enhance efficiency and reduce complexity compared to traditional turbo codes. The invention introduces an iterative PCZZ data decoder that utilizes extrinsic information for parity bits during decoding iterations. This involves recalculating soft values for parity bits LPi (k) in each iteration k, either in separate circuit blocks or recursively within Max-Log-APP (MLA) decoder blocks. The decoder controls convergence by monitoring soft values of parity check symbols and implements stopping rules based on likelihood measures associated with the last parity check symbol in a parity check column. The invention provides efficient concatenated coding constructions using simple encoders, such as parallel concatenated SPC-based zigzag codes and low complexity accumulated convolutional codes (ACC). These constructions offer reduced decoding complexity while maintaining performance comparable to or better than traditional turbo codes, particularly at high coding rates. Generalized zigzag codes and decoder modifications are also discussed for improved performance and complexity reduction.
US7656863 | A method for soft switch call control and a soft switch device therefore are provided. The soft switch device acquires an initial address message (IAM) at a calling side analyzes information of the calling party and the called party based on the acquired initial address message (IAM) and informs the media gateways to create a context and to add TDM semi-permanent physical terminations of time slots corresponding to the calling party and the called party into the context when the calling party and the called party are controlled by the same media gateway. Thus it can implement a local loop of TDM voice reduce IP loop of RTP streams and efficiently reduces network resources such as steps for digital signal processing echo elimination and etc. | The patent US7656863 discloses a method for soft switch call control and a corresponding soft switch device in Next Generation Networks (NGN). In NGN, soft switch techniques are fundamental for transitioning from Public Switched Telephone Network (PSTN) to NGN, offering integrated networks for various services like voice, data, and multimedia. The method involves a soft switch device acquiring an Initial Address Message (IAM) from a calling party, analyzing information of the calling and called parties, and instructing media gateways to create a context and add semi-permanent physical terminations for the parties when controlled by the same gateway. This approach reduces network resources by implementing a local loop of Time-Division Multiplexing (TDM) voice, reducing IP loop complexity of Real-Time Protocol (RTP) streams, and efficiently managing tasks such as digital signal processing and echo elimination. The soft switch device interacts with signaling gateways, media gateways, and circuits to establish and control call connections effectively, enhancing call control efficiency and resource utilization in NGN environments.
US7657427 | The use of source-controlled VBR speech coding significantly improves the capacity of many communications systems especially wireless systems using CDMA technology. In source-controlled VBR coding the codec can operate at several bit rates and a rate selection module is used to determine the bit rate used for encoding each speech frame based on the nature of the speech frame (e.g. voiced unvoiced transient background noise). The goal is to attain the best speech quality at a given average data rate. The codec can operate at different modes by tuning the rate selection module to attain different ADRs at the different modes where the codec performance is improved at increased ADRs. In some systems the mode of operation is imposed by the system depending on channel conditions. This enables the codec with a mechanism of trade-off between speech quality and system capacity. A signal classifications algorithm analyzes the input speech signal and classifies each speech frame into one of a set of predetermined classes (e.g. background noise voiced unvoiced mixed voiced transient etc.). The rate selection algorithm decides what bit rate and what coding model to be used based on the class of the speech frame and desired average data rate. In multi-mode VBR coding different operating modes corresponding to different average data rates are obtained by defining the percentage of usage of individual bit rates. Thus the rate selection algorithm decides the bit rate to be used for a certain speech frame based on the nature of speech frame (classification information) and the required average data rate. In some embodiments three operating modes are considered. Premium Standard and Economy modes as discussed in 3GPP2 C.S0030-0 Selectable Mode Vocoder Service Option for Wideband Spread Spectrum Communication Systems 3GPP2 Technical Specification. The Premium mode insures the highest achievable quality using the highest ADR. The Economy mode maximizes the system capacity by using the lowest ADR still allowing for a high quality wideband speech. The Standard mode is a compromise between the system capacity and the speech quality and it uses an ADR between the ADRs of the Premium and the Economy modes. The multi-mode variable bit rate wideband codec provided to operate in CDMA-one and CDMA2000 systems will be referred to herein as VMR-WB codec. More specifically in accordance with a first aspect of the present invention there is provided a method for digitally encoding a sound comprising: i) providing a signal frame from a sampled version of the sound; ii) determining whether the signal frame is an active speech frame or an inactive speech frame; iii) if the signal frame is an inactive speech frame then encoding the signal frame with background noise low bit-rate coding algorithm; iv) if the signal frame is an active speech frame determining whether the active speech frame is an unvoiced frame or not; v) if the signal frame is an unvoiced frame then encoding the signal frame using an unvoiced signal coding algorithm; and vi) if the signal frame is not an unvoiced frame then determining whether the signal frame is a stable voiced frame or not; vii) if the signal frame is a stable voiced frame then encoding the signal frame using a stable voiced signal coding algorithm; viii) if the signal frame is not an unvoiced frame and the signal frame is not a stabled voiced frame then encoding the signal frame using a generic signal coding algorithm. In accordance to a second aspect of the present invention there is also provided a method for digitally encoding a sound comprising: i) providing a signal frame from a sampled version of the sound; ii) determining whether the signal frame is an active speech frame or an inactive speech frame; iii) if the signal frame is an inactive speech frame then encoding the signal frame with background noise low bit-rate coding algorithm; iv) if the signal frame is an active speech frame determining whether the active speech frame is an unvoiced frame or not; v) if the signal frame is an unvoiced frame then encoding the signal frame using an unvoiced signal coding algorithm; and vi) if the signal frame is not an unvoiced frame then encoding the signal frame with a generic speech coding algorithm. A method for classification of unvoiced signals where at least three of the following parameters are used to classify unvoiced frame is provided according to a third aspect of the present invention: a) a voicing measure ( r x); b) a spectral tilt measure (et); c) an energy variation within the signal frame (dE); and a relative energy of the signal frame (Erel). Methods according to the present invention allows VBR codecs capable of operating efficiently within wireless systems based on code division multiple access (CDMA) technology as well as IP-based systems. Finally in accordance to a fourth aspect of the present invention there is provided a device for encoding a sound signal comprising: a speech encoder for receiving a digitized sound signal representative of the sound signal; the digitized sound signal including at least one signal frame; the speech encoder including:a first-level classifier for discriminating between active and inactive speech frames;a comfort noise generator for encoding inactive speech frames;a second-level classifier for discriminating between voiced and unvoiced frames;an unvoiced speech encoder;a third-level classifier for discriminating between stable and unstable voiced frames;a voiced speech optimized encoder; anda generic speech encoder; the speech encoder being configured for outputting a binary representation of coding parameters. The foregoing and other objects advantages and features of the present invention will become more apparent upon reading the following non restrictive description of illustrative embodiments thereof given by way of example only with reference to the accompanying drawings. | The patent US7657427 describes methods and devices for source-controlled variable bit-rate wideband speech coding. It focuses on efficiently encoding speech signals at different bit rates based on signal classification, including active speech frames, background noise frames, unvoiced frames, stable voiced frames, and non-stationary speech segments. The system employs classifiers and coding algorithms optimized for each signal class, aiming to maximize speech quality while managing bit rates effectively. It also discusses the operation modes of the codec, such as Premium, Standard, and Economy modes, to balance speech quality and system capacity in various communication systems, including CDMA-based and IP-based systems.
US7664387 | It is the objective of the invention to allow simultaneous transmission and image capture with a rolling shutter using a flash. Another objective of the invention is avoid visible stripes in an image captured with a rolling shutter while enabling use of an effective flash in a communication apparatus. Another objective of the present invention is to enable reasonable flash performance for a communication device having a rolling shutter imaging device. Yet another objective of the invention is to avoid visible stripes in an image captured with a rolling shutter while enabling use of an effective flash. Yet another objective of the present invention is to enable reasonable flash performance for a imaging device having a rolling shutter. In transmission devices such as radio transmission devices flash current is chopped according to transmission frequency so that in the active power demanding phase of the transmission the flash unit is disabled. Or at least effectiveness of the flash unit is decreased from its maximum. The transmission has some constant transmission frequency and accordingly the current provided is altered between the two functions. Thus a flash frequency i.e. active flash phases can be determined as opposing of the transmission frequency. In order to provide equal exposure on the image sensor area the exposure time is selected so that each exposure starts and ends at the same phase of the flash frequency. The determined exposure time is multiple of flash frequency. Generally a power amplifier driving the transmission unit provides a signal indicating the transmission frequency. The flash power is cut off accordingly thus forming a flash frequency illustrating active phases of the flash unit. According to embodiments of the present invention exposure time is selected to be a multiple of the flash frequency. According to an embodiment of the invention a communications apparatus comprises a transmission unit for transmitting at a certain transmission frequency an imaging device including an image sensor and a rolling shutter and a flash unit. During the transmission the flash unit is operated at a flash frequency corresponding to the transmission frequency and an exposure time is determined according to the flash frequency so that the image sensor is uniformly exposed by the rolling shutter during the determined exposure time. When using rolling shutter every row of image sensor is advantageously equally exposured in order to capture good quality images. The exposure time can be extended by a constant value corresponding to flash frequency such that the exposure time is always a multiple of the flash frequency. When exposure is starting and ending at the same phase of the flash frequency every row of image sensor gains equal amount of light i.e. the image sensor area is uniformly exposed by the rolling shutter. A method according to an embodiment of the invention comprises transmitting at a certain transmission frequency by a transmission unit exposing an image sensor of an imaging device by a rolling shutter illuminating an object to be captured by a flash unit operating the flash unit at a flash frequency corresponding to the transmission frequency and determining an exposure time according to the flash frequency so that the image sensor is uniformly exposed by the rolling shutter during the determined exposure time. According to an embodiment of the invention a flash unit is arranged to illuminate an object to be captured using a rolling shutter in a communication device transmitting at a certain transmission frequency. The flash unit is arranged to operate in a flash frequency corresponding to the transmission frequency and an exposure time is determined to be a multiple of the flash frequency. The flash frequency is proportional to the transmission frequency having an opposing phase at any moment of time compared to it. I.e. during active phase of transmission the flash is inactive (reaching its minimum value) and during inactive phase of transmission the flash is active (reaching its maximum value). In general flash frequency can be determined based on any component or function of a device. Thus it can be independent of transmission frequency but dependent on some other component or function of a device. It is possible to arrange the flash unit to operate in a certain flash frequency according to embodiments of the invention. Thus the flash can be switched on and off at certain frequency according to embodiments of the invention. Typically flash frequency is determined to oppose some other power demanding function/unit such that the power is alternately supplied to the flash unit and to the other unit at a certain frequency. Further there is provided a program component comprising programmable means for performing steps according to embodiments of the invention and a program executing steps according to embodiments of the invention when run on a computer. The image created by the imaging device is exposed equally due to the determined exposure time(s) and dark lines or stripes are essentially eliminated. Thus stripes in the resulting image are avoided due to uniform exposure of the image sensor area. Embodiments of the present invention allow using a high-power LED flash in a device having and imaging apparatus for example in a mobile camera phone or other corresponding apparatus or a communication device. The resulting images are equally exposured even during transmission or other power demanding function of an apparatus. The flash size may be relatively small since there is no need for a separate component e.g. a condensator in order to compensate a temporary power consumption of a transmission unit for example. There is no extra energy storage need but the embodiments of the present invention can be utilized with conventional batteries since the battery requirements are less challenging than in prior solutions. The image quality is perceivably enhanced since no dark stripes occur in resulting images. | US patent US7664387 discusses a communication apparatus with an imaging device and a flash for capturing images, particularly focusing on synchronization during simultaneous transmission and image capture. The invention addresses challenges like power overload during simultaneous radio transmission and flash use, which can impact image quality and device performance. By synchronizing the flash operation with transmission phases, the patent aims to ensure uniform exposure of the image sensor and improve image quality, especially when using a rolling shutter. Techniques such as determining exposure times based on flash frequencies and adjusting flash performance during transmission are outlined to achieve these objectives. The patent highlights the importance of equal exposure across the image sensor area to avoid visible stripes in captured images and enhance overall image quality without significant impact on device design or battery requirements.
US7679622 | A method for improving real-time video communications using a foveation-based error resilience algorithm. In a preferred embodiment of the present invention a real time processing module splits a video image into at least two data streams based on an operator pointing device or a pattern filter definition of areas of importance. These different data streams consisting of a foveated area and a background area are then processed via different error correction algorithms based on the importance of correction errors in the data streams. The important areas are protected using error-correction algorithms and error resilient codec features and the less important areas are transmitted using less protection via error correction and error resilience. This provides greater protection to the video data in more perceptually important regions over that of less important regions so the reconstructed video quality is significantly improved over that of conventional techniques. | The patent US7679622 introduces a method for enhancing real-time video communications through a Foveation-based Unequal Error Protection (UEP) scheme and error resilience. The method involves dividing a video image into a foveated area and a background area based on a focal point determined by a pointing device or pattern filter. The data from these areas is encoded using different error correction protocols, with more powerful algorithms applied to the foveated area to ensure higher resilience to errors. The patent emphasizes the importance of protecting visually significant regions more robustly than less critical areas, thereby improving the overall quality of reconstructed video data compared to conventional approaches. The technique is particularly relevant for mobile applications where data error rates can be high due to signal variations.
US7680492 | An exemplary method of managing a wireless communication database that is used to control wireless communication equipment includes establishing a plurality of rules regarding a plurality of portions of the wireless communication database. The rules place restrictions on contents of the database. The rules are configured to facilitate proper operation of the wireless communication equipment. Automatically determining whether a proposed change to the wireless communication database will violate at least one of the plurality of rules and automatically implementing the proposed change if none of the plurality of rules will be violated by the proposed change facilitates database management. One example includes determining at least one category of data within the database that will be affected by the proposed change and determining whether the proposed change will violate any of the plurality of rules that applies to the determined category of data. Another example includes automatically determining the at least one category directly from the proposed change. One example includes automatically determining whether there is at least one other category based upon a relationship between the at least one category and some known relationship between data in that category and other categories of data within the database. Automatically determining whether the proposed change will violate any of the plurality of rules that applies to the other category further facilitates database management. One example includes the ability to schedule a database change at a future time or at selected intervals. Such changes will be automatically implemented according to the desired schedule provided that the changes will not violate any of the established rules. One example includes automatically determining if a proposed change will violate one of the established rules and providing a corresponding notification. One example includes only implementing a change if the proposed rules are not violated. Another example allows for overriding the established rules by implementing a proposed change but providing a notification regarding the rule violation for troubleshooting or verification purposes. The various features and advantages of this invention will become apparent to those skilled in the art from the following detailed description. The drawings that accompany the detailed description can be briefly described as follows. | The patent US7680492 describes a method for managing a wireless communication database used to control wireless communication equipment. The method involves establishing rules governing different portions of the database to ensure proper operation of the equipment. It includes features like automatically determining if a proposed change violates any rules and implementing the change if it complies. The method also handles scheduling future changes, tracking user identity for requests, and providing notifications for rule violations or successful changes. This approach streamlines database management, ensuring that updates align with operational guidelines and are executed efficiently.
US7680651 | The present invention relates to a method for determining a long-term-prediction delay parameter characterizing a long term prediction in a technique using signal modification for digitally encoding a sound signal comprising dividing the sound signal into a series of successive frames locating a feature of the sound signal in a previous frame locating a corresponding feature of the sound signal in a current frame and determining the long-term-prediction delay parameter for the current frame such that the long term prediction maps the signal feature of the previous frame to the corresponding signal feature of the current frame. The subject invention Is concerned with a device for determining a long-term-prediction delay parameter characterizing a long term prediction in a technique using signal modification for digitally encoding a sound signal comprising a divider of the sound signal into a series of successive frames a detector of a feature of the sound signal in a previous frame a detector of a corresponding feature of the sound signal in a current frame and a calculator of the long-term-prediction delay parameter for the current frame the calculation of the long-term-prediction delay parameter being made such that the long term prediction maps the signal feature of the previous frame to the corresponding signal feature of the current frame. According to the invention there is provided a signal modification method for implementation into a technique for digitally encoding a sound signal comprising dividing the sound signal into a series of successive frames partitioning each frame of the sound signal into a plurality of signal segments and warping at least a part of the signal segments of the frame this warping comprising constraining the warped signal segments inside the frame. In accordance with the present invention there is provided a signal modification device for implementation into a technique for digitally encoding a sound signal comprising a first divider of the sound signal into a series of successive frames a second divider of each frame of the sound signal into a plurality of signal segments and a signal segment warping member supplied with at least a part of the signal segments of the frame this warping member comprising a constrainer of the warped signal segments inside the frame. The present invention also relates to a method for searching pitch pulses in a sound signal comprising dividing the sound signal into a series of successive frames dividing each frame into a number of subframes producing a residual signal by filtering the sound signal through a linear prediction analysis filter locating a last pitch pulse of the sound signal of the previous frame from the residual signal extracting a pitch pulse prototype of given length around the position of the last pitch pulse of the previous frame using the residual signal and locating pitch pulses in a current frame using the pitch pulse prototype. The present invention is also concerned with a device for searching pitch pulses in a sound signal comprising a divider of the sound signal into a series of successive frames a divider of each frame into a number of subframes a linear prediction analysis filter for filtering the sound signal and thereby producing a residual signal a detector of a last pitch pulse of the sound signal of the previous frame in response to the residual signal an extractor of a pitch pulse prototype of given length around the position of the last pitch pulse of the previous frame in response to the residual signal and a detector of pitch pulses in a current frame using the pitch pulse prototype. According to the invention there is also provided a method for searching pitch pulses in a sound signal comprising dividing the sound signal into a series of successive frames dividing each frame into a number of subframes producing a weighted sound signal by processing the sound signal through a weighting filter wherein the weighted sound signal is indicative of signal periodicity locating a last pitch pulse of the sound signal of the previous frame from the weighted sound signal extracting a pitch pulse prototype of given length around the position of the last pitch pulse of the previous frame using the weighted sound signal and locating pitch pulses in a current frame using the pitch pulse prototype. Also in accordance with the present invention there is provided a device for searching pitch pulses in a sound signal comprising a divider of the sound signal into a series of successive frames a divider of each frame into a number of subframes a weighting filter for processing the sound signal to produce a weighted sound signal wherein the weighted sound signal is indicative of signal periodicity a detector of a last pitch pulse of the sound signal of the previous frame in response to the weighted sound signal an extractor of a pitch pulse prototype of given length around the position of the last pitch pulse of the previous frame in response to the weighted sound signal and a detector of pitch pulses in a current frame using the pitch pulse prototype. The present invention further relates to a method for searching pitch pulses in a sound signal comprising dividing the sound signal into a series of successive frames dividing each frame into a number of subframes producing a synthesized weighted sound signal by filtering a synthesized speech signal produced during a last subframe of a previous frame of the sound signal through a weighting filter locating a last pitch pulse of the sound signal of the previous frame from the synthesized weighted sound signal extracting a pitch pulse prototype of given length around the position of the last pitch pulse of the previous frame using the synthesized weighted sound signal and locating pitch pulses in a current frame using the pitch pulse prototype. The present invention is further concerned with a device for searching pitch pulses in a sound signal comprising a divider of the sound signal into a series of successive frames a divider of each frame into a number of subframes a weighting filter for filtering a synthesized speech signal produced during a last subframe of a previous frame of the sound signal and thereby producing a synthesized weighted sound signal a detector of a last pitch pulse of the sound signal of the previous frame in response to the synthesized weighted sound signal an extractor of a pitch pulse prototype of given length around the position of the last pitch pulse of the previous frame in response to the synthesized weighted sound signal and a detector of pitch pulses in a current frame using the pitch pulse prototype. According to the invention there is further provided a method for forming an adaptive codebook excitation during decoding of a sound signal divided into successive frames and previously encoded by means of a technique using signal modification for digitally encoding the sound signal comprising: receiving for each frame a long-term-prediction delay parameter characterizing a long term prediction in the digital sound signal encoding technique; recovering a delay contour using the long-term-prediction delay parameter received during a current frame and the long-term-prediction delay parameter received during a previous frame wherein the delay contour with long term prediction maps a signal feature of the previous frame to a corresponding signal feature of the current frame; forming the adaptive codebook excitation in an adaptive codebook in response to the delay contour. Further in accordance with the present invention there is provided a device for forming an adaptive codebook excitation during decoding of a sound signal divided into successive frames and previously encoded by means of a technique using signal modification for digitally encoding the sound signal comprising: a receiver of a long-term-prediction delay parameter of each frame wherein the long-term-prediction delay parameter characterizes a long term prediction in the digital sound signal encoding technique; a calculator of a delay contour in response to the long-term-prediction delay parameter received during a current frame and the long-term-prediction delay parameter received during a previous frame wherein the delay contour with long term prediction maps a signal feature of the previous frame to a corresponding signal feature of the current frame; and an adaptive codebook for forming the adaptive codebook excitation in response to the delay contour. The foregoing and other objects advantages and features of the present invention will become more apparent upon reading of the following non restrictive description of illustrative embodiments thereof given by way of example only with reference to the accompanying drawings. | The patent US7680651 describes a signal modification method for efficiently coding speech signals in digital communication systems. The method involves dividing the sound signal into successive frames, locating pitch pulses in previous and current frames, and forming a delay contour to determine long-term prediction delay parameters for each frame. This delay contour helps in mapping past excitation to the present frame, reducing the bit rate required for coding. The method includes techniques such as warping signal segments within frames, adjusting pitch cycles, and detecting voice activity to optimize coding efficiency. Various modules and devices are described, such as dividers, detectors, calculators, selectors, and shifters, to implement these signal modification techniques. The patent focuses on improving speech coding quality and efficiency, especially in narrow- and wideband communication applications.
US7684512 | An example embodiment of the present invention is directed to a method of scheduling transmission in a wireless communication system. The example embodiment includes assigning users to one of at least a first layer and a second layer where each of the first and second layers is associated with a same frequency band. The users in the first layer are assigned to different frequency sub-bands in the frequency band such that the users in the first layer have non-overlapping first sub-band assignments. Similarly the users in the second layer are assigned to different frequency sub-bands in the frequency band such that the users in the second layer have non-overlapping second sub-band assignments. The users are scheduled for transmission based on the first and second layer and the first and second sub-band assignments. Another example embodiment of the present invention is directed to a method of decoding transmissions in a wireless communication system. This example embodiment includes first decoding transmissions received from a first set of mobile users where the first transmissions are received on a first set of non-overlapping frequencies. The first decoded transmissions are then canceled from a received signal spectrum to obtain a cancelled signal spectrum. The transmissions received from a second set of mobile users in the cancelled signal spectrum are then decoded. The second transmissions are received on a second set of non-overlapping frequencies and the first and second sets of non-overlapping frequencies overlap with each other. Another example embodiment of the present invention is directed to a method of decoding mobile station transmissions in a wireless communication system. This example embodiment includes decoding transmissions received in a first frequency band associated with a first channel where the transmissions received in the first frequency band are received from users assigned to a first layer and from users assigned to a second layer. The users assigned to the first layer transmit at non-overlapping frequencies in the first frequency band with respect to one another and the users assigned to the second layer transmit at non-overlapping frequencies in the first frequency band with respect to one another. The method further includes decoding transmissions received in a second frequency band associated with a second channel where the second frequency band and the first frequency band are non-overlapping. The transmissions received in the second frequency band are received from users assigned to the first layer and from users assigned to the second layer. The users having transmissions in the second frequency band and assigned to the first layer transmit at non-overlapping frequencies in the second frequency band with respect to one another and the users having transmissions in the second frequency band and being assigned to the second layer transmit at non-overlapping frequencies in the second frequency band with respect to one another. | The patent US7684512 describes methods related to scheduling and decoding mobile user transmissions in wireless communication systems, particularly focusing on orthogonal frequency division multiple access (OFDMA) and interference cancellation (IC)-CDMA systems. In scheduling transmissions, users are assigned to different layers and frequency sub-bands within a frequency band to avoid interference, and transmissions are scheduled based on these assignments. The decoding methods involve successive decoding with interference cancellation between layers, as well as joint decoding of transmissions within assigned frequency bands. These techniques aim to improve spectral efficiency and reduce interference in wireless communication systems, addressing challenges in achieving optimal bandwidth utilization and reducing computational complexity compared to conventional IC-CDMA systems.
US7688745 | A communication system and/or a method to be performed in a communication system in accordance with the invention comprises at least one first network element connectable to a second network element via one or more packet-based networks. At least one of the first and second network elements provide two or more selectable modes for communicating with another network element. A mode selection procedure is performed (for example by one or both of the network elements or by a third network element connected to the first and second network elements) for selecting the same mode for bidirectional communication between the network elements. The selectable modes preferably are different codec types or may be conversion modes of other type or radio interface protocol types or channel-coding schemes etc. The first and/or second network elements may be portable terminal equipments. The third network element preferably is a support node or support function. In a preferred embodiment a protocol mainly used for other purposes but also capable of providing a messaging service preferably an IP-based multimedia messaging service is used for sending information on supported or selected modes to and from the network elements. The protocol may be the Session Initiation Protocol (SIP). SIP is a multimedia session establishment & control protocol that is a control protocol for realtime multimedia. Preferably the network or networks connecting the first and second network elements is/are UMTS-based network. In one embodiment the first network element may send information on one or more modes supported by the first network element to the third network element which performs the selection procedure and sends information on only one or more than one but not all supported modes to the second network element which sends an acknowledgment message to the third network element confirming the support of the selected or one of the selected modes the third network element sending a message to the first network element informing the latter on the selected mode. This is one difference between a preferred embodiment of the invention and the usual SIP operation. Usually there is no negotiation between the used codecs etc. but both elements include information on their own capabilities in the SIP messages. Here a selection and a specific usage of the information fields etc. is proposed. In another embodiment the first network element may send information on one or more modes supported by the first network element to the third network element which requests the second network element to send information on the supported modes the second network element returning a list of supported modes to the third network element whereupon the third network element performs the selection procedure and sends messages to the first and second network elements informing these network elements on the selected mode. In a further embodiment there are the following steps: a) the first network element performs the selection procedure when initiating a connection to the second network element and sends information on one mode supported by the first network element to the second network element; b) The second network element when supporting the mode returns an acknowledgement message or when not supporting the mode returns a message indicating another mode supported by the second network element to the first network element; c) The first network element selects this mode for further communication when supporting it or d) when the first network element does not support the mode indicated by the second network element repeats the steps a) to d) selecting another mode. In a further embodiment the first network element when initiating a connection to the second network element sends information on all modes supported by the first network element to the second network element. The second network element performs the selection procedure and returns a message indicating the selected mode to the first network element the first and second network elements selecting the indicated mode for further communication. The first network element and/or second network element and/or third network element preferably send information on the selected mode to a radio network control means. The information on the selected protocol mode may for example be sent as part of a negotiation procedure related to packet data convergence protocol or in an Activate PDP Context message. The information on the selected mode preferably contains an additional flag indicating the application type. It is possible to send only the application type and no other information. The information on the selected mode preferably contains additional information on the header processing such as header compression or header stripping/removal. Generally in accordance with the present invention a selection procedure is provided for performing a mode selection preferably when establishing a connection between two network elements. This mode selection such as protocol selection ensures that the bi-directional communication between the network elements is performed in a defined manner such as use of the same mode in uplink and downlink direction. As an example such a mode selection is able to ensure that for example the radio access bearers in an UMTS network use and support the same codec type (for example AMR (Adaptive Multi-Rate) GSM FR (Full Rate) GSM EFR (Enhanced Full Rate) etc.) at the same time and use the same i.e. only one codec type in uplink and downlink directions. In some cases such as AMR there might otherwise be provided different codec modes in the uplink and downlink directions. The codec information may be used to select the appropriate radio interface protocol modes including an appropriate channel coding scheme for voice traffic. The use of the same codec in both directions guarantees that the channel coding for the corresponding radio bearer of a PDP (Packet Data Protocol) context is appropriately and correctly selected so as to be the same in both directions. As at least one PDP context is necessary for carrying the voice traffic an appropriate radio bearer is selected so that UMTS IP telephony can be performed (VoIP) without problems. An advantage of the invention is the possibility to enable for example SIP operation on top of an UMTS radio access network architecture and bearers. Apart from the fact that the new information on selected mode and application type provided to the radio access network is already a sort of change of the existing network architecture no other changes of existing radio access networks such as UTRAN or GERAN for any actual or future definition such as 3GPP Release 2000 are necessary for solving the above mentioned problems. The invention therefore provides a solution for IP telephony on UMTS. The solution according to the invention can be implemented as a proprietary mechanism or function or can be a standardized mechanism or function. In accordance with a further aspect of the invention a network element is provided preferably to be used in a method or communication system as described above the network element performing a selection procedure for selecting one of several modes supported by this or another network element. The modes may be different conversion modes in particular coding/decoding modes. Further aspects advantages and details of the invention are be described by referring to the attached drawings which disclose preferred embodiments of the invention. | The patent US7688745 describes a communication system and method for performing a mode selection procedure in a network environment. The system comprises at least two network elements capable of connecting via packet-based networks, with each element offering multiple selectable modes for communication with other network elements. A mode selection procedure is executed to ensure that the same mode is used for bidirectional communication between these elements. This selection process involves exchanging information about supported modes, comparing them, and selecting only those modes that are supported by both elements. The chosen mode is then used for communication, facilitating tasks such as IP telephony in UMTS networks using SIP protocol. The patent outlines various methods, configurations, and protocols involved in this mode selection process, aiming to optimize communication reliability and efficiency.
US7693149 | In one embodiment of the present invention a packet switching controller is provided. The packet switching controller includes a first engine and a second engine. The second engine includes one or more programmable elements. At least one programmable element contains one or more instruction sets. The first engine identifies an instruction set to be executed in the programmable element for a packet and the programmable element executes the identified instruction set to process the packet. In another embodiment of the present invention a method of processing a packet using a packet switching controller is provided. The packet switching controller has a first engine and a second engine. The second engine includes one or more programmable elements. In the method an instruction set to be executed for the packet is identified in at least one programmable element and the identified instruction set is executed to process the packet. In yet another embodiment of the present invention a packet switching controller is provided. The packet switching controller includes programmable means for processing a packet. The programmable means contains a plurality of instruction sets configured thereon. The packet switching controller also includes means for identifying one or more of the plurality of instruction sets to process the packet. The programmable means processes the packet by executing the identified one or more of the plurality of instruction sets. In still another embodiment of the present invention a packet switching controller is provided. The packet switching controller includes a first engine containing packet classification logic for classifying a packet. The packet classification logic includes a decision tree having a root and a plurality of leaves. The plurality of leaves represents a plurality of classifications. The leaves are coupled to the root via one or more branches. One or more branches are traversed in response to a header check performed on the packet and particular branches are traversed from the root to a particular leaf that represents the classification of the packet in response to the header checks performed on the packet. In a further embodiment of the present invention a packet switching controller is provided. The packet switching controller includes a header data extractor for extracting data from a header of the packet. The header data extractor also generates a header data cache index. The packet switching controller also includes a header data cache for receiving the extracted data from the header data extractor and for storing the extracted data as well as a first engine. The header data extractor provides the header data cache index to the first engine and the first engine uses the index to retrieve at least a portion of the extracted data from the header data cache. The first engine applies the retrieved data in a header check to determine a classification for the packet. In a still further embodiment of the present invention a packet switching controller is provided. The packet switching controller includes a first engine for receiving a plurality of inputs and for providing one or more outputs. The one or more outputs include a disposition decision for a packet. The plurality of inputs include one or more disposition recommendations for the packet and the first engine programmatically generates the disposition decision for the packet in response to the disposition recommendations and in accordance with classification information. | The patent US7693149 describes a programmable packet switching controller implemented in a packet switch. The controller includes a packet classification engine and an application engine with a pipelined architecture. The packet classification engine uses decision tree-based classification logic to classify packets. The application engine comprises a source lookup engine, a destination lookup engine, and a disposition engine. These engines work together to generate disposition decisions for inbound packets based on classification-dependent information and disposition recommendations. The controller also includes a pattern match module for comparing packets against predefined patterns. The combination of programmable logic and efficient classification logic allows for flexibility in handling multiple applications while maintaining high forwarding speeds.
US7693797 | In one embodiment the present invention is applicable in a transportation environment enabling users to purchase local train/bus service from a remote transaction provider. Each user carries a portable terminal typically a GSM mobile phone enabled for Short Message Service (SMS). The user using SMS messaging can electronically interact with the remote transaction provider via a wireless wide area network (WWAN) or through a local connection if the transaction provider is represented in a local environment. The remote transaction provider or authentication server stores two (2) secret keys (s1) and (s2) and a seed (x) assigned to a specific future date. Each date is divided into time periods and each time period is assigned a seed xd P where (d) is a future date and (p) is a time period. The time is taken into account especially in connection with services that are valid for a limited time period. For each time period a list of username (u)-password (p) pairs (ui dppi dp) are generated. The user will be identified by the users phone number and tied to a given temporary username and password which form an authentication token. The authentication server upon receiving the user SMS request returns an authentication token and logs the users phone number time and returned authentication token. Previously the authentication server provided local redemption servers with the seed and the common secrets via a non-continuous communication link and periodically updates the seed common secrets and current time. Using the seed common secrets and current time the redemption servers calculate a list of authorized authentication token. When the user enters the token into the local redemption server the local server will check the correctness of the token by comparing it to all possible authentication token for the given time period. If the token is found in the set of possible tokens the local server will accept the token and tie the media access control (MAC) hardware address of the user device to the authenticated token. Otherwise the token is rejected and the local server rejects service for the user. An aspect of the invention is an electronic payment system securing authentication/validation of transactions remotely from a transaction provider for use in a local redemption device that does not have continuous connection with the remote transaction provider. Another aspect is a mechanism allowing a local redemption device to confirm validity of a transaction token/ticket even in the cases where there is no connection available to a remote transaction provider. Another aspect is a user interacting with a remote authentication server to obtain authenticated tokens for local transportation service after validation of the token by a local server. Another aspect is a time based token for transportation service generated by recursively applying a keyed hash message authentication code (HMAC) to an authentication pair. | The patent (US7693797) describes a method and system for securing remote authentication and validation of transactions from a transaction provider, particularly in environments where continuous network connections may not be available. A mobile terminal interacts with a remote server via SMS messaging to request and purchase authentication tokens for services or goods. The remote server and local servers generate lists of valid authentication tokens based on shared secret keys and a seed with an authentication algorithm. The purchased authentication token is then transmitted to the mobile terminal and validated by the local server. The system allows for periodic updates of authentication tokens, secure communication connections, time-based tokens, and authentication based on MAC hardware addresses, among other features. The invention addresses challenges in ensuring transaction security and validation in environments with intermittent connectivity, such as transportation systems.
US7697923 | The present invention comprises a system and method for providing telephone call participants with an enhanced user experience by automatically creating or generating a series of multimedia objects which are played during the initiation of and during a telephone call. The present invention gathers and edits previously stored media items that relate to a call participant providing the user with additional information with regard to the other call participant. The multimedia composition can be continuously updated as new information becomes available and can be customizable by the user. With the present invention the information presented to a user is much more personal than is the case with simple customizable ring tones and much more information is provided than simply a persons name a telephone number. The continuous generation of new multimedia depictions also creates an element of surprise to the user. Furthermore the present invention results in the provision of a very rudimentary videoconference capability as users are provided with video information and context in conjunction with the actual audio call. These and other objects advantages and features of the invention together with the organization and manner of operation thereof will become apparent from the following detailed description when taken in conjunction with the accompanying drawings wherein like elements have like numerals throughout the several drawings described below. | The patent (US7697923) describes a system and method for automatically generating personalized theme videos for contacts on mobile phones. Users can associate media files with specific contacts, and a video generator module creates theme videos based on these files. When a call is initiated with a contact, the associated video is played on the mobile phone. The system allows for manual or automatic association of files with contacts and updates the video during a call based on additional information received about the contact. This technology enhances the user experience by providing personalized multimedia content during phone calls, going beyond traditional customizable ring tones.
US7701915 | It is thus an aim of the present invention to present a method and a system for attempting in solve the possible misunderstandings that the server might encounter when informed by the client about the QoS information of the network PDP context(s). The aims of the invention are achieved by using different kinds of parameter signalling methods for informing the server about the session properties granted to the client by the network. The present invention has advantages when compared to systems and methods of prior art. The invention allows to make a streaming server aware of the QoS parameters granted for each PDP context. This allows a better and more accurate adaptation by specifying a more precise QoS profile parameters. The invention clears the conflict which occurs due to the single/multiple PDP context usage by the client for a streaming session and the QoS Parameter signalling to the server. If the procedure described in the invention is not used then the multimedia session can not benefit from the QoS parameter information but instead the quality of service risks to be severely degraded. The invention makes use of the wireless streaming concepts and improves the multimedia streaming performance and adaptation for wireless domain making use of the 3GPP specific protocols and codecs. Another important advantage is given by the possibility to efficiently use the delta bandwidth computed as maximum bit rateguaranteed bit rate. This bandwidth can be used for bandwidth adaptation or for handling peaks of video bit rate. Finally this delta bandwidth can be used for delivering the best media quality when encoding multimedia streams in real-time for example by changing encoding parameters (including the media stream bit rate) on the fly that have impact on the bit rate. | The patent US7701915 describes a method, communication system, and communication device for transmitting media streams between devices via a wireless communication network. The method involves selecting media streams, defining Quality of Service (QoS) requirements, reserving transmission resources, performing setup procedures, and activating packet data transmission connections. It also covers scenarios where multiple media streams share a single connection or have separate connections. The system includes devices capable of transmitting and receiving media streams, managing QoS requirements, reserving resources, and performing setup procedures. The apparatus described implements these functionalities using processors, memories, and communication protocols.
US7702907 | The present invention permits a network within which a mobile device is located to instruct the mobile device to start up in a safe mode in which no third party programs can be run and/or wherein only the backup restoration and uninstallation of programs are possible and/or in which no third party software is started in the boot process. The present invention also provides for an operator-initiated safe-boot wherein the user can actuate one of several triggers to begin the safe-boot process. The present invention provides for a number of advantages for mobile devices such as mobile telephones over the prior art. For example with the present invention it can be virtually ensured that the device always boots up because ROM-based software is nearly always bootable. The end user can also address and solve problems in the device without having to take the device to an after-sales service point for maintenance. Additionally the present invention provides all of the devices on a network with the ability to be informed of when a safe boot may be necessary. The present invention can also be incorporated into virtually any type of electronic device that communicates within a network. These and other objects advantages and features of the invention together with the organization and manner of operation thereof will become apparent from the following detailed description when taken in conjunction with the accompanying drawings wherein like elements have like numerals throughout the several drawings described below. | The patent US7702907 describes a system and method for safe booting electronic devices, particularly focusing on open platform devices like mobile phones, personal computers, and personal digital assistants. The invention addresses the challenge of malicious software and platform compatibility issues by allowing the device to start in a safe mode where only trusted software is executed, preventing the spread of harmful programs. This safe boot can be initiated by external commands from a network's authentication center or through operator triggers, providing users with a step-by-step boot process for troubleshooting and maintenance. The system ensures device bootability, user problem-solving capabilities, and network-wide safe boot notifications, applicable to various electronic devices communicating within a network.
US7707412 | According to a first aspect of the present invention there is provided a method for authenticating a terminal in a communication system the terminal comprising identification means for applying authentication functions to input data to form response data and the communication system being arranged to utilise a first authentication protocol for authentication of the terminal wherein an authentication functionality and the terminal share challenge data the terminal forms response data and a first key by applying the authentication functions to the challenge data by means of the identification means and returns the response data to the authentication functionality and the authentication functionality authenticates the terminal by means of the response data and can apply an authentication function to the challenge data to duplicate the first key; the method comprising; executing a second authentication protocol wherein the terminal authenticates the identity of a network entity and the terminal and the network entity share a second key for use in securing subsequent communications between the terminal and the network entity; and subsequently executing a third authentication protocol by the steps of: sharing challenge data between the network entity and the terminal; forming at the terminal a test data by at least applying one of the authentication functions to the challenge data by means of the identification means; transmitting a message comprising terminal authentication data from the terminal to the network entity; and determining based on the terminal authentication data whether to provide the terminal with access to a service; wherein in the determining step the terminal is provided with access to the service only if the terminal authentication data equals a predetermined function of at least the test data and the second key. According to a second aspect of the present invention there is provided a communication system comprising identification means for applying authentication functions to input data to form response data and the communication system being arranged to utilise a first authentication protocol for authentication of the terminal wherein an authentication functionality and the terminal share challenge data the terminal forms response data and a first key by applying the authentication functions to the challenge data by means of the identification means and returns the response data to the authentication functionality and the authentication functionality authenticates the terminal by means of the response data and can apply an authentication function to the challenge data to duplicate the first key; the system being arranged to perform an authentication method comprising the steps of: executing a second authentication protocol wherein the terminal authenticates the identity of a network entity and the terminal and the network entity share a second key for use in securing subsequent communications between the terminal and the network entity; and subsequently executing a third authentication protocol by the steps of: sharing challenge data between the network entity and the terminal; forming at the terminal test data by at least applying one of the authentication functions to the challenge data by means of the identification means; transmitting a message comprising terminal authentication data from the terminal to the network entity; and determining based on the terminal authentication data whether to provide the terminal with access to a service; wherein in the determining step the terminal is provided with access to the service only if the terminal authentication data equals a predetermined function of at least the test data and the second key. The predetermined function preferably takes as its inputs at least test data the key and optionally some other secret or public data (text) known to the terminal and the network entity. The predetermined function may be used in a dedicated authentication step. In that case the said message may be a dedicated authentication message. Alternatively or in addition the predetermined function may be used for derivation of a session key to be used for encryption and/or authentication of communications between the terminal and the network entity. In that situation access to a service that makes use of that additional data may inherently be denied if the encryption and/or authentication key equals a predetermined function of the first key and the second key since the network entity may be unable to decrypt and/or verify the authenticity of the additional data. Preferably there are steps of forming the test data by applying the authentication function to the challenge data at the authentication functionality; and transmitting the test data from the authentication functionality to the network entity. Preferably the determining step comprises forming network authentication data by applying the predetermined function at least to the test data and the key at the network entity. Preferably in the determining step the terminal is provided with access to the service only if the terminal authentication data formed at the terminal equals the network authentication data at the network entity. Preferably there are steps of transmitting the key from the network entity to the authentication functionality; forming test data by applying the authentication function to the challenge data at the authentication functionality; and forming network authentication data by applying the predetermined function to at least the test data and the key at the authentication functionality. Preferably there are steps of transmitting the terminal authentication data from the network entity to the authentication functionality; transmitting from the authentication functionality to the network entity an indication of whether the terminal authentication data equals the network authentication data. Preferably in the determining step the terminal is provided with access to the service only if the indication is that the terminal authentication data equals the network authentication data. Preferably the method comprises transmitting the network authentication data from the authentication functionality to the network entity. Preferably in the determining step the terminal is provided with access to the service only if the indication is that the terminal authentication data equals the network authentication data. Preferably the terminal authentication data and/or the network authentication data is/are formed as a cryptographic checksum. In each case the terminal and preferably several terminals operating in the system is/are configured to form the terminal authentication data by: forming an intermediate value by applying the authentication function to the challenge data by means of the identification means and forming the terminal authentication data by applying the predetermined function to the intermediate value and the key as shared with the network entity to which it returns the response message. Whether nested functions are evaluated at the terminal or the authentication functionality it will be appreciated that the formation of an intermediate or test value may be conceptual since the nested functions may be evaluated as a single combined function. The authentication means may be an identity module of the terminal or it could be implemented as part of the general processing functionality of the terminal for example on a general-purpose ASIC of the terminal. The identity module may be user-removable from the terminal. The identity module may be a SIM or a USIM. The first authentication protocol may be the AKA protocol. The first authentication protocol may be used by the system for authenticating a terminal for the purpose of granting or denying it access to the system. In that way the protocol is likely to be widely or universally supported by terminals operating in the system. The test data and/or the intermediate value may include one or both of the AKA IK value or the AKA CK value. Preferably the authentication means stores a code and the authentication function comprises applying a cryptographic transformation to the code and the input data. That code is preferably stored securely by the authentication means and the authentication function. The network entity and/or the authentication functionality may be co-located with the back-end server. When the first and second protocols are operated in accordance with the invention the first protocol may be used as a stage-one protocol and the second protocol as a stage-two protocol. The test data may be termed a key in which case it may conveniently be referred to as a first key to distinguish it from the other (second) key mentioned above. Any one or more of the forms of data referred to above may take one of the following forms as identified in detail in the description below: challenge data: K RAND; response data: RES; first key: K IK; second key: T; authentication data: V. | The patent US7707412 describes a system and method for authenticating a terminal in a communication system using linked authentication protocols. The method involves executing a terminal authentication protocol to authenticate the identity of a network entity by the terminal and sharing a key for subsequent secure communications. Another authentication protocol involves sharing challenge data, forming test data at the terminal, sending terminal authentication data to the network entity, and determining access based on this data. Secret session keys are formed using the shared key to secure communications between the terminal and a network element. The system includes a terminal and a network entity configured to perform these authentication methods, ensuring secure communication and access to services based on authentication data.
US7710964 | Consequently it is an objective of the present invention to remove the above drawbacks inherent to the prior art and to provide an accordingly improved method terminal network entity and system. According to a first aspect of the invention this objective is for example achieved by a method of discovering a network element in a communication system for a terminal wherein the terminal is establishing a connection to a first part of the communication system the discovering of the network element comprising a step of retrieving a network address of the network element from a backend network entity of the communication system wherein the step of retrieving constitutes a part of an authentication of the terminal at the first part of the communication system by means of the backend network entity. According to further advantageous developments: the step of retrieving a network address is based on a subscription profile of the terminal;the step of retrieving a network address is based on a database at the backend network entity which database comprises network addresses of network elements of the communication system;the method further comprises a step of establishing a connection between the terminal and the network element by means of the retrieved network address of the network element;the method further comprises a step of providing a gateway functionality between the first and a second part of the communication system by the network element to be discovered;the step of retrieving further comprises the steps of sending a request from the terminal to a service node in the first part of the communication system; forwarding of the request from the service node to the backend network entity; and obtaining the network address of the network element at the backend network entity wherein the request comprises a request for authentication of the terminal at a second part of the communication system and credentials of the terminal;the step of obtaining the network address of the network element comprises the steps of checking the request at the backend network entity by verifying the credentials of the terminal with a subscription profile of the terminal; if authentication for the second part of the communication system is approved reading the network address of the network element from a database; including the read network address in a response message for the service node;the step of retrieving further comprises the steps of forwarding the obtained network address from the backend network entity to the service node; sending a response from the service node to the terminal wherein the response comprises the obtained network address of the network element;the step of retrieving comprises a step of selecting at the backend network entity one of a plurality of network elements as the network element whose network address is to be retrieved based on predetermined selection criteria;the step of retrieving of the network address forms a part of a setup procedure according to a Point-to-Point-Protocol; andthe network address to be retrieved is the Internet Protocol address of the network element. According to a second aspect of the invention the object is for example achieved by a terminal configured for discovering a network element in a communication system wherein the terminal is connectable to a first part of the communication system the terminal comprising retrieving means configured for retrieving a network address of the network element from a backend network entity of the communication system. According to further advantageous developments: the retrieving means are configured to perform the retrieving based on a subscription profile of the terminal;the retrieving means are configured to perform the retrieving based on a database at the backend network entity which database comprises network addresses of network elements of the communication system;the retrieving means are configured to perform the retrieving in accordance with authenticating means configured for authenticating of the terminal at the first part of the communications system by means of the backend network entity;the terminal further comprises connection means configured for establishing a connection between the terminal and the network element by means of the retrieved network address of the network element;the terminal further comprises transceiver means configured for sending a request from the terminal to a service node in the first part of the communication system and for receiving a response message from the service node wherein the request comprises a request for authentication of the terminal at a second part of the communication system and credentials of the terminal;the retrieving means are configured to perform the retrieving of the network address as a part of a setup procedure according to a Point-to-Point-Protocol; andthe terminal is configured to be operable in accordance with at least one communication protocol. According to a third aspect of the invention the objective is for example achieved by a backend network entity configured for discovering a network element in a communication system for a terminal wherein the terminal is connectable to a first part of the communication system the backend network entity comprising obtaining means configured for obtaining a network address of the network element. According to further advantageous developments: the obtaining means are configured to perform the obtaining based on a subscription profile of the terminal;the obtaining means are configured to perform the obtaining based on a database at the backend network entity which database comprises network addresses of network elements of the communication system;the obtaining means further comprise checking means configured for checking a request from the terminal by verifying the credentials of the terminal with a subscription profile of the terminal wherein the request comprises a request for authentication of the terminal at a second part of the communications system and credentials of the terminal; reading means configured for reading the network address of the network element from a database if authentication for the second part of the communication system is approved; including means configured for including the read network address in a response message for the terminal;the backend network entity further comprises transceiver means configured for receiving a request from the terminal or an intermediate service node and for forwarding the obtained network address to the terminal or to an intermediate service node wherein the request comprises a request for authentication of the terminal at a second part of the communications system and credentials of the terminal;the backend network entity further comprises selection means configured for selecting one of a plurality of network elements as the network element whose network address is to be obtained based on predetermined selection criteria;the obtaining means are configured to perform the obtaining of the network address as a portion of a setup procedure of the terminal according to a Point-to-Point-Protocol;the backend network entity comprise an AAA server configured for performing authentication authorization and accounting functionality; andthe backend network entity are configured to be operable according to the Remote Access Dial-In User Service protocol. According to a fourth aspect of the invention the object is for example achieved by a system configured for discovering a network element in a communication system for a terminal wherein the terminal is connectable to a first part of the communication system the discovering of the network element comprising a retrieving of a network address of the network element from a backend network entity of the communication system the system comprising at least one terminal according to the present invention; and at least one backend network entity according the present invention. According to further advantageous developments: the system is configured to be operable according to the method according to the present invention;the communication system is based on the cdma2000 standard;the first part of the communication system comprises an access network;the communication system further comprises a second part;the network element provides a gateway from the first part to the second part of the communication system;the second part of the communication system comprises a multimedia subsystem based on the Internet protocol;the first part and the second part of the communication system are operable in accordance with different communication protocols and wherein the network element is configured to perform a conversion between the communication protocols of the individual parts;the communication protocol of the first part comprises Internet Protocol version 4;the communication protocol of the second part comprises Internet Protocol version 6;the network element comprises an IPv4/v6 interworking router; andthe terminal is configured to be operable in accordance with both communication protocols. It is an advantage of the present invention that a discovery of a dual-stack (IPv4/v6) router and its globally routable network address for a terminal is provided. It is a further advantage of the present invention that a terminal is enabled to communicate with an IP Multimedia Subsystem based on IPv6 in IPv6 native mode although the terminal is connected via an access network based on IPv4. With the embodiments of the present invention the advantages of the present invention are specifically provided for cdma2000 packet data networks being specified by 3GPP2. It is another advantage of the present invention that the discovery of the dual-stack router is incorporated into an existing AAA signaling thus without the need for extra steps and/or additional signaling. It is a further advantage of the embodiments of the present invention that the implementation of the solution of the present invention requires minimal changes in the core network and the terminal. It is a further advantage of the embodiments of the present invention that the DS router can be picked from a plurality of suited DS routers according to predetermined selection criteria. The advantages mentioned above are exemplary advantages of one or more embodiments. It is to be understood that not each embodiment necessarily shows all advantages simultaneously. | The patent US7710964 describes a method, apparatus, and system for discovering a network element in a communication system, particularly in the context of mobile communications and Internet communications convergence. The invention addresses the challenge of efficiently discovering a dual-stack router, which provides gateway and interworking functionality between different parts of the communication system operating on different protocols (e.g., IPv4 and IPv6). The method involves retrieving the network address of the network element, such as the dual-stack router, from an authentication server as part of the authentication process for terminals in the communication system. The retrieval can be based on a subscription profile of the terminal or a database at the authentication server containing network addresses of network elements. This discovery mechanism enables seamless communication and connectivity for terminals across the communication system, overcoming issues related to address shortages and protocol transitions.
US7714801 | The aim of the invention is eliminating said problems related to flexible display device and enabling their easy applicability in foldable electronic devices. By means of the flexible display device it is possible to utilize the folding point of the device or the area above the hinge as well for display purposes. By means of the invention a display is also created which is larger in area than an individual part of the electronic device. An example of an electronic device is a device composed of two or more foldable parts which is for example a wireless terminal or a mobile phone equipped possibly with personal data processing properties or data transfer properties. According to one embodiment of the invention the flexible display device has one or more states which is represented by a preferred position or form which the flexible display device tends to set itself to. In one embodiment the flexible display device naturally tends to remain open in a position where it covers as wide as possible an area. At the same time the display device is curved in a direction that is substantially perpendicular to such a direction where the flexible display device itself tends to fold to or to where it is folded twofold. The display device according to the invention deviates from a rolling type display instead it merely tends to fold. Advantageously the display device has two states which it tends to prefer: the above-mentioned curved and rigid position and a position where the profile of the display device is straight but twofold. Thus the display device has two states where the prevailing tensions are different. The curved position occurs in different embodiments either as a concave or a convex state where said cross-sectional shape of the display foil also stiffens up the display structure. According to an embodiment in the case of a foldable electronic device the flexible display device tends at least at the swivel or the possible hinge of the device to fold twofold into a closed position. The tendency to move to a curved open position also occurs at the corresponding point. According to an embodiment the tendency to move to a curved position is invoked by an external stimulus. In an embodiment the stimulus is achieved by means of an organ or body placed in the electronic device which is controlled mechanically or electrically. In an embodiment the above-mentioned organs also assist in straightening the display device for the folding. In some embodiments the opposite ends of the flexible display attach to two adjacent parts of the electronic device. The parts of the device are moved to an angular position and the flexible display straightens between them in which case a display is created which is larger in area than an individual part. | US Patent US7714801 describes an electronic device with at least two foldable parts that can be moved between a first and second position around a rotation axis. The device includes a flexible display device that covers these parts either entirely or partially. The flexible display device has a folded position in the first position where it folds around a parallel direction to the rotation axis and a curved position in the second position where it curves around a direction transverse to the rotation axis. This curved position is a preferred state where the display device tends to settle, creating a larger display area than individual parts. The patent addresses challenges related to the use of flexible displays in foldable devices and provides solutions for their easy applicability.
US7720044 | According to embodiments of the present invention there are provided systems and methods for providing network configuration information and/or additional information to terminals. In certain embodiments the information provided depends on one or more factors. | US Patent US7720044 describes systems and methods for providing network configuration information and additional information to terminals. This includes receiving requests from wireless terminals connected to access points, modifying these requests to include access point identifiers, sending them to information providers, and receiving responses containing network configuration and advertisement information. The selection of information considers both terminal and access point identifiers. This technology addresses the increasing use of wireless technologies like Bluetooth and IEEE 802.11b and the need for efficient network configuration in various locations.
US7724818 | One aim of the present invention is to avoid the problems of prior art and provide a more efficient method to transmit parameters relating to picture information. According to an advantageous embodiment of the present invention the following method for parameter set signalling is provided: A relatively large number of frequently used parameter set instances and their IDs are pre-defined and stored both in an encoding device and in a decoding device. When the communication starts these pre-defined parameter sets need not be transmitted. Only the parameter sets not included in the pre-defined ones have to be transmitted preferably at the session beginning or transmitted in parameter set NAL units later if necessary. The system could include a definition of default parameter sets for each profile and level. According to the invention there exist at least two kinds of parameter sets: one for the sequence (sequence parameter set) and one for the pictures (picture parameter set). For applications without feedback channels (digital TV) or with feedback channels of very limited use (e.g. multicast streaming with a huge number of receivers) the set of pre-defined parameter sets should be as complete as possible from the point of view of possible systems and application scenarios. Therefore it may be possible that no parameter sets need to be transmitted. Once a parameter set NAL unit is needed it should be transmitted multiple times to ensure that it is correctly received. Another inventive concept of the present invention splits the parameter set structure to multiple parameter set structures according to the persistency and target of parameters. In particular the invention includes the concepts of sequence parameter set and picture parameter set. The selection of a correct parameter set for each parameter depends on the probable and allowed changing rate of the parameter. Parameters whose value may change in every slice or whose value is likely to change in every picture are included in the slice header. If it is probable that a parameter remains unchanged in multiple pictures but is allowed to change in every picture such parameter is included in a picture parameter set. Such parameters which are not allowed to change in a coded video sequence are included in the sequence parameter set. Some non-restrictive examples of such parameters are picture order count frame number and identifier of an independently decodable picture. In the following description the invention is described by using encoder-decoder based system but it is obvious that the invention can also be implemented in systems in which the video signals are stored. The stored video signals can be either uncoded signals stored before encoding encoded signals stored after encoding or decoded signals stored after encoding and decoding process. For example an encoder produces bitstreams. A file system receives audio and/or video bitstreams which are encapsulated e.g. in decoding order and stored as a file. The encoding method according to the present invention is primarily characterized in that the method comprises: defining parameters in a sequence parameter set;defining parameters in a picture parameter set; anddefining at least one picture parameter in a slice header the picture parameter remaining unchanged at least in all slice headers of one picture. The decoding method according to the present invention is primarily characterized in that the method comprises: recognizing a sequence parameter set and forming at least one sequence parameter pertaining to a sequence using the parameter set;recognizing a picture parameter set and forming at least one first picture parameter pertaining to a picture using the parameter set; andforming at least one second picture parameter using information of a slice header the at least one second picture parameter remaining unchanged at least in all slice headers of one pictureusing the at least one second picture parameter in decoding. The encoder according to the present invention is primarily characterized in that it comprises: means for defining parameters in a sequence parameter set;means for defining parameters in a picture parameter set; andmeans for defining at least one picture parameter in a slice header the picture parameter remaining unchanged at least in all slice headers of one picture. The decoder according to the present invention is primarily characterized in that the it comprises: means for recognizing a sequence parameter set and forming at least one sequence parameter pertaining to a sequence using the parameter set;means for recognizing a picture parameter set and forming at least one first picture parameter pertaining to a picture using the parameter set;means for forming at least one second picture parameter using information of a slice header the at least one second picture parameter remaining unchanged at least in all slice headers of one picture; andmeans for using the at least one second picture parameter in decoding. The system according to the present invention is primarily characterized in that the encoder comprises: means for defining parameters in a sequence parameter set;means for defining parameters in a picture parameter set; andmeans for defining at least one picture parameter in a slice header the picture parameter remaining unchanged at least in all slice headers of one picture;and the decoder comprises:means for recognizing a sequence parameter set and forming at least one sequence parameter pertaining to a sequence using the parameter set;means for recognizing a picture parameter set and forming at least one first picture parameter pertaining to a picture using the parameter set;means for forming at least one second picture parameter using information of a slice header the at least one second picture parameter remaining unchanged at least in all slice headers of one picture; andmeans for using the at least one second picture parameter in decoding. The transmitting device according to the present invention is primarily characterized in that the encoder comprises: means for defining parameters in a sequence parameter set;means for defining parameters in a picture parameter set; andmeans for defining at least one picture parameter in a slice header the picture parameter remaining unchanged at least in all slice headers of one picture. The receiving device according to the present invention is primarily characterized in that the decoder comprises: means for recognizing a sequence parameter set and forming at least one sequence parameter pertaining to a sequence using the parameter set;means for recognizing a picture parameter set and forming at least one first picture parameter pertaining to a picture using the parameter set;means for forming at least one second picture parameter using information of a slice header the at least one second picture parameter remaining unchanged at least in all slice headers of one picture; andmeans for using the at least one second picture parameter in decoding. The bitstream according to the present invention is primarily characterized in that it comprises: encoded pictures;sequence parameters in a sequence parameter set;picture parameters in a picture parameter set;information of a slice comprising a slice header; andat least one picture parameter in the slice header the picture parameter remaining unchanged at least in all slice headers of one encoded picture. The software program for encoding according to the present invention is primarily characterized in that the software program comprises: defining parameters in a sequence parameter set;defining parameters in a picture parameter set; anddefining at least one picture parameter in a slice header the picture parameter remaining unchanged at least in all slice headers of one picture. The software program for decoding according to the present invention is primarily characterized in that the software program comprises: the software program comprising: recognizing a sequence parameter set and forming at least one sequence parameter pertaining to a sequence using the parameter set;recognizing a picture parameter set and forming at least one first picture parameter pertaining to a picture using the parameter set;forming at least one second picture parameter using information of a slice header the at least one second picture parameter remaining unchanged at least in all slice headers of one picture; andusing the at least one second picture parameter in decoding. The storage medium including the software program for encoding according to the present invention is primarily characterized in that the software program comprises machine executable steps for: defining parameters in a sequence parameter set;defining parameters in a picture parameter set; anddefining at least one picture parameter in a slice header the picture parameter remaining unchanged at least in all slice headers of one picture. The storage medium including the software program for decoding according to the present invention is primarily characterized in that the software program comprises machine executable steps for: recognizing a sequence parameter set and forming at least one sequence parameter pertaining to a sequence using the parameter set;recognizing a picture parameter set and forming at least one first picture parameter pertaining to a picture using the parameter set;forming at least one second picture parameter using information of a slice header the at least one second picture parameter remaining unchanged at least in all slice headers of one picture; andusing the at least one second picture parameter in decoding. The present invention improves compression efficiency. It is likely that the number of picture parameter sets is larger than the number of sequence parameter sets and the frequency of updating picture parameter sets is higher than the frequency of updating sequence parameter sets. Thus if there were a single parameter set structure many sequence-level parameters that remained unchanged in the previous picture parameter set (in decoding order) should be repeated. Including picture and sequence level parameters in different syntax structures helps to avoid this problem. The present invention clarifies the persistency rules of parameter values. Certain parameter values such as the picture size shall remain unchanged within the sequence. Other parameter values may change from picture to picture. If there were a single parameter set structure there should be semantic restrictions which parameter values must not change within a sequence even though the referred parameter set may change within the sequence. Now that the sequence parameter set structure is specified it is clear that all picture parameter sets that are referred to within a sequence must refer to the same sequence parameter set. Moreover it is clear that all slices of a picture must refer to the same picture parameter set. | The patent discusses a method for efficiently coding sequences of pictures in a bitstream by defining parameters in a parameter set. This method involves defining parameters in a sequence parameter set and a picture parameter set, and specifying at least one picture parameter value in a slice header. The picture parameter value remains constant throughout all slice headers of one picture. This approach aims to streamline parameter transmission by pre-defining a large number of frequently used parameter sets and their IDs, thereby reducing the need for transmitting parameter sets during communication sessions. The invention also introduces the concepts of sequence parameter sets and picture parameter sets, each containing different types of parameters based on their persistency and likelihood of change within a sequence. This separation helps avoid redundant transmission of unchanged parameters and enhances compression efficiency.
US7733830 | According to a first aspect of the invention there is provided a method for streaming of media from a streaming server to a mobile client device over an air-interface wherein the method comprises: requesting the streaming server to send streaming media which the mobile client device is not able to receive due to a cell reselection. A request requesting the streaming server to send the streaming media may be sent from the mobile client device to the streaming server before or after the mentioned cell reselection. The mentioned request is not limited to requesting to send only the media which the mobile client device is (or was) not able to receive due to the cell reselection (during a cell reselection period). In an embodiment the request may be construed such that what is actually requested is: resending of a portion of a media content not received as well as sending any remaining portion of the media content. The term media is considered to mean either video or audio or another media such as still image or any combination thereof i.e multimedia. Preferably a resending request is sent in response to the cell reselection. The resending request is preferably an application layer request sent between a mobile client device application and a streaming server application. In a preferred embodiment the streaming server is requested to send at an increased speed for a determined period of time in order to increase at the client device a degree of fullness of a temporary store such as a buffer in which the streaming media is temporarily stored before playback. Preferably this is done by by requesting the streaming server to switch from sending a higher bit rate media stream to sending a lower bit rate media stream at an increased speed. The higher and lower bit rate streams are preferably provided by a multi-rate codec. According to a second aspect of the invention there is provided a mobile client device for receiving streaming media from a streaming server over an air-interface the mobile client device comprising: means for requesting the streaming server to send streaming media which the mobile client device is not able to receive due to a cell reselection. Preferably the air-interface couples said mobile client device to a mobile communications network. The mobile client device preferably comprises a cellular mobile phone. According to a third aspect of the invention there is provided a streaming server for sending streaming media to a mobile client device over an air-interface the streaming server comprising: means for receiving a request requesting the streaming server to send streaming media which the mobile client device is not able to receive due to a cell reselection; and means for acting upon the received request. According to a fourth aspect of the invention there is provided a system comprising a streaming server and a mobile client device for streaming of media from the streaming server to the mobile client device over an air-interface the system comprising at the mobile client device: means for requesting the streaming server to send streaming media which the mobile client device is not able to receive due to a cell reselection the system further comprising at the streaming server: means for receiving the request; and means for acting upon the received request. According to a fifth aspect of the invention there is provided a computer program executable in a mobile client device the computer program comprising: program code for causing the mobile client device to request the streaming server to send streaming media which the mobile client device is not able to receive due to a cell reselection. According to a sixth aspect of the invention there is provided a computer program executable in a streaming server the computer program comprising: program code for causing the streaming server to receive a request requesting the streaming server to send streaming media which the mobile client device is not able to receive due to a cell reselection; and program code for acting upon the received request. | The patent US7733830 titled "Enhancing streaming media reception for a mobile device during cell reselection" describes a method and system for improving streaming media reception on a mobile device after a cell reselection event. The method involves receiving streaming media, storing it temporarily, detecting a cell reselection event, and requesting the streaming server to resend media not received due to the reselection. This request is made at a higher rate than the playing rate to fill the temporary storage efficiently. The system includes components in the mobile client device and streaming server to facilitate this process.
US7738741 | A method and system for RFID mapping for a digital image capturing device and digital picture delivery system is provided. In one aspect of the presently described embodiments a method of linking a digital image to an RFID device comprises providing at least one radio frequency identification device each radio frequency identification device having an electronic product code linking one or more of the electronics product codes to a digital image and storing the linked digital image in a memory. In another aspect of the presently described embodiments the method includes storing at least one of the electronic product codes in a picture taking device. In another aspect of the presently described embodiments the method includes embedding the picture with non-visible identification information. In another aspect of the presently described embodiments the method includes adding the electronic product codes to an exchangeable image file (EXIF) associated with the picture. In another aspect of the presently described embodiments the method includes processing restrictions to a file associated with the digital image. In another aspect of the presently described embodiments the method includes organizing the electronics product codes into a hierarchal structure. In another aspect of the presently described embodiments the system comprises a radio frequency identification device having an electronics product code a radio frequency identification device reader that is configured to read the electronics product code from the radio frequency identification device and a linking module configured to link the red electronics product code to a digital image. In another aspect of the presently described embodiments the system includes a digital camera configured to record digital images and configured to access the linking module. In another aspect of the presently described embodiments the system includes a digital image delivery application which would include a display configured to allow users to view the digital images that are linked to their radio frequency identification device. In another aspect of the presently described embodiments the system includes a distribution module configured to distribute the linked digital image files to said digital image file delivery application. In another aspect of the presently described embodiments the system includes the digital image delivery application including a purchasing terminal. In another aspect of the presently described embodiments the system includes the digital image delivery application that includes a printer. In another aspect of the presently described embodiments the system includes the digital image delivery application that is a web based system. In another aspect of the presently described embodiments the system includes a digital image delivery application configured for internet protocol television-type functionality. In another aspect of the presently described embodiments the method includes providing at least one radio frequency identification device each radio frequency identification device having an electronic product code reading one or more of the electronics product code from the radio frequency device using a radio frequency identification reader storing one or more of the electronics product code linking one or more of the electronics product code to a digital image and routing the linked digital image to a digital image delivery application. In another aspect of the presently described embodiments the method includes routing the linked digital images to a digital image delivery application that is a web based system. In another aspect of the presently described embodiments the method includes routing the linked digital images to a digital image delivery application that includes a kiosk viewing location configured to accept the radio frequency identification device and present digital images that are linked to the electronics product code associated with the radio frequency identification device. In another aspect of the presently described embodiments the method includes routing the linked digital images to a digital image delivery application where the digital image delivery application is configured for viewing on a video system using internet protocol television type functionality. Further scope of the applicability of the present disclosure will become apparent from the detailed description provided below. It should be understood however that the detailed description and specific examples while indicating exemplary embodiments of the disclosure are given by way of illustration only since various changes and modifications within the spirit and scope of the invention will become apparent to those skilled in the art. | The patent US7738741 describes a method and system for linking digital images to radio frequency identification (RFID) devices, enabling easy access to images associated with specific RFID devices. The method involves providing RFID devices with electronic product codes, linking these codes to digital image files, adding processing restrictions to the files, and storing them in memory. This approach allows photographers to connect with potential customers efficiently while protecting privacy. The system includes RFID devices, RFID readers, linking modules, digital cameras, digital image delivery applications, distribution modules, purchasing terminals, printers, and web-based or internet protocol television-type digital image delivery systems. The technology aims to streamline photo linking, accessibility, and distribution in various settings like amusement parks or cruise ships.
US7739120 | It is an object of the invention to improve the selection of a coding model which is to be employed for encoding a respective section of an audio signal. A method of selecting a respective coding model for encoding consecutive sections of an audio signal is proposed wherein at least one coding model optimized for a first type of audio content and at least one coding model optimized for a second type of audio content are available for selection. The method comprising selecting for each section of the audio signal a coding model based on at least one signal characteristic indicating the type of audio content in the respective section if viable. The method further comprises selecting for each remaining section of the audio signal for which a selection based on at least one signal characteristic is not viable a coding model based on a statistical evaluation of the coding models which have been selected based on the at least one signal characteristic for neighboring sections of the respective remaining section. It is to be understood that it is not required even though possible that the first selection step is carried out for all sections of the audio signal before the second selection step is performed for the remaining sections of the audio signal. Moreover a module for encoding consecutive sections of an audio signal with a respective coding model is proposed. At least one coding model optimized for a first type of audio content and at least one coding model optimized for a second type of audio content are available in the encoder. The module comprises a first evaluation portion adapted to select for a respective section of the audio signal a coding model based on at least one signal characteristic indicating the type of audio content in this section if viable. The module further comprises a second evaluation portion adapted to statistically evaluate the selection of coding models by the first evaluation portion for neighboring sections of each remaining section of an audio signal for which the first evaluation portion has not selected a coding model and to select a coding model for each of the remaining sections based on the respective statistical evaluation. The module further comprises an encoding portion for encoding each section of the audio signal with the coding model selected for the respective section. The module can be for example an encoder or part of an encoder. Moreover an electronic device comprising an encoder with the features of the proposed module is proposed. Moreover an audio coding system comprising an encoder with the features of the proposed module and in addition a decoder for decoding consecutive encoded sections of an audio signal with a coding model employed for encoding the respective section is proposed. Finally a software program product is proposed in which a software code for selecting a respective coding model for encoding consecutive sections of an audio signal is stored is proposed. Again at least one coding model optimized for a first type of audio content and at least one coding model optimized for a second type of audio content are available for selection. When running in a processing component of an encoder the software code realizes the steps of the proposed method. The invention proceeds from the consideration that the type of an audio content in a section of an audio signal will most probably be similar to the type of an audio content in neighboring sections of the audio signal. It is therefore proposed that in case the optimal coding model for a specific section cannot be selected unambiguously based on the evaluated signal characteristics the coding models selected for neighboring sections of the specific section are evaluated statistically. It is to be noted that the statistical evaluation of these coding models may also be an indirect evaluation of the selected coding models for example in form of a statistical evaluation of the type of content determined to be comprised by the neighboring sections. The statistical evaluation is then used for selecting the coding model which is most probably the best one for the specific section. It is an advantage of the invention that it allows finding an optimal encoding model for most sections of an audio signal even for most of those sections in which this is not possible with conventional open loop approaches for selecting the encoding model. The different types of audio content may comprise in particular though not exclusively speech and other content than speech for example music. Such other audio content than speech is frequently also referred to simply as audio. The selectable coding model optimized for speech is then advantageously an algebraic code-excited linear prediction coding model and the selectable coding model optimized for the other content is advantageously a transform coding model. The sections of the audio signal which are taken into account for the statistical evaluation for a remaining section may comprise only sections preceding the remaining section but equally sections preceding and following the remaining section. The latter approach further increases the probability of selecting the best coding model for a remaining section. In one embodiment of the invention the statistical evaluation comprises counting for each of the coding models the number of the neighboring sections for which the respective coding model has been selected. The number of selections of the different coding models can then be compared to each other. In one embodiment of the invention the statistical evaluation is a non-uniform statistical evaluation with respect to the coding models. For example if the first type of audio content is speech and the second type of audio content is audio content other than speech the number of sections with speech content are weighted higher than the number of sections with other audio content. This ensures for the entire audio signal a high quality of the encoded speech content. In one embodiment of the invention each of the sections of the audio signal to which a coding model is assigned corresponds to a frame. Other objects and features of the present invention will become apparent from the following detailed description considered in conjunction with the accompanying drawings. It is to be understood however that the drawings are designed solely for purposes of illustration and not as a definition of the limits of the invention for which reference should be made to the appended claims. It should be further understood that the drawings are not drawn to scale and that they are merely intended to conceptually illustrate the structures and procedures described herein. | The patent US7739120 describes a method and system for selecting coding models to encode consecutive sections of an audio signal based on signal characteristics indicating the type of audio content in each section. If the signal characteristic clearly indicates a type of content, a coding model optimized for that content is selected. However, for sections where the content type is not clear, a statistical evaluation of neighboring sections' coding model selections is used to determine the most suitable coding model. This approach improves the selection of coding models, especially for mixed-type audio signals, leading to enhanced audio quality in the encoded output. The patent also outlines various embodiments and applications of the proposed method and system.
US7746396 | A method of creating an image file in an imaging device and an imaging device are provided. The method comprises providing an image sensor comprising pixels with an infrared filter arrangement so that some of the pixels of the sensor may be exposed to all wavelengths and some of the pixels of the sensor are blocked from infrared wavelengths. The pixels of the sensor that may be exposed to all wavelengths are utilized when taking an infrared image and the pixels of the sensor that are blocked from infrared wavelengths are utilized when taking a normal image. | The patent US7746396 describes an imaging device and method for creating image files using an image sensor with an infrared filter arrangement. This arrangement allows some pixels to be exposed to all wavelengths, including infrared, while others are blocked from infrared wavelengths. By utilizing different pixels for infrared and normal images, the device can produce high-quality images in various lighting conditions. The method involves grouping pixels into subarrays, detecting light levels, and selecting the appropriate pixel groups for capturing either infrared or normal images. This approach improves image quality and versatility compared to previous methods that rely on removable or leaky infrared filters, offering a more cost-effective and durable solution for infrared imaging in dark conditions.
US7746845 | As a result of the described disadvantages arising from the prior art the object of the present invention is to set down a method whereby it is possible to transmit messages between media gateway controllers by way of the SIP_T protocol and whereby it is also possible in particular in the case of a connection setup which is performed separately from the through-connection of a B-channel (bearer establishment) to transfer the information used for modification of the bearer via the BICC CS2/ISUP+ interface of the media gateway controllers. In this situation messages are understood to comprise all the basic information that is transferred as call control parameters for example between the media gateway controllers. In this situation a delimitation should be noted in particular from signals which are exchanged for example for signaling purposes between the media gateway controllers. Such messages could for example contain the type of information which indicates that a codec needs to be switched over on both sides for a communication connection as is required say in the case of a fax or modem transmission. The object is achieved by implementing the type of method described at the beginning whereby the call control parameters are transmitted with conversion into the SIP or SIP_T protocol or from this into a standard signaling protocol. The advantage of the invention consists particularly in the fact that it comprises a method which is especially easy to implement and equally as effective and which allows a service provider to take advantage of the data signaling for an extended range of service management solutions. The invention incorporates the fundamental concept of employing a mapping of ISUP messages in the signaling protocol. The method proposes the integration of the messages in the protocol for the management of multimedia sessions by inserting message cells containing the messages to be transmitted into containers of the signaling protocol or onto the SDP level or BAT Q.765 level. As a result of the mapping the messages which are required for modification of the bearer are inserted into the SDP level or BAT Q.765 level of the protocol for the management of multimedia sessions which allows bearer-independent signaling information to be exchanged by way of the SIP SIP-T or BICC CS2/ISUP+ interface between the media gateway controllers. Preferred developments of the invention are set down in the subclaims. An especially preferred embodiment is thus provided in order to make use of IP technology for through-connection of speech/data channels in order that the data transfer takes place by way of an IP network after establishment of the communication connection between the telecommunication terminal devices. The advantage of this embodiment consists particularly in the fact that in this situation an especially low-cost and widespread bearer technology is used which leads to a cost saving on the part of the service provider. By particular preference use is made for call control purposes of BICC protocols (particularly the BICC CS2-ISUP+ protocol) as signaling protocols which are signaling protocols for operator-independent call control. As a result the network operator is in a position to offer a complete set of PSTN/ISDN service including all supplementary services over a large number of transport networks. As a rule however other signaling protocols can also be considered for use in this situation. In a preferred embodiment of the present invention provision is made whereby in the case of a fax transmission which is detected on one side on the basis of a fax tone this is signaled to the other side by way of the media gateway controller. In this situation the message exchanged is the information indicating that the IP codec should be switched over on both sides of the connection thereby enabling a fax transfer. To this end the codec must be switched over to the G.711 or T.38 codec. In addition the Maximum Jitter Buffer Size is increased on both sides and the Silence Suppression is deactivated. The Echo Cancellation remains unchanged. As a rule the Echo Cancellation is activated for a voice call which also improves the quality of the data transmission between the fax devices in the case of a fax call. The situation is similar for a modem transmission: When a modem tone is detected the IP codec is likewise switched over whereby only the codec G.711 can be used here. The Maximum Jitter Buffer Size is likewise increased and the Silence Suppression is deactivated. The Echo Cancellation is also deactivated. The task is now to transmit these call control parameters which hitherto have been present in the standard signaling protocol in a suitable manner into the SIP or SIP_T protocol. This is done in the SDP part of the SIP/SIP_T message in accordance with RFC2327. The proposed solution functions for SIP and SIP_T and the designation SIP therefore always stands for both interfaces in the following. As an example of this the following table shows a possible implementation of the conversion of BICC parameters in the SDP part and vice versa which is explained in detail afterwards. It should be noted that the BICC parameters are shown in the left-hand column of the table and the associated SDP part appears in the right-hand column. It should be noted that when a SIP:200 OK acknowledgment message is converted in the BICC only one Action Indicator is set up in the SIP. Q.765.5 Info Element APM SDP Element (re-INVITE) SIP(APP) BICCAction Indicator The info element Action Indicator isimplicitly transferred in the SDP session.Single Codec SDP Media Description Field mediaformat(payload type number) SDP Attributertpmap(Codec Mapping) SDP Attributefmtp (Codec parameter)Echo Cancellation SDP Attribute ecan (see RFC3108)Action Indicator successful 200 OKmodified According to the above example the BICC CS2/ISUP+ message for a fax or modem codec switchover contains the following info elements as per Q.765.5: (A) Action Indicator (B) Single Codec and (C) Echo Cancellation whereby the latter is a proprietary element. These info elements are discussed in detail in the following (A) Action Indicator (Identifier 0x00000001): The info element Action Indicator contains the value modify codec (0x00001011) if the codec switchover is initiated by a media gateway controller. It is not converted to SDP but is regenerated on the other side if a SIP:re-INVITE message is received with an SDP session which contains one of the codecs described below for the data transfer (see Single Codec). During the conversion of the info element Action Indicator into the SIP protocol the connection address of the RTP port remains unchanged. The info element Action Indicator contains the value successful codec modification (0x00001100) if the remote media gateway controller has successfully performed the codec switchover and acknowledges the SIP_T:re-INVITE or SIP message. Here the initiating side receives a SIP:200 OK acknowledgment with an SDP session which contains precisely the same codec for the data transfer and can thus regenerate the Action Indicator. The connection address of the RTP port also remains unchanged in this case during the conversion of the info element Action Indicator into the SIP protocol. (B) Single Codec (Identifier 0x00000101): The info element Single Codec is a proprietary identifier and contains the codec which must be switched over to for the fax or modem data transfer. In this situation there are two possible codec values at the present time: (i) G.711 64 kbit/s A-law Modem Transparency This codec is transferred if the codec G.711 is to be used without Silence Suppression and with a high Maximum Jitter Buffer value for the fax or the modem transfer. In a possible implementation of the method according to the invention a proposal is made to convert this codec to SDP in accordance with the IETF Draft draft-foster-mmusic-vbdformat-01.txt. Accordingly this could be done by: Specifying a dynamic codec in the m= line: m=audio 3456 RTP/AVP 99 Assigning the MIME subtype vbd (voiceband data traffic) to this codec: a=rtpmap:99 vbd/8000 Assigning the underlying audio format (e.g. 8=PCMA) to this codec: a=fmtp:99 8 The other side is thereby informed that the voice codec is to be set to G.711 for a data transmission. Thus the Maximum Jitter Buffer can also be automatically raised and the Silence Suppression can be deactivated. (ii) ITU-T Recommendation T.38 Codec Based on UDP It is sufficient here for example in accordance with ITU Recommendation T.38 Amendment 2 to resume a modified SDP Media Description with mediatype image protocol udptl and payloadtype t38: m=image 3456 udptl t38 (C) Echo Cancellation (Identifier 0x11100001): The info element Echo Cancellation contains the information that determines whether the echo cancellation is to be activated or deactivated on the other side. The info element Echo Cancellation is not transmitted during fax switchover because the echo cancellation is not modified in this case but remains as it was set for the voice call. With regard to a modem switchover (codec G.711 64 kbit/s A-law modem transparency see above) this element is transferred because the echo cancellation must be deactivated in order to allow the data to be transmitted between the modems without errors. In a possible implementation of the method according to the invention a proposal is made to use the SDP attribute ecan from RFC3108 (Conventions for the use of the Session Description Protocol for ATM Bearer Connections) for the transmittal this information. In this situation the parameter directionFlag is set to fb (forward and backward direction) the parameter ecanEnable is set according to the Q.765.5 info element to on or off and the parameter ecanType is not used and is set to -. Example: a=ecan:fb on- With this proposed solution it also becomes possible for messages to be transported by way of the SIP_T protocol between two media gateway controllers which are required for the modification of the IP bearer for a fax or modem transfer. In addition interworking between BICC CS2/ISUP+ and SIP-T is possible for these features. Furthermore the proposed solution also enables interworking between an SIP terminal device and other IP-based solutions for these features. | The patent US7746845 describes a method for transmitting call control parameters between media gateway controllers in SIP/SIP-T networks, enabling switchover between voice and data transfer modes without establishing a medium or bearer connection. The method involves converting call control parameters into SIP or SIP-T messages, including indicators for codec switchover and other parameters like echo cancellation. These parameters are then transmitted between the controllers using a standard signaling protocol, facilitating the modification of bearers for data transmission. The invention aims to optimize communication between controllers in IP networks, particularly for fax and modem transmissions, enhancing service management solutions and reducing operational costs for service providers.
US7748017 | The following presents a simplified summary in order to provide a basic understanding of some aspects of the invention. The summary is not an extensive overview of the invention. It is neither intended to identify key or critical elements of the invention nor to delineate the scope of the invention. The following summary merely presents some concepts of the invention in a simplified form as a prelude to the more detailed description below. A program guide browser (PGB) in accordance with embodiments of the invention may obtain program-guide listings from an electronic program listing database and display the program-guide listings on the mobile terminals user-interface display. The PGB may display program guide information for programs that are available for viewing on the mobile terminal at that time. The PGB may display program-guide information listings for multiple programs one after another and may display each program-guide listing for a predetermined duration. The sequence of program-guide information listings may repeat in a loop. An end user may specify and store personal-interest rules for the PGB to alert the user when the PGB is displaying information for a certain program or for a certain genre of program. Additional features of the invention will be apparent upon reviewing the following detailed description. | The patent US7748017 describes a program guide browser (PGB) for mobile devices that obtains program guide information items from an electronic program listing database and displays them on the user-interface display. The PGB displays program guide information for available programs in a repeating sequence, with each item displayed for a set duration. Users can set personal-interest rules to receive alerts when specific programs or genres are displayed. This invention is designed to enhance the user experience in accessing and navigating program listings on mobile terminals.
US7751354 | The present invention is directed to addressing the effects of one or more of the problems set forth above. The following presents a simplified summary of the invention in order to provide a basic understanding of some aspects of the invention. This summary is not an exhaustive overview of the invention. It is not intended to identify key or critical elements of the invention or to delineate the scope of the invention. Its sole purpose is to present some concepts in a simplified form as a prelude to the more detailed description that is discussed later. In one embodiment of the present invention a method is provided involving a corresponding node and a mobile node having a first session for multimedia communication. The first session includes a plurality of streams having a corresponding plurality of endpoints. The method includes providing from a network entity a first message to the corresponding node requesting transfer of at least one of the plurality of stream endpoints to at least one third node. The method also includes providing from the network entity at least one second message inviting the at least one third node to accept transfer of the at least one of the plurality of stream endpoints from the mobile node. The method further includes providing from the network entity a third message inviting the mobile node to modify the first session to transfer the at least one of the plurality of stream endpoints to the at least one third node. In another embodiment of the present invention a method is provided involving a corresponding node and a mobile node having a first session for multimedia communication. The first session includes a plurality of streams having a corresponding plurality of endpoints. One embodiment of the method includes receiving from a network entity a first message requesting transfer of at least one of the plurality of stream endpoints to at least one third node and providing to the network entity a second message indicating whether the requested transfer is accepted. The method also includes receiving from the network entity a third message requesting modification of the first session to transfer the at least one of the plurality of stream endpoints to at least one third node. | The patent US7751354 describes methods for network-initiated partial session transfer in communication systems, particularly wireless networks. The invention addresses the challenge of transferring portions of a multimedia communication session from a mobile node to at least one third node while maintaining the session's integrity. This process involves network entities sending messages to the corresponding node, the mobile node, and the third node to initiate, accept, and modify the session transfer, respectively. The method allows for efficient management of multimedia sessions across different devices, enhancing user experience and network flexibility in modern communication systems.
US7751473 | According to a first aspect of the invention there is provided a method of encoding a video signal representing a sequence of pictures the method comprising receiving a current picture for encoding forming a temporal prediction of the current picture or a part thereof from a first reference picture or a part thereof associated with the current picture the method further comprising associating a second reference picture or a part thereof with the current picture for forming a temporal prediction of the current picture or a part thereof based on a similarity measure said similarity measure being selected from a group including: a similarity measure indicative of the similarity between the first reference picture or a part thereof and said second reference picture or a part thereof and a similarity measure indicative of a similarity between the current picture or a part thereof and said second reference picture or a part thereof. The measure of similarity may be defined for portions of a picture e.g. for blocks or other non-rectangular areas of the pictures. Preferably the method includes outputting an indicator identifying the second reference picture or part thereof. A video encoder can use this indicator to inform a corresponding decoder about one or more pictures or parts of pictures that resemble the current motion compensation reference picture so well that one of them can be used as a spare reference picture or region if the actual reference picture is lost during transmission. If a decoder can access such a spare reference picture preferably the decoder should not send a request for an INTRA picture update. The indicator may be termed a spare reference picture number since the indicator indicates to a decoder which reference picture(s) or part(s) thereof resemble the first reference picture. This spare reference picture may be used by a decoder to decode the current frame if the first reference picture is lost for some reason. As previously mentioned the spare reference picture number may be in respect of the whole picture or part of a picture. In a preferred implementation of the invention the video signal is encoded according to the H.26L video coding recommendation currently under development by the Joint Video Team (JVT) of ISO/IEC MPEG (Motion Pictures Expert Group) and ITU-T VCEG (Video Coding Experts Group). In this case the indicator is included in the Supplemental Enhancement Information. Preferably a plurality of reference pictures or parts thereof are associated with the current picture according to their respective similarity measures. Advantageously the plurality of reference pictures or parts thereof are ranked in order of similarity the reference picture or part thereof having the closest similarity with the first reference picture or alternatively the closest similarity with current frame being placed first in the ranking order. According to a second aspect of the invention there is provided a method of encoding a video signal representing a sequence of pictures the method comprising receiving a current picture for encoding forming a temporal prediction of the current picture or a part thereof from a first reference picture or a part thereof associated with the current picture and a second reference picture or a part thereof associated with the current picture said first reference picture occurring temporally before the current picture and said second reference picture occurring temporally after the current picture the method further comprising associating a third reference picture or a part thereof with the current picture for forming a temporal prediction of the current picture or a part thereof based on a similarity measure said similarity measure being selected from a group including: a similarity measure indicative of the similarity between the first reference picture or a part thereof and said third reference picture or a part thereof; a similarity measure indicative of the similarity between the second reference picture or a part thereof and said third reference picture or a part thereof; and a similarity measure indicative of a similarity between the current picture or a part thereof and said third reference picture or a part thereof. According to a third aspect of the invention there is provided a method of decoding an encoded video signal representing a sequence of pictures the encoded signal including pictures that have been encoded by forming a temporal prediction of a current picture or a part thereof from a first reference picture or a part thereof associated with the current picture the method comprising receiving an encoded video signal representing a current picture wherein when the decoder is unable to decode the first reference picture associated with the current picture examining an indicator identifying a second reference picture or a part thereof and decoding the current picture or a part thereof with reference to said second reference picture or part thereof if such an indicator is associated with the current picture. According to a fourth aspect of the invention there is provided a video encoder comprising an input for receiving a video signal representing a sequence of pictures an input for receiving a current picture for encoding a predictive coder for forming a temporal prediction of the current picture or a part thereof from a first reference picture or a part thereof associated with the current picture and means for associating a second reference picture or a part thereof with the current picture for forming a temporal prediction of the current picture or a part thereof based on a similarity measure said similarity measure being selected from a group including: a similarity measure indicative of the similarity between the first reference picture or a part thereof and said second reference picture or a part thereof and a similarity measure indicative of a similarity between the current picture or a part thereof and said second reference picture or a part thereof. According to a fifth aspect of the invention there is provided a video decoder comprising an input for receiving an encoded video signal representing a sequence of pictures the encoded signal including pictures that have been encoded by forming a temporal prediction of a current picture or a part thereof from a first reference picture or a part thereof associated with the current picture the decoder comprising an input for receiving an encoded video signal representing a current picture and a processor for decoding the current picture wherein when the decoder is unable to decode the first reference picture associated with the current picture the decoder is arranged to examine an indicator identifying a second reference picture or a part thereof and to decode the current picture or a part thereof with reference to said second reference picture or part thereof if such an indicator is associated with the current picture. According to a sixth aspect of the present invention there is provided a method of encoding a video signal representing a sequence of pictures including a first picture and a plurality of further pictures said further pictures including at least a second picture and a third picture the method comprising the steps of: forming a temporal prediction of at least a portion of the first picture using a corresponding portion of the second picture so as to allow a decoder to reconstruct the first picture based on the temporal prediction and the second picture; and obtaining a similarity measure indicative of a similarity between at least a portion of the third picture and a corresponding portion of the second picture wherein when the similarity measure meets a predetermined criterion said method further comprising the step of: providing an indicator identifying the third picture so as to allow the decoder to reconstruct the first picture using the third picture as an alternative said method characterized in that the indicator additionally identifies the portion of the third picture from which the similarity measure is obtained. Alternatively the similarity measure is indicative of the similarity between at least a portion of the third picture and a corresponding portion of the first picture instead of the similarity between the portion of the third picture and the corresponding part of the second picture. The invention also relates to a radio telecommunications device including an encoder and/or a decoder as described. | The patent US7751473 describes methods and apparatuses for encoding and decoding video signals in a way that enhances error concealment and improves compression efficiency. The invention focuses on reducing temporal redundancy in video sequences by predicting current pictures from reference pictures and introducing indicators for error concealment when default reference pictures cannot be reconstructed. This is achieved by comparing current pictures with reference pictures, generating indicators based on similarity measures, and providing these indicators in the encoded video signal for use in error concealment during decoding processes. The patent addresses issues related to transmission errors, compression standards, and error concealment algorithms in video coding.
US7751856 | n object of the present invention is to overcome the above described problems of the known technologies in regard to providing the best possible parameter values for media processing as well as providing optimized media processing functionality in the mobile terminal/accessory device system without the use of a specialized mobile terminal. The present invention is based on the understanding that the parameter values obtained according to the prior art are not optimal due to sources of interference when initially establishing the parameter values. The present invention is also based on the understanding that under certain circumstances it is more efficient from a media processing point of view to provide the necessary media processing functionality inside the accessory device rather than in the mobile terminal. Particular advantages of the present invention are optimal media processing quality less demands for high processing capability in the mobile terminal and easy to use for end users of the mobile terminal. A further advantage of the invention is higher flexibility in selecting the mobile terminal to use with the accessory device. The above objects advantages and features together with numerous other objects advantages and features which will become evident from the detailed description below are obtained according to a first aspect of the present invention by an accessory device for a mobile telecommunications terminal wherein the mobile telecommunications terminal comprises media processing circuitry adapted to provide media processing functionality in the mobile telecommunications terminal and means for coupling to the accessory device the accessory device comprising: media processing circuitry adapted to provide media processing functionality in the accessory device; coupling means adapted to establish a communication link between the accessory device and the mobile telecommunications terminal; and accessory interface circuitry adapted to transfer a message to the mobile telecommunications terminal via the coupling means said message comprising a specification of at least a part of the media processing functionality provided by the accessory device media processing circuitry. The message received in the mobile terminal may hence comprise processing specifications related to a specific location in which the mobile terminal is residing thereby providing higher-quality media processing by enabling the mobile terminal to disable the corresponding processing functions in the mobile terminal. The specified processing functionality may then be performed by the environment-specific accessory device. The device according to the present invention may be adapted to provide a message comprising a command to the mobile communications terminal to disable the specified processing functionality in the media processing circuitry in the mobile telecommunications terminal. The device will hence take control of the specified processing functions thereby avoiding unnecessary media processing in both the accessory device and the mobile terminal. The device according to the present invention may be adapted to receive a request for a transfer of the message from the mobile telecommunications terminal before transferring the message to the mobile communications terminal. The mobile terminal may hence use the request for identifying the accessory device and its specific media processing capabilities in order to disable the corresponding functions inside the mobile terminal. The device according to the present invention may comprise media transferring circuitry for transferring media data between the accessory device and the mobile telecommunications terminal wherein the media transferring circuitry may be adapted to transfer audio data video data or image data. The device according to the present invention wherein the media processing circuitry is adapted to perform an echo-canceling algorithm and/or a frequency equalizing algorithm. The above objects advantages and features together with numerous other objects advantages and features which will become evident from the detailed description below are obtained according to a second aspect of the present invention by a method for providing media processing capabilities for a mobile telecommunications terminal the method comprising the steps of: coupling an accessory device with media processing capabilities to the mobile telecommunications terminal; transferring a message from the accessory device to the mobile telecommunications terminal via said coupling said message comprising a specification of at least a part of the media processing functionality provided by the accessory device. In the method according to the invention the message may comprise a command to the mobile communications terminal to disable the specified processing functionality in the media processing circuitry in the mobile telecommunications terminal. In the method according to the invention the accessory interface circuitry may receive a request from the mobile telecommunications terminal for a transfer of the message before transferring the message to the mobile communications terminal. In the method according to the invention the accessory device may transfer media data which is processed in the accessory device in accordance with the specified processing functionality. In the method according to the invention the transferred media may be audio data video data or image data. In the method according to the invention the media processing in the accessory device may comprise an echo-canceling algorithm or a frequency equalizing algorithm. According to another aspect of the present invention an accessory device for a mobile telecommunications terminal is provided wherein the mobile telecommunications terminal comprises means for media processing and means for connecting to the accessory device the accessory device comprising: circuitry adapted to provide media transferring capabilities; a memory comprising at least one pre-stored parameter value related to the media processing capabilities of the mobile telecommunications terminal and for use by the mobile telecommunications terminal; and transfer means for transferring the at least one parameter value from the memory in the accessory device to the mobile telecommunications terminal via the connecting means. The parameter values received in the mobile terminal may hence be optimized for a specific location thereby providing higher-quality media processing. The device according to the present invention may be adapted to provide audio video or still image transferring capabilities. The device will hence be suitable for any form of media processing application. The device according to the present invention may comprise selections means for selecting and transferring at least one pre-stored parameter value from a set of pre-stored parameter values in the memory. A user may hence easily select the best suited parameter value which will provide the best performance of the media processing. The device according to the present invention may comprise a controller which is adapted to select the at least one pre-stored parameter value from a set of pre-stored parameter values in the memory. The mobile terminal is hence automatically provided with the best suited parameter value without interaction from the user of the mobile terminal. The device according to the present invention may provide parameter values for an echo-canceling algorithm or a frequency equalizing algorithm. According to another aspect of the present invention a method providing media processing capabilities for a mobile telecommunications terminal is provided the method comprising the steps of: connecting the mobile telecommunications terminal to an accessory device; receiving in the mobile telecommunications terminal at least one pre-stored parameter value from a memory in the accessory device; and using the at least one pre-stored parameter value received in the mobile telecommunications terminal for performing media processing on media data in the mobile telecommunications terminal. In the method according to the invention the media processing may be processing of audio data video data or still image data. In the method according to the invention at least one pre-stored parameter value may be selected from a set of pre-stored parameter values in the memory of the accessory device by means of a switch or a controller in the accessory device may automatically select the at least one pre-stored parameter value from a set of pre-stored parameter values. In the method according to the invention the media processing in the mobile telecommunications terminal may be an echo-canceling algorithm or a frequency equalizing algorithm. | The patent US7751856 describes an accessory device for mobile telecommunications terminals, focusing on media processing capabilities. It addresses challenges in optimizing parameter values for media processing, such as echo-canceling and frequency equalization algorithms, based on specific environmental conditions. The invention involves transferring parameter values from the accessory device to the mobile terminal, enabling optimized media processing without the need for specialized mobile terminals. The device communicates processing specifications to the mobile terminal, which then disables corresponding processing functions to allow the accessory device to perform specific media processing tasks. The method and device aim to enhance media processing quality, reduce processing demands on the mobile terminal, and provide flexibility in selecting compatible accessory devices.
US7760709 | The object of the invention is to present a method for enabling a versatile selection of the way in which data is transmitted over a packet network. Especially the object is to extend the tandem free operation over a packet network by transmitting data using frames that carry coded data as often as possible. The object of the invention is achieved by exchanging over the packet network information about decoders and tandem free operation capabilities supported on each side of the packet network. A method according to the invention is a method for transmitting information related to tandem free operation where a cellular network comprising a tandem free operation capable coding-decoding unit is connected to a packet networkan entity which can be a second network or a terminal is connected to the packet network anddata is transmitted over the packet network between said coding-decoding unit on a first side of the packet network and said entity on a second side of the packet network and it is characterized in that information about the decoding capabilities capabilities and tandem free operation capabilities on the first side of the packet network is transmitted from a first gateway which connects the cellular network to the packet network over the packet network to the second side of the packet network to a second gateway which connects said entity to the packet network for enabling on said second side of the packet network transmission of data frames to the packet network when such data frames are either received from said entity or producible using at least information received from said entity said data frames carrying coded data and signaling information relating to tandem free operation and the coding of the coded data in the data frames corresponding to the decoding capabilities on the first side. A decoding information exchange arrangement according to the invention is an arrangement for exchanging information over a packet network which comprises means for establishing tandem free operation information about the tandem free operation capability on its side of the packet network andmeans for communicating data structures over the packet network and it is characterized in that it comprisesmeans for establishing decoding information about decoders on its side of the packet networkmeans for establishing a data structure that comprises said tandem free operation information and at least a certain part of said decoding information andmeans for receiving information about tandem free operation capability and decoding information on another side of the network for enabling to the packet network transmission of data frames when such data frames are either received from its side of the packet network or producible using at least information received from its side of the packet network said data frames carrying coded data and signaling information relating to tandem free operation and the coding of the coded data in the data frames corresponding to the decoding capabilities on said another side. A gateway according to the invention is a gateway for connecting a first network to a certain side of a second network which second network is a packet network which gateway comprises means for establishing tandem free operation information about the tandem free operation capability on said side of the packet network andmeans for communicating data structures over the packet network and it is characterized in that it comprisesmeans for establishing decoding information about decoders on said side of the packet networkmeans for establishing a data structure that comprises said tandem free operation information and at least a certain part of said decoding information andmeans for receiving information about tandem free operation capability and decoding information on another side of the network for enabling to the packet network transmission of data frames when such data frames are either received from its side of the packet network or producible using at least information received from its side of the packet network said data frames carrying coded data and signaling information relating to tandem free operation and the coding of the coded data in the data frames corresponding to the decoding capabilities on said another side. A decoding information transmission arrangement according to the invention is characterized in that it comprises means for establishing decoding information about decoders in a cellular network andsaid means for establishing decoding information comprise means for transmitting at least a certain part of said decoding information outside the cellular network. A cellular network element according to the invention is characterized in that it comprises means for establishing decoding information about decoders in a cellular network andsaid means for establishing decoding information comprise means for transmitting at least a certain part of said decoding information outside the cellular network. In the method according to the invention it is assumed that at least one tandem free capable coding-decoding unit of a cellular network is involved in the connection. The uplink data coming from this cellular network comprises decoded data and TFO frames which carry coded data details about the used coder and signaling related to the tandem free operation. In GSM network for example these frames are the TFO TRAU frames. If a connection does not involve any TFO capable coding-decoding unit there is no need to figure out whether to transmit TFO frames over a packet network. In the method according to the invention data is transmitted between the TFO coding-decoding unit of a first cellular network and another network over a packet network. The networks may be connected to each other for example by gateways. The gateways may be able to relay the TFO frames and some coders and decoders may be implemented in the gateways. The TFO frames relay and coding and decoding functionality may be provided on the edges of the packet network also in some other manner than in gateways. In the method according to the invention information about the decoding functionality that is supported on a first side of the packet network is transmitted to the other side of the network. The decoding functionality may be implemented either in a cellular network (or other network that is connected to the packet network) or for example in the gateway that connects the cellular network to the packet network. Information about the TFO frame relay capability on the first side of the packet network is also transmitted. Based on this information an entity for example a gateway on the other side of the packet network may decide how to transmit data over the packet network. The fundamental advantage of the method according to the invention is that the exchange of TFO capabilities and decoding features allows to choose the transmission method so that it minimizes the number of coding-decoding pairs that are used in a connection. This prevents unnecessary deterioration of the quality of the transmitted data. It may also save some processing power in the network elements for example in the coding-decoding units and in the gateways. These elements may only relay coded data instead of decoding the data. The exchange of TFO capabilities and decoding features also makes it possible to load necessary coders or decoders to a gateway before it receives from the packet network data that needs to be processed using the coders or decoders. The capability information that is transmitted in the method according to the invention enables the gateways for example to select how they transmit data over the packet network. The gateway that connects a cellular network to the packet network may for example relay the TFO frames as such. Another option is that it decodes the data it receives re-codes it using another coder and transmits the recoded data in TFO frames. It may also compress the whole data flow it receives and transmit the compressed data. Similarly the gateway that connects the other network to the packet network has also many options. If the gateway for example receives uncoded data it may code the data using a coder corresponding to the decoder that is employed for example in the endpoint of a connection. This way the data that is transmitted over the packet network and the cellular network is coded only once. One advantage of the method according to the invention is that it works without modifying current cellular networks. The gateways for example on the edge of the packet network can establish the necessary information about decoding features by monitoring the TFO frames. This monitoring provides information about the decoding method that is employed in the present connection in the cellular network. Further advantages can be achieved if a cellular network can transmit information about the coding and decoding methods that is supports. For example a coding decoding unit may accept TFO frames where one coder has been applied decode the received coded data and then code the data using another coder. In this case TFO frames where one coder has been applied can be decided to be relayed over the packet network and further to the cellular network. There the coding-decoding unit modifies the data before sending it to the endpoint of the connection. Further if the cellular networks and gateways transmit information about the coding and decoding features and the TFO capability of the gateways the coder or coders (if different coders are used in the opposite directions for example) may be negotiated already when a call is being established. This way the tandem free operation may be turned on from the beginning of a call. Currently the tandem free operation is negotiated between the coding-decoding units only after a certain coder has already been selected separately by each coding-decoding unit and the mobile station that communicates with it. Further advantages of the invention are discussed in connection with the preferred embodiments of the invention. Other objects and features of the present invention will become apparent from the following detailed description considered in conjunction with the accompanying drawings. It is to be understood however that the drawings are designed solely for purposes of illustration and not as a definition of the limits of the invention for which reference should be made to the appended claims. It should be further understood that the drawings are not necessarily drawn to scale and that unless otherwise indicated they are merely intended to conceptually illustrate the structures and procedures described herein. | The patent US7760709 describes a method for transmitting coding information over a packet data network, specifically focusing on tandem free operation (TFO) in cellular networks. TFO allows speech to be encoded only once and transmitted efficiently between cellular networks or between cellular networks and PSTN via a packet network. The invention involves transmitting information about decoding and TFO capabilities over the packet network, negotiating coding methods between cellular networks, and relaying TFO frames to ensure efficient speech transmission. The patent addresses challenges in extending TFO to packet networks, including handling different coding-decoding units and ensuring proper decoding and encoding processes in gateways.
US7761815 | The invention relates to a method for utilizing a cellular terminal to simultaneously receive messages and process messages to be sent without the user having to change between display modes of the terminal. For instance in response to a press of an alphanumeric key a pop-up display is opened in a display area of the cellular terminal. The pop-up display covers a part of the terminals display area and is used for composing/editing a user message suitable for forming part of a chat. The invention also relates to a cellular terminal utilizing the method and computer program products according to the invention. | The patent US7761815 discloses a method and apparatus for chatting using a cellular terminal, where messages can be received and composed without switching display modes. When connected to a chat, the terminal monitors alphanumeric keys for message composition. Upon pressing a key, a pop-up display appears for composing/editing messages without affecting the main chat display. The method allows for separate processing of pop-up display information and chat messages. Features include pop-up display separation indicators, message transmission, deletion, and simultaneous browsing of participants and chat messages. The apparatus includes components for message reception/transmission, control, memory, and user interface management. This invention streamlines chat interaction on mobile devices, enhancing user experience and efficiency.
US7769877 | It is an object of the invention to provide a mobile gateway as an interworking gateway between fixed and mobile wireless clients and a private extranet for management of web services for wireless users. It is another object of the invention to provide a mobile gateway that supports proxies for web services and XML standards as well as new and currently non-standard features. Accordingly the invention provides a mobile gateway for enabling extension of web services offered over an extranet to mobile WS users connected to a mobile network the extranet being overlaid on a data network the mobile gateway comprising: a mobile end-user interface on the side of the mobile network for user authentication and for separating the first type traffic comprised of web services (WS) packets from second type traffic comprised of non-WS packets; a logic unit for performing protocol conversion address resolution policy enforcement/definition and publishing operations on the first type traffic; and an extranet interface processor for distinctly routing the WS packets carrying control messages from WS packets carrying data between the extranet and the logic unit. The invention also provides a method for enabling extension of web services offered over an extranet to mobile WS users connected to a mobile network the mobile network being connected to the extranet over a mobile gateway the extranet being overlaid on a data network the method comprising: a) authenticating from the mobile gateway a mobile WS user that requests access to the extranet for employing a web service (WS) of interest; b) transmitting from the mobile WS user a request message for publication of web services of the same category with the WS of interest offered by one or more providers of the WS of interest; c) engaging in negotiations with a WS provider of the remote WS for obtaining agreement on a service level for the WS of interest based on the description published for the WS of interest; and d) executing the WS of interest at the WS provider and confirming to the mobile WS user that the WS of interest has been executed successfully. According to another aspect the invention also presents a method for enabling extension of web services offered over an extranet to mobile WS users connected to a mobile network the mobile network being connected to the extranet over a mobile gateway the extranet being overlaid on a data network the method comprising: e) authenticating from the mobile gateway a mobile WS provider that requests access to the extranet for advertising a local web service (WS); f) receiving at the mobile gateway a request message for publication of the local WS from a remote WS user; g) engaging in negotiations with the remote WS user for obtaining agreement on a service level for the local WS based on the description of the local WS published by the mobile gateway on behalf of the mobile WS provider; and h) executing the local WS at the mobile WS provider and confirming to the remote WS user that the service has been executed successfully. Advantageously the mobile gateway of the invention provides wireless clients (users and wireless service providers) with direct access to service opportunities offered over a web services enabled extranet. Another advantage of the mobile gateway according to the invention is that it enables wireless clients with the management and security requirements granted to non-wireless clients of the web services enabled extranet. In other words the gateway provides secure access to private extranet services proxies the web services registry performs data transformation and enforces policies to control web service access on mobile clients. | The patent US7769877 discloses a mobile gateway designed to facilitate the extension of web services (WS) from an extranet to mobile users connected through a mobile network. The gateway includes components such as a mobile end-user interface for authentication and traffic separation, a logic unit for protocol conversion and policy enforcement, and an extranet interface processor for routing control messages and data packets between the extranet and the gateway. The method outlined in the patent involves authenticating mobile users or providers, negotiating service levels, and executing web services on behalf of mobile clients. The invention aims to provide secure and efficient access to web services for mobile clients while ensuring compatibility with XML standards and protocols like SOAP, thus streamlining communication and management in a mobile network environment.
US7778242 | In general an improved mechanism is provided to enhance the protection of speech data and/or other forms of real-time data in packet-switched communications in a wireless network. For example according to one embodiment a method of performing packet-switched communications in a wireless network includes forming a packet containing speech data with the packet defined according to a protocol for packet-switched communications. The method further includes separating the packet into plural portions and applying unequal error protection to the plural portions of the packet. Other or alternative features will become apparent from the following description from the drawings and from the claims. | The patent US7778242 titled "Protecting content of a packet containing speech data using unequal error protection" describes a method and system for enhancing the protection of speech data and other real-time data in packet-switched communications within a wireless network. The invention involves forming a packet containing speech data according to a packet-switched communications protocol, dividing the packet into multiple portions, and applying unequal error protection techniques to these portions. The protection techniques can include channel coding and interleaving. This approach aims to improve the reliability and performance of real-time data transmission over wireless networks, addressing challenges in packet-switched communications for speech and similar data types.
US7778676 | It is an object of the present invention to provide a display panel installation arrangement which reduces the risk of ESD damage to the display panel. According to the present invention there is provided an electronic device for instance an instrument a personal digital assistant (PDA) or a personal communication device such as a mobile phone (aka cell phone) comprising a conductive structure having an opening a display panel viewable through said opening and a gasket having at least a portion thereof sandwiched between the display panel and said structure wherein the gasket has an aperture extending between the display panel and said structure. The aperture or apertures provide a path to ground that has a lower impedance than the path through the display. Since the apertures are behind the structure through which the display device panel is visible they do not detract from the appearance of the device irrespective of whether there is an additional external cover. The gasket may have a plurality of apertures extending between the display panel and said structure. The apertures may be closely spaced e.g. 2 mm to 7 mm (preferably about 4 mm). The may have apertures have cross-sections that are circular or regularly polygonal. However the apertures could be slits or slots or have other irregularly polygonal cross-sections. The holes may be small e.g. having diameters of 0.5 to 2 mm preferably about 1 mm. Thus the small amount of material removed does not have a significant adverse effect of the prevention of moisture and dust ingress and shock prevention properties of the gasket. The gasket may have a channel which receives at least a portion of the edge of said structure around said opening. However the gasket could have an L-shaped cross-section with the upright of the L projecting at least partially through the opening in said structure. The gasket could even be flat. The gasket may extend fully or partially around the opening. The display panel may be an LCD panel or another display type that is susceptible to damage from ESD. | The patent US7778676 titled "ESD protection for LCD panels and the like" describes a method and system for protecting LCD panels and similar display devices from electrostatic discharge (ESD) damage. The invention involves using a conductive structure with an opening, a display panel visible through the opening, and a gasket sandwiched between the display panel and the structure. The gasket has closely spaced apertures that create a path for electrostatic discharge to ground, preventing it from reaching the periphery of the display panel. The apertures are strategically placed to minimize visual impact and maintain the device's appearance while providing effective ESD protection. Various configurations and cross-sections of the apertures are discussed, along with the gasket's design to accommodate different types of structures and display panels.
US7782763 | A technique for operating a network involves controlling the black-holing of traffic by forcing CMAC-to-BMAC associations at PBB PE devices to be flushed from their corresponding FIBs in response to a service failure so that new CMAC-to-BMAC associations which are reflective of a secondary traffic path are learned faster than they would otherwise be learned if the network had relied on native functionality to learn new CMAC-to-BMAC associations that are reflective of the secondary traffic path. In an embodiment a method for operating a network that utilizes provider backbone bridging to create a PBB domain is disclosed. The network includes a first CE device connected to first and second PBB PE devices and a second CE device connected to a third PBB PE device. The method involves at the third PBB PE device learning CMAC-to-BMAC associations that map a CMAC from a customer domain to a BMAC of the first PBB PE device detecting a service failure that requires a path change for customer traffic to reach the first CE device from the second CE device and triggering a flush of the CMAC-to-BMAC associations at the third PBB PE device in response to the detected service failure. Because the CMAC-to-BMAC associations are flushed from the third PBB PE device in response to the detected service failure new CMAC-to-BMAC associations are installed faster than they otherwise would have been had aging and/or waiting for a new packet with the same CMAC to be sent were relied upon to trigger the learning of new CMAC-to-BMAC associations at the third PBB PE device. Depending on the network topology flushing of the CMAC-to-BMAC associations is triggered using Label Distribution Protocol (LDP) messaging or using a combination of Spanning Tree Protocol (STP) Topology Change Notification (TCN) messaging and LDP messaging. In another embodiment a network device is disclosed. The network device is used in a network that utilizes PBB to create a PBB domain wherein the network includes a first CE device connected to first and second PBB PE devices and a second CE device connected to a third PBB PE device. The network device is configured to detect a service failure that requires a path change for customer traffic to reach the first CE device from the second CE device and to trigger a flush of CMAC-to-BMAC associations learned at the third PBB PE device in response to the detected service failure. Other aspects and advantages of the present invention will become apparent from the following detailed description taken in conjunction with the accompanying drawings illustrating by way of example the principles of the invention. | The patent US7782763 titled "Failure protection in a provider backbone bridge network using forced MAC flushing" describes a technique for managing network traffic in a provider backbone bridging (PBB) network to prevent black-holing of traffic during service failures. The invention involves forcing the flushing of customer source MAC address (CMAC)-to-backbone source MAC address (BMAC) associations at PBB provider edge (PE) devices in response to a service failure. This flushing mechanism allows new CMAC-to-BMAC associations reflective of a secondary traffic path to be learned faster, avoiding disruptions in time-sensitive applications like real-time voice and streaming video. The method includes using Label Distribution Protocol (LDP) messages or a combination of Spanning Tree Protocol (STP), Topology Change Notification (TCN) messages, and LDP messages to trigger the flush and expedite the learning of new associations. The invention aims to enhance network reliability and minimize traffic disruptions during service failures in PBB networks.
US7787399 | One embodiment of the invention can be a first node for a network comprising a plurality of nodes interconnected by a plurality of links the plurality of nodes comprising the first node. The first node is adapted to be part of a flow-through mesh group (FTMG) including the plurality of nodes of the network and a subset of the plurality of links of the network wherein at least one link of the network is not part of the flow-through mesh group. Each node of the network comprises one or more ports. Each port is adapted to connect via a link to a peer port at an other node of the network. Each port has a first transmission mode. The first transmission mode is one of transmitting mode and non-transmitting mode. The first node is adapted to receive at a first port of the first node an FTMG set-up message from the first ports peer port wherein the FTMG set-up message identifies a root node of a first spanning tree for the network and the first transmission mode of the peer port. The first node is further adapted to set the first transmission mode of the first port based on at least one of (i) the identified first transmission mode of the peer port and (ii) the identified root node of the first spanning tree. Another embodiment of the invention can be a computer-implemented method for a first node in a network. The network comprises a plurality of nodes interconnected by a plurality of links. The plurality of nodes comprises the first node. The first node is adapted to be part of a flow-through mesh group (FTMG) including the plurality of nodes of the network and a subset of the plurality of links of the network wherein at least one link of the network is not part of the flow-through mesh group. Each node of the network comprises one or more ports. Each port is adapted to connect via a link to a peer port at an other node of the network. Each port has a first transmission mode. The first transmission mode is one of transmitting mode and non-transmitting mode. The method comprises receiving at a first port of the first node an FTMG set-up message from the first ports peer port wherein the FTMG set-up message identifies a root node of a first spanning tree for the network and the first transmission mode of the peer port. The method further comprises setting the first transmission mode of the first port based on at least one of (i) the identified first transmission mode of the peer port and (ii) the identified root node of the first spanning tree. Yet another embodiment of the invention can be a machine-readable medium having encoded thereon program code for a first node of a network. The network comprises a plurality of nodes interconnected by a plurality of links. The plurality of nodes comprises the first node. The first node is adapted to be part of a flow-through mesh group (FTMG) including the plurality of nodes of the network and a subset of the plurality of links of the network wherein at least one link of the network is not part of the flow-through mesh group. Each node of the network comprises one or more ports. Each port is adapted to connect via a link to a peer port at an other node of the network. Each port has a first transmission mode. The first transmission mode is one of transmitting mode and non-transmitting mode. When the program code is executed by a machine the machine implements a method comprising the steps of (1) receiving at a first port of the first node an FTMG set-up message from the first ports peer port wherein the FTMG set-up message identifies a root node of a first spanning tree for the network and the first transmission mode of the peer port and (2) setting the first transmission mode of the first port based on at least one of (i) the identified first transmission mode of the peer port and (ii) the identified root node of the first spanning tree. | The patent US7787399 describes a method and system for automatically configuring mesh groups in data networks. These mesh groups are used to efficiently transmit link-state packets (LSPs) in a network with multiple interconnected nodes and links. The method involves setting up a flow-through mesh group (FTMG) that combines multiple spanning trees for the network, allowing LSPs to be forwarded through these trees. FTMG set-up messages are exchanged between nodes to identify root nodes of spanning trees, transmission modes of ports, and other parameters needed for efficient data transmission. The system automates the configuration and updating of these mesh groups, reducing the manual effort required by network administrators and improving network performance and reliability.
US7787443 | A method and system for allowing a peering relationship between multimedia networks are provided. In one aspect of the invention there is provided a method for provisioning a peering relationship between the multimedia networks in a telecommunications system. The method comprises registering a customer with at least one of the multimedia networks; constructing the customers mapping and routing data (including initial filter criteria) within each of the networks; synchronizing the customers mapping and routing data between the multimedia networks; and storing the customers mapping and routing data in a database in each of the multimedia networks. In another aspect of the invention there is provided a network selection method in a telecommunications system including at least two multimedia networks. The method comprises receiving an invite message with an originating public user identity at a first network element in a first multimedia network; determining whether a network has already been selected. Where a network has already been selected an invite message with the originating public user identity is sent to a second element in the first multimedia network. Where a network has not already been selected mapping and routing data and functionality for the originating public user identity are applied to select a network and send an invite message with the appropriate public user identity based upon the mapping and routing data. In yet another aspect of the present invention there is provided a system for allowing a peering relationship between at least two multimedia networks. The system comprises a database for storing mapping and routing data for a common subscriber to the multimedia networks; a first network element for receiving an invite message with an originating public user identity; a second network element for processing the invite message; and a network selection application server. The network selection application server is operative to determine whether a network has already been selected; send an invite message with the originating public user identity to a second element in the first multimedia network when a network has already been selected; and apply mapping and routing data for the originating public user identity to select a network and send an invite message with the appropriate public user identity based upon the mapping and routing data when a network has not already been selected. Further scope of the applicability of the present invention will become apparent from the detailed description provided below. It should be understood however that the detailed description and specific examples while indicating preferred embodiments of the invention are given by way of illustration only since various changes and modifications within the spirit and scope of the invention will become apparent to those skilled in the art. | The patent US7787443 describes a method and system for enabling peering relationships between telecommunications networks, particularly focusing on multimedia networks like the IP multimedia subsystem (IMS). It addresses the need for seamless services for subscribers across different IMS networks, such as wireline and wireless networks. The method involves registering customers with the networks, constructing and synchronizing mapping and routing data for these customers, and storing this data in databases within each network. Additionally, it outlines a network selection method based on this data to ensure consistent service delivery regardless of the network used by the subscriber. The invention aims to facilitate smooth communication and service continuity for users across various multimedia networks within a telecommunications system.
US7788493 | It is an aim of the present invention to provide an authentication system which is not subject to the limits of the two systems discussed above. According to one aspect of the invention there is provided a method of authenticating a user seeking access to a service from a service provider in a communication network the method comprising: allocating to a user a plurality of service-specific identities for accessing respective services; issuing a request from the user the request identifying the service to be accessed and including a public key of the user; at a certification authority authenticating the request and issuing a public key certificate for binding the service-specific identity with the public key in the request and returning the public key certificate to the user. In the following described embodiment the request includes a service identifier identifying the service to be accessed and a requester identifier identifying the user. The method comprises the further step of at the certification authority mapping the service identifier requester identifier pair to the service specific identity to be authenticated. However it is also possible to implement the invention where the request identifies the service specific identity and wherein the method comprises the further step of the certification authority verifying that the user is authorised to use the service specific identity. In the preferred embodiment the public key is generated at a user terminal as part of an asymmetric key pair including the public key and a private key. However key pairs could be obtained in other ways for example generated by the certification authority or from a security element attached to the user terminal. The invention is particularly useful in the context of wireless communications networks though it will be appreciated that the invention is also applicable to other types of communication networks. Another aspect of the invention provided a user terminal for user in a communications network comprising: means for issuing a request identifying a service to be accessed via the wireless communications network and including a public key; means for receiving a public key certificate issued by a certification authority which associates a service-specific identity for the service to be accessed with the public key; and means for forwarding the public key certificate to a service provider for authenticating the service-specific identity for the user and thereby authorising the access to the service. A further aspect of the invention provides an authentication system for use in a communications network for allowing access to a service from a service provider the system comprising: means for receiving a request from a user the request identifying the service to be accessed and including a public key of the user; and a certification authority arranged to authenticate the request and issue a public key certificate for a service-specific identity of the service to be accessed and to return the public key certificate to the user. For a better understanding of the present invention and to show how the same may be carried into effect reference will now be made by way of example to the accompanying drawings. | The patent US7788493 describes a method and system for authenticating users seeking access to services from service providers in a communication network. It introduces the concept of allocating multiple service-specific identities to users for accessing different services, enhancing user privacy and security. The method involves issuing a request from the user, including a public key and identifying the service to be accessed. A certification authority then authenticates the request and issues a public key certificate that binds the service-specific identity with the public key. This certificate is returned to the user, allowing access to the requested service. The invention provides a flexible and secure authentication system, particularly useful in wireless communications networks but applicable to various communication network types. The system includes components for issuing requests, receiving and processing public key certificates, and authenticating users based on service-specific identities.
US7796506 | Various deficiencies of the prior art are addressed by various exemplary embodiments of the present invention of configuring existing Ethernet hardware to realize a load balancing network. One embodiment is a method for load balancing. An Ethernet network is interconnected and configured to send traffic in a substantially load balanced way. The Ethernet network includes a number of bridges and each bridge has a number of logical ports. The Ethernet network has a distribution mechanism. Each logical port of each bridge in the Ethernet network is configured with a port VLAN ID (PVID) a VLAN member set and a set of VLANs for which frames are sent untagged. Another embodiment is a computer readable medium storing instructions for performing this method for load balancing. Another embodiment is a system for load balancing that includes an Ethernet network and a network management system. The Ethernet network includes a number of bridges that are interconnected where each bridge has a number of logical ports. The Ethernet network bridges are capable of performing link aggregation. The network management system configures each logical port of each bridge in the Ethernet network with a port VLAN ID (PVID) a VLAN member set and a set of VLANs for which frames are sent untagged. The Ethernet network sends traffic in a substantially load balanced way. | The patent US7796506 describes a method, system, and computer-readable medium for load balancing an Ethernet network without requiring additional hardware. The method involves configuring existing Ethernet hardware, including bridges and logical ports, to distribute network traffic in a load-balanced manner. Each bridge in the network is configured with VLANs, Port VLAN IDs (PVIDs), VLAN member sets, and rules for forwarding frames untagged or tagged based on VLAN associations. This configuration enables load-balanced distribution of traffic across the network while preventing certain types of traffic from being forwarded to specific ports, enhancing network efficiency and performance. The system includes a network management system responsible for configuring the bridges and logical ports to achieve load balancing effectively.
US7796626 | The invention proceeds from the consideration that the mentioned late frame processing is computationally very complex. Further when considering the practical implementation of an adaptive jitter buffer a late-arriving frame indicates in many cases that the buffering delay is too short for example due to a changing transmission delay or due to changing jitter conditions. Thus although the mentioned late frame processing might be useful in mitigating the negative effect on quality caused by late-arriving frames it does not correct the source of the problem since it is likely that many of the subsequent frames will also arrive after their scheduled decoding time if the buffering time is not increased by delaying the decoding of subsequent frames. A method is disclosed which comprises detecting whether a particular encoded frame which belongs to a sequence of frames and which has been received via a packet switched network has been received after a scheduled decoding time for the particular encoded frame and before a scheduled decoding time for a next encoded frame in the sequence of frames. The method further comprises re-scheduling the particular encoded frame to be decoded at the scheduled decoding time for the next encoded frame in case the particular encoded frame is detected to have been received after its scheduled decoding time and before the scheduled decoding time for the next encoded frame. Moreover an apparatus is disclosed which comprises a processing component. The processing component is configured to detect whether a particular encoded frame which belongs to a sequence of frames and which has been received via a packet switched network has been received after a scheduled decoding time for the particular encoded frame and before a scheduled decoding time for a next encoded frame in the sequence of frames. The processing component is further configured to re-schedule the particular encoded frame to be decoded at the scheduled decoding time for the next encoded frame in case the particular encoded frame is detected to have been received after its scheduled decoding time and before the scheduled decoding time for the next encoded frame. The processing component may be implemented in hardware and/or software. It could be realized for example in the form of a processor executing corresponding program code in the form of a chip like in integrated circuit or in the form of a more comprehensive device like an audio receiver an audio transceiver or a buffering component etc. Moreover an electronic device is disclosed which comprises the disclosed apparatus and in addition a user interface like a loudspeaker or an interface to speakers. Moreover a system is disclosed which comprises the disclosed apparatus and in addition a further apparatus. The further apparatus comprises a processing component configured to provide a sequence of encoded frames for transmission via a packet switched network. Finally a computer program product is disclosed in which a program code is stored in a computer readable medium. The program code realizes the disclosed method when executed by a processor. The computer program product could be for example a separate memory device or a memory that is to be integrated in an electronic device. The invention is to be understood to cover such a computer program code also independently from a computer program product and a computer readable medium. Instead of simply discarding a late-arriving frame or of using a late-arriving frame only for updating an internal state of a decoder it is thus shown that a late-arriving frame may be provided for decoding at the next decoding instance if it arrives in time for this next decoding instance. The invention allows providing a reasonable quality of decoded data while enabling a very simple implementation. A computationally complex late frame processing can thereby be avoided. Further the invention can be used with a conventional decoder which does not have to be modified as in the case of the late frame processing approach. In one embodiment re-scheduling a particular encoded frame implies that a scheduled decoding time for all subsequently received encoded frames of the sequence of frames is re-scheduled as well. That is the decoding time is set back for all subsequent encoded frames by one decoding instance. In one embodiment content of the particular encoded frame is replaced by an error concealment operation at the scheduled decoding time for the particular encoded frame in case the particular encoded frame is detected to have been received after the scheduled decoding time for the particular encoded frame. That is error concealment functionality is used to create an additional signal between a preceding encoded frame and the particular encoded frame. In one embodiment the particular encoded frame is discarded without decoding in case it is detected that the particular encoded frame has been received after the scheduled decoding time for the particular encoded frame and after the scheduled decoding time for the next encoded frame. In this case an error concealment operation may be used to create an additional signal between an encoded frame preceding the particular encoded frame and an encoded frame following upon the particular encoded frame. Instead of simply discarding such a particular encoded frame which arrives even too late for the scheduled decoding time for the next encoded frame it would also be possible to use it as soon as it arrives for updating the internal state of the decoder to match the corresponding state of the employed encoder similarly as in the above mentioned late frame processing approach. In one embodiment the particular encoded frame is re-scheduled only in case the next encoded frame is detected not to have been received before the scheduled decoding time for the next encoded frame. Otherwise the particular encoded frame is discarded without decoding and it may be considered as a frame lost on the transmission link. Again instead of simply discarding the particular encoded frame it could be used as well for updating the internal state of the decoder to match the corresponding state of the encoder. In one embodiment the received encoded frames are buffered in a jitter buffer at least until their scheduled decoding time. The scheduled decoding times may be adaptive. However the invention even allows dispensing with a time scaling functionality which is required for adaptive jitter buffering. While a time scaling functionality can be considered useful in general it may not be applicable in some cases which require a particularly simple overall implementation. In another embodiment the received encoded frames may thus be buffered in a jitter buffer at least until their scheduled decoding time wherein the scheduled decoding times are fixed. In one embodiment the encoded frames are encoded audio frames like encoded speech frames. It is to be understood however that the invention can be used with frames comprising any other type of data as well. The invention can be employed for any codec using a jitter buffer at a receiving side. Examples are the AMR codec or the AMR-WB codec used for VoIP. It is to be understood that all presented exemplary embodiments may also be used in any suitable combination. Other objects and features of the present invention will become apparent from the following detailed description considered in conjunction with the accompanying drawings. It is to be understood however that the drawings are designed solely for purposes of illustration and not as a definition of the limits of the invention for which reference should be made to the appended claims. It should be further understood that the drawings are not drawn to scale and that they are merely intended to conceptually illustrate the structures and procedures described herein. | The patent US7796626 introduces a method and apparatus for supporting the decoding of encoded frames received through a packet switched network. The invention addresses challenges such as network jitter and varying transmission times that can affect the quality of decoded audio frames in real-time applications like Voice over Internet Protocol (VoIP). Instead of discarding late-arriving frames or using complex late frame processing, this approach detects if a frame arrives after its scheduled decoding time but before the next frame's scheduled decoding time. If so, the frame is rescheduled to be decoded with the next frame, maintaining a simpler implementation and avoiding computationally intensive processes. Various scenarios are considered, such as error concealment, discarding frames, updating decoder states, and adaptive or fixed jitter buffering. The invention aims to improve the quality of decoded data while minimizing computational complexity and adapting to dynamic network conditions.
US7797382 | The present invention seeks to complement carrier based VPN services with XML publish-subscribe multicast technology to deliver advanced multicast services to multiple subscribers within a VPN and to allow automatic creation and destruction of multicast groups. Therefore in accordance with a first aspect of the present invention there is provided a method of delivering multicast services between multiple customer sites within a virtual private network (VPN) comprising: connecting customer sites to the VPN through VPN edge routers; and overlaying a XML publish-subscribe service on the VPN edge routers the XML publish-subscribe service being addressable from the customer sites within the VPN. In accordance with a second aspect of the invention there is provided a system for delivering multicast services to multiple Virtual Private Networks (VPNs) each connecting multiple customer sites over a Virtual Private Network (VPN) comprising: an edge router between each subscriber site and the VPN; and an XML publish-subscribe module associated with each edge router the modules being addressable within the VPN to form an overlay network. In accordance with a further aspect there is provided a XML publish-subscribe module for use in an overlay-configured association with an edge router in a VPN for delivery of multicast services between multiple customer sites. | The patent US7797382 describes a virtual private network (VPN) publish-subscribe multicast service, integrating XML publish-subscribe communication within a VPN environment. This technology allows for self-managed multicast services for XML-based applications within the VPN, enabling automatic creation and destruction of multicast groups. The method involves connecting VPN Provider Edge (PE) routers to publish-subscribe modules within the VPN, maintaining traffic isolation, associating Virtual eXtensible Markup Language (XML) Routers (VXMLR) with each VPN, running an XML routing protocol, and offering XML document forwarding, replication, filtering, transformation, and Quality of Service (QoS) marking. The system includes network interfaces, virtual XML Routers (VXMLR), Virtual Publish-Subscribe Network (VPSN) Query Tables, and XML Routing Protocol Engines, ensuring efficient multicast services across multiple subscriber sites within the VPN. This technology is particularly beneficial for applications requiring dynamic and self-managed multicast capabilities within VPN environments.
US7801427 | On this background the present invention intends to provide an intelligent control architecture which can understand well when it is preferable to react quickly to changes in conditions and when it is better to react more slowly. According to one aspect of the present invention there is provided a camera system comprising: a motion estimator estimating a motion of an image taken by the camera system and; a controller controlling based on the estimation an update frequency of a predetermined parameter and/or an amount of adjustment of the predetermined parameter per update cycle. Accordingly the update frequency (or rate) and/or the amount of adjustment can be changed by the motion of the scene to be taken. Therefore the adjustment rate and/or amount of adjustment can be optimized for various situations. The user can obtain an appropriate control effect on photography or video which suits for the motion of scene to be taken. Said parameter can be related with one or more of an amount of exposure an amount of amplifying white balance or any other operations of the camera system. In one preferred embodiment said motion estimator is arranged to divide a shooting area logically into sections and to estimate a motion of an image in each of the sections and; said controller is arranged to perform said controlling by taking into account results of said estimations of 2 or more of said sections. In this embodiment said camera system can perform the controlling by taking into account a structure of motions in a scene to be taken. Therefore further appropriate and intelligent control can be realized. The motion estimation can be performed from several successive image frames. However in one embodiment said camera system may utilize a motion sensor. With this mind according to another aspect of the present invention there is provided a camera system comprising a motion sensor for detecting a motion of the camera system and a controller controlling a frequency of adjusting a predetermined parameter and/or an amount of adjustment of the predetermined parameter per update cycle by taking into account an output signal of the motion sensor. According to further aspect of the present invention there is provided an electronic circuit for controlling a camera module taking a image data electronically and for processing an output signal of the camera module the electronic circuit being arranged: to estimate a motion of an image taken by the camera module and; to change based on a estimated motion one or more of a frequency of adjusting a control parameter used for controlling the camera module an amount of adjustment of the control parameter per update cycle a frequency of adjusting a processing parameter used for processing the output signal and an amount of adjustment of the processing parameter per update cycle. According to still further aspect of the present invention there is provided an image processing unit for controlling a camera module taking a image data electronically and for processing an output signal of the camera module the image processing unit comprising a processor and a program and the program being arranged to instruct the processor: to estimate a motion of an image taken by the camera module and; to change based on a estimated motion one or more of a rate of adjusting a control parameter used for controlling the camera module an amount of adjustment of the control parameter per update cycle a rate of adjusting a processing parameter used for processing the output signal and an amount of adjustment of the processing parameter per update cycle. The control parameter may be related with an exposure time an amount of diaphragming if the camera module comprises a diaphragm an amount of amplifying a signal from an image sensor or other operations of the camera module. The processing parameter may be related with a white balance. Above-disclosed electronic circuits can be produced as a semiconductor chip and can be sold in the market. Also above-disclosed electronic circuits can be implemented in a camera device e.g. a handportable digital camera or a handportable cellular phone having a camera. The present invention includes any combinations of matters described in this specification. Further features or advantages will be described herein below by using an exemplary figures and embodiments. | The patent US7801427 describes a camera system with intelligent control capabilities based on motion estimation in the scene being captured. The system includes a motion estimator and a controller that adjust the update frequency and amount of adjustment of parameters such as exposure time and white balance based on the estimated motion. This intelligent control architecture aims to provide appropriate adjustments for different scene conditions, ensuring smooth transitions and avoiding abrupt changes in camera settings that can affect the quality of captured images or videos. The system can divide the shooting area into sections for more precise motion estimation and control, and it can utilize motion sensors for detecting camera motion. Overall, the patent presents a method for optimizing camera parameters dynamically to enhance the quality and consistency of captured media.
US7805680 | It is therefore an object of the present invention to provide a system for providing discretionary viewing control in displaying data. The system comprises a display comprising a plurality of pixels for displaying data and an integrated circuit in connection with the display for processing the data. The data to be processed includes at least a first portion including payload data and a second portion including metadata that are linked together. The payload data provides content to each pixel of the plurality of pixels at the display independently and the metadata has a value selected from a predefined set of values and identifies each pixel at the display independently. The processable pixels at the display are thereby classified according to a particular metadata value selected from the predefined set of values. It is another object of the present invention to provide a method for providing discretionary viewing control in displaying data. The method comprises providing a display comprising a plurality of pixels receiving data which data includes at least a first portion including payload data and a second portion including metadata that are linked together supplying the received data to an integrated circuit in connection with the display and processing content for each respective pixel based on an identification of each respective pixel by the metadata. The payload data provides the content to each pixel of the plurality of pixels at the display independently. The metadata identifies each respective pixel at the display independently by classifying each respective pixel according to a metadata value selected from a predefined set of values. It is another object of the present invention to provide a method for metering visibility of an advertisement. The method comprises providing a display with a plurality of pixels and receiving data which data includes at least a first portion including payload data and a second portion including metadata that are linked together. The payload data provides content to each of the plurality of pixels of the display independently and the metadata identifies each respective pixel of the display independently by classifying each respective pixel according to a particular metadata value selected from a predefined set of values. The method further comprises supplying the received data to an integrated circuit in connection with the display processing the content for each respective pixel based on the identification of each respective pixel by the metadata and periodically metering the number of pixels classified as advertisement by the metadata. It is another object of the present invention to provide a method for providing an incentive to a player of a game. The method comprises providing a display having a plurality of pixels and supplying data to an integrated circuit in connection with the display. The supplied data includes at least first and second portions of data that are linked together the first portion including payload data and the second portion including metadata. The payload data provides content to each of the plurality of pixels of the display independently and the metadata identifies each respective pixel of the display independently by classifying each respective pixel according to a metadata value selected from a predefined set of values. The method further comprises processing the content for each respective pixel based on the identification of each pixel by the metadata opening a non-game item in response to a player activation of any of the pixels specified belonging to a non-game class and awarding a reward to the player upon viewing the non-game item. It is another object of the present invention to provide a data frame to be processed in an integrated circuit and displayed pixel-wise. The data frame comprises at least first and second portions of data that are linked together the first portion including payload data and the second portion including metadata. The payload data provides content to each pixel of a display independently and the metadata identifies each pixel of the display independently by classifying each pixel according to a metadata value selected from a predefined set of values. Other objects and features of the present invention will become apparent from the following detailed description considered in conjunction with the accompanying drawings. It is to be understood however that the drawings are designed solely for purposes of illustration and not as a definition of the limits of the invention for which reference should be made to the appended claims. It should be further understood that the drawings are not necessarily drawn to scale and that unless otherwise indicated they are merely intended to conceptually illustrate the structures and procedures described herein. | The patent US7805680 discusses an apparatus, method, and system for using metadata to process content displayed pixel by pixel, allowing for more precise metering and filtering of information. The system involves classifying pixels based on metadata values, which can indicate various categories such as violent content, pornographic material, or advertisements. This classification enables operations to be performed on individual pixels or groups of pixels, such as obscuring content based on metadata values exceeding a threshold. The invention addresses challenges in online advertising billing, content filtering, and precise control over displayed information, enhancing user experience and advertiser accountability.
US7817648 | Thus it is an object of the invention to provide an improved mechanism for interworking control for a communication connection between different networks. In particular it is an object of the present invention to prevent a situation to occur where a media composition change is to be performed when one party or leg of the communication connection is incapable to handle it while the possibility to establish a communication connection between the parties is to be maintained. Furthermore it is an object of the present invention to provide a method and an apparatus which are capable of avoiding a feeling of discomfort or confusion by a user when a media composition change is initiated in particular when a media component such as a video media stream is dropped by one party (e.g. because the user of the one party is not knowing whether or not the other party is using a terminal device capable of following the media composition change). These objects are achieved by the measures defined in the attached claims. In particular according to one example of an aspect of the proposed solution there is provided for example a method comprising determining an incapability of at least one of a first party and a first leg of a communication connection for changing a media composition of the communication connection generating an information element indicating the incapability of the at least one of the first party and the first leg of the communication connection for changing the media composition transmitting the information element to a second party of the communication connection. Moreover according to another example of an aspect of the proposed solution there is provided for example an apparatus configured to determine an incapability of at least one of a first party and a first leg of a communication connection for changing a media composition of the communication connection generate an information element indicating the incapability of the at least one of the first party and the first leg of the communication connection for changing the media composition transmit the information element to a second party of the communication connection. According to further refinements these examples may comprise one or more of the following features: the transmission of the information element to the second party of the communication connection may be performed in a signalling during an establishment of the communication connection;a predefined value for an attribute parameter of a session initiation protocol may be used for the generation of the information element;the change of the media composition may comprise an abandonment of at least media component of the communication connection;an interworking control node in particular a media gateway control function may be used. Furthermore according to another example of an aspect of the proposed solution there is provided for example a method comprising receiving an information element indicating the incapability of at least one of a first party and a first leg of a communication connection for changing a media composition of the communication connection performing a processing for preventing a change of the media composition of the communication connection in a second party of the communication connection. In addition according to another example of an aspect of the proposed solution there is provided for example an apparatus configured to receive an information element indicating the incapability of at least one of a first party and a first leg of a communication connection for changing a media composition of the communication connection perform a processing for preventing a change of the media composition of the communication connection in a second party of the communication connection. According to further refinements these examples may comprise one or more of the following features: the information element may be stored in the second party during the communication connection;a user of the second party may be informed of the incapability of the at least one of the first party and the first leg of the communication connection for changing the media composition by at least one of a visual or audio indication at a terminal device of the second party;a user of the second party may be informed when performing the processing for preventing the change of the media composition of the communication connection in the second party of the communication connection;the processing for preventing the change of the media composition of the communication connection in the second party of the communication connection may comprise a stopping of actions regarding the change of the media composition of the communication connection in the second party and towards a network;the change of the media composition may comprise an abandonment of at least media component of the communication connection;a terminal device of the second party may be used as the apparatus. Furthermore according to another example of an aspect of the proposed solution there is provided for example a method comprising acquiring an instruction from a second party of a communication connection to change a media composition of the communication connection transmitting when a first party of the communication connection is incapable of performing the change of the media composition of the communication connection an indication informing about the change the media composition of the communication connection to the first party of the communication connection maintaining resources of the communication connection to the first party. Moreover according to another example of an aspect of the proposed solution there is provided for example an apparatus configured to acquire an instruction from a second party of a communication connection to change a media composition of the communication connection transmit when a first party of the communication connection is incapable of performing the change of the media composition of the communication connection an indication informing about the change the media composition of the communication connection to the first party of the communication connection maintain resources of the communication connection to the first party. According to further refinements these examples may comprise one or more of the following features: at least one of a still picture a moving picture and a text message may be used for the indication transmitted to the first party;the indication may be transmitted to the first party via a channel of the communication connection concerned by the change of media composition instructed by the second party;the indication may be transmitted to the first party by a signalling procedure;the change of the media composition may comprise an abandonment of at least media component of the communication connection;the apparatus may be configured to function as an interworking control node in particular a media gateway control function. In addition according to another example of an aspect of the proposed solution there is provided for example a method comprising acquiring an instruction from a second party of a communication connection to change a media composition of the communication connection initiating a signalling negotiation for modifying parameters of the communication connection between a network gateway node or an interworking node and a first party of the communication connection. Furthermore according to another example of an aspect of the proposed solution there is provided for example an apparatus configured to acquire an instruction from a second party of a communication connection to change a media composition of the communication connection initiate a signalling negotiation for modifying parameters of the communication connection between a network gateway node or an interworking node and a first party of the communication connection. According to further refinements these examples may comprise one or more of the following features: modifying the parameters of the communication connection may comprise at least one of a bandwidth rearrangement for increasing a bandwidth of media components not concerned by the instruction to change the media composition and a change of codec used for media components not concerned by the instruction to change the media composition;the change of the media composition may comprise an abandonment of at least media component of the communication connection;the apparatus may be configured to function as an interworking control node in particular a media gateway control function. By virtue of the proposed solutions it is possible to achieve the following: It is possible for an operator to enable an interworking also in case where one part of the communication connection is not supporting a media composition change such as in a case of a PS-CS video connection where the CS leg being a legacy ISUP network for example.Generally the quality of a communication connection can be improved. For example it is prevented that a media component such as video component disappears from a connection where the other party does not support a graceful dropping. Furthermore it is possible to prevent confusion of the users in particular of a user not instructing a media composition change such as the CS user by informing this user if the other party drops one media component or the like. Finally it is possible to flexibly rearrange the available bandwidth of the communication connection on one side such as the CS leg so that an increased speech quality or data rate may be achieved by the resources becoming free if a media component is dropped from the session. The above and still further objects features and advantages of the invention will become more apparent upon referring to the description and the accompanying drawings. | The patent US7817648 describes an interworking control mechanism for communication connections between parties in different networks. The invention aims to manage situations where one party wants to change the media composition of a communication connection, but the other party or the network is incapable of handling the change. This mechanism prevents unexpected media composition changes, informs users about changes or limitations, and optimizes resources by rearranging bandwidth and codecs. The patent outlines methods and apparatuses for implementing this control mechanism, ensuring a smooth and informed communication experience across diverse network environments.
US7821548 | The present invention involves storing raw images in a compressed format on the memory unit of an electronic device instead of storing the raw images to the memory buffer. The present invention utilizes a compression method that is simple in terms of both encoding and decoding and does not result in visible coding artifacts. Using a compression format can also be very beneficial in instances where the image lines of an image can be separately decoded so that the image processing is easy to initiate from any image position without requiring extra decoding and the associated additional overhead. With the system and method of the present invention the amount of memory space needed for temporal raw image storage is greatly reduced relative to conventional systems. Additionally image processing with the present invention can utilize current frame statistics in AWB. These and other objects advantages and features of the invention together with the organization and manner of operation thereof will become apparent from the following detailed description when taken in conjunction with the accompanying drawings wherein like elements have like numerals throughout the several drawings described below. | The patent (US7821548) describes a system and method for capturing and storing digital images using compressed raw image formats. Unlike traditional methods that process images on the fly or store them in raw formats, this invention involves compressing captured images before storing them. This compression reduces the storage space required per image. The patent covers various compression algorithms and systems that can be used in conjunction with this method. The invention also includes a memory unit with indexes for managing image buffers efficiently, allowing for decoding, processing, and displaying images as needed. The use of compression simplifies image processing and reduces memory usage, making it particularly beneficial for devices capturing images in rapid succession or with limited memory capacity.
US7822150 | In general terms the present invention pertains to a method of detecting received coded symbols that reduces a number of available symbol combinations to a reduced number of candidates without considering each of the available combinations. The reduced number of candidates may then be used in a selected detection algorithm to determine the received information. One example of the present invention includes using a cost function that cumulatively assigns a cost to every symbol within a vector. The cost function in one example associates a cost with at least one symbol in an available combination (i.e. vector) that is dependent on a cost associated with at least one other of the symbols in that combination. The available symbols are associated with each other in a hierarchy containing all available combinations such that once a first available symbol is determined not to be a valid part of one of the candidate combinations all symbols possibly combined with the first symbol from lower or dependent levels in the hierarchy can be discarded as soon as the first symbol is discarded. One example of the present invention includes recursively and cumulatively incrementing the cost associated with symbols that are linked through the hierarchy into possible combinations as each symbol in a combination is considered moving from a higher level to a lower level in the hierarchy. The incremented cost is compared to a search radius value. Once an available symbol has an associated cost that is greater than the radius value it is discarded (i.e. not included in the set of candidates) along with all symbols possibly combined with it from lower dependent levels in the hierarchy. One exemplary implementation of the present invention includes using a triangular matrix representation of the channel matrix to determine a cost associated with a considered available candidate. The inventive approach includes a candidate search that is capable of quickly obtaining a number of candidate symbol combinations that may be approximately 1 percent of the number of available symbol combinations without directly considering most of the 99% which are not likely candidates. This represents a substantial advantage and improvement over prior decoding schemes which relied upon evaluating all available candidates. The various features and advantages of this invention will become apparent to those skilled in the art from the following detailed description of the currently preferred embodiment. The drawings that accompany the detailed description can be briefly described as follows. | The patent (US7822150) describes a spherical decoder for wireless communications, focusing on a decoding scheme that efficiently determines information within a coded transmission by reducing the number of candidate symbol combinations. The decoder uses a hierarchical or tree structure to represent possible combinations and incrementally accumulates costs for each combination. As soon as a symbol is determined to be invalid, all combinations involving that symbol are discarded. The invention includes a precomputation unit for processing channel matrices and a search unit for efficiently generating valid candidate combinations. This approach significantly reduces the computational load compared to traditional decoding schemes that evaluate all available candidates, making it a notable advancement in wireless communication decoding technology.
US7826531 | method for indicating size shape and location of a region within a digital picture the picture being divided into a set of blocks. A value for at least one size parameter which is indicative of a number of the blocks within said region is defined and a value for at least one shape evolution parameter which is indicative of a selection order of the blocks in said region is selected. Then preferably the values for said at least one size parameter and said at least one shape evolution parameter are encoded into a bitstream of a video sequence in order to indicate size shape and location of the region within the picture. | The patent (US7826531) describes a method for indicating the size, shape, and location of a region within a digital picture, particularly in the context of video coding. The method involves dividing the picture into blocks, defining size parameters indicating the number of blocks in the region, and selecting shape evolution parameters indicating the order of block selection. These parameters are then encoded into a bitstream of a video sequence to convey information about the region within the picture. The patent addresses challenges in efficiently indicating the evolving pattern of the region to improve video coding processes, especially in scenarios like gradual decoder refresh where reliable decoding of intra-coded macroblocks is crucial.
US7827579 | According to aspects of the invention electronic service guide (ESG) data is received in a network and metadata associated with the ESG data is encapsulated to generate a new ESG object. A current ESG object is replaced with the new ESG object. The new ESG object is transmitted in a carousel to mobile terminals and a notification of the change to the carousel is transmitted also. In accordance with another aspect the notification and ESG object in the carousel are received at mobile terminals. The new ESG object replaces the current ESG object in the mobile terminals. An ESG object parser extracts the metadata associated with the ESG data from the new ESG object and stores the metadata in a database. The mobile terminals displays are updated to reflect the change in the ESG. Depending on the nature of the change the user may be notified by the mobile terminal. Another aspect of the invention provides a system for delivering ESG data and a system for receiving ESG data. A carousel manager controls operation of a carousel generator to update the carousel data being transmitted to mobile terminals. A carousel manager in the mobile terminals controls operation of a carousel receiver in the mobile terminal to receive the updated carousel. The carousel manager in the mobile terminal can determine the appropriate time to update the ESG data within the mobile terminal. | The patent US7827579 describes methods and systems for transmitting electronic service guide (ESG) data to mobile terminals. It introduces a process where ESG data and associated metadata are encapsulated to create a new ESG object, replacing the current one in a server cache. This new ESG object is then transmitted in a carousel to mobile terminals, along with a notification of carousel version change. The terminals receive this notification, replace their current ESG object with the new one, extract metadata, update their ESG, and display the changes. This system allows for dynamic updates to ESG data, ensuring that users receive accurate and up-to-date information about available programs and services.
US7831835 | Consequently it is an object of the present invention to remove the above drawbacks inherent to conventional authentication and authorization procedures and to provide an accordingly improved method and system as well as respective network elements. According to a first aspect of the invention this object is for example achieved by a method for authentication and authorization of a mobile terminal roaming to or in a foreign network different from its home network the home network having an authentication and authorization home server and the foreign network having a plurality of domains each of which comprises at least one local server for authentication authorization and accounting each of the local servers being connected to at least one network access server for handling access for mobile terminals roaming to or in the foreign network the method comprises the steps of: detecting a roaming of the mobile terminal; identifying a combination of network elements involved in the detected roaming; and selecting one of a plurality of authentication and authorization procedures to be performed based on the identified combination. According to a second aspect of the invention this object is for example achieved by a system for authentication and authorization of a mobile terminal roaming to or in a foreign network different from its home network the system comprising an authentication and authorization home server in the home network at least one local server for authentication authorization and accounting in each of a plurality of domains of the foreign network and at least one network access server for handling access of mobile terminals roaming to or in the foreign network each of which network access servers being connectable to one of the local servers the system comprises: a detector for detecting a roaming of the mobile terminal; an identifier for identifying a combination of network elements involved in the roaming being detected by the detector; and a selector for selecting one of a plurality of authentication and authorization procedures to be performed based on the combination being identified by the identifier. According to a third aspect of the invention this object is for example achieved by a serving node for authentication authorization and accounting in a domain of a network the serving node being a local server of the domain to which a mobile terminal is attachable which mobile terminal is registered with a home server of its home network and the serving node being connectable to at least one network access server for handling access of mobile terminals roaming to or in the network the serving node comprising: an authentication and authorization processor for authentication and authorization of the mobile terminal which processor is operable according to a procedure being selectable based on an identified combination of network elements which are involved in a detectable roaming of the mobile terminal. According to a fourth aspect of the invention this object is for example achieved by a home serving node for authentication authorization and accounting in a domain of a network the home serving node being a home server of a mobile terminal being attachable to another network the home serving node comprising: key generating means being configured to generate an encryption key for the mobile terminal using at least authentication information of the mobile terminal which information is receivable from a serving node of the other network; and a transceiver being configured to receive at least the authentication information from and to transmit the encryption key to the serving node. According to a fifth aspect of the invention this object is for example achieved by a network access server being connectable to a local server of a domain of a network the network access server comprising accessing means being configured to handle access of a mobile terminal to the network; and a transceiver being configured to transmit and receive a local security information of the mobile terminal and other information to and from the connectable local server another connectable network access server and a connectable mobile terminal; wherein the network access server is adapted to authenticate and authorize according to a procedure being selectable based on an identified combination of network elements which are involved in a detectable roaming of the mobile terminal. According to a sixth aspect of the invention the object is for example achieved by mobile terminal which is able to register with a home server in its home network and which is attachable to a foreign network by means of a network access server of the foreign network the foreign network having a plurality of domains each of which comprises at least one local server for authentication authorization and accounting each of the local servers being connectable to at least one of the network access servers wherein the mobile terminal is adapted to an authentication and authorization according to a procedure being selectable based on an identified combination of network elements which are involved in a detectable roaming of the mobile terminal. It is an advantage of the present invention that an optimized network access performance is provided for a mobile terminal roaming among heterogeneous networks. It is a further advantage of the present invention that it provides an AAA framework. Therewith significantly improved AAA performance is provided. It is a further advantage of the present invention that roaming latency in AAA procedures is reduced and that seamless/undelayed roamings are provided in integration of current networks. It is still another advantage of the present invention that authentication and authorization procedures can be performed in a hierarchical manner. Thereby it is advantageous that less network elements and less interfaces between these are involved whereby less network load is created. Further it is advantageous that such a hierarchy can be arranged in accordance with different roaming types. Further it is an advantage of the present invention that they can be implemented in existing AAA architecture. Still further it is an advantage of the embodiments of the present invention that an authentication and authorization according to the present invention can be handled in local scope. Therewith it is advantageous that it is unnecessary to ask the home AAA server each time a mobile terminal gets access to another network access server in a foreign network. | The patent US7831835 discusses methods, systems, and network elements for authentication and authorization of mobile terminals roaming in foreign networks. It addresses challenges in integrating heterogeneous networks to provide seamless services to users. The invention aims to improve authentication and authorization procedures by detecting roaming, identifying network elements involved, and selecting appropriate procedures based on the identified combination. This approach reduces latency, optimizes network access performance, and facilitates hierarchical authentication and authorization processes, leading to a more efficient AAA framework and improved network integration. The patent emphasizes the advantages of reduced roaming latency, optimized network load, hierarchical authentication, and compatibility with existing AAA architectures.
US7836402 | It is an object of the invention to provide a GUI with the ability to display on a current network topology map a multiple link connector list that identifies all the links connecting the displayed NEs and groups with far endpoints outside of the current map and their status. Accordingly the invention provides a method of displaying all links connecting a network device with network devices outside a map currently presented on a graphical user interface (GUI) of a communication network comprising: a) collecting data for all objects to be displayed on the map in response to a request transmitted over the GUI; b) bundling all connections between the network device and a group of network devices outside the map into an outside link; c) grouping all outside links for the network device into a multiple link connector (MLC) object and associating the MLC object with an interactive connector icon; and d) displaying the map showing the interactive connector icon attached to the network device. The invention is also directed to a modified graphical user interface (GUI) of the type adapted to transmit commands and display information with a view to enable management of a communication network comprising: means for collecting map data for a network device to be displayed on a map of interest; means for bundling all connections between the network device and a group of outside network devices external to the map into an outside link and maintaining a connections list L(n) for each outside link; and means for grouping all outside links for the network device into a multiple link connector (MLC) and associating the MLC with an interactive connector icon wherein the interactive connector icon is displayed on the map attached to the network device. According to still another aspect of the invention a method of using a modified graphical user interface (GUI) adapted to reduce the cluttering of icons on a map of interest is provided. The method comprises: a) whenever a network device is connected to more than one outside network device of a group of outside network devices external to the map displaying an outside link connecting the network device with the group using an interactive multiple link connector icon; and b) selecting the multiple link connector icon on the map to obtain a multiple link connector list displaying an interactive outside link widget associated with an interactive group identification widget for each group of outside network devices connected to the network device. In addition the invention is directed to a comprehensive network map for a GUI of a communication network illustrating all outside links to groups of network devices external to the map comprising: a network device icon illustrating a network device in the context of the map; and an interactive multiple link connector icon associated to the network device representing all outside links between the network device and all groups of outside network devices connected to the network device. Advantageously the invention enables the users to readily view the entire list of linkages of the NEs and groups displayed on a GUI map and their status. This feature becomes especially important as network nodes become highly interconnected. By automatically creating composite connectors map clutter is significantly reduced providing the user with a better view of the network and with the ability to take better and faster corrective actions. The multiple link connector list according to the invention also enables a user to view the links going outside of the current map or the corresponding network element group. This saves an operator time when navigating network maps. Furthermore automatically creating composite connectors saves an operator the time and effort of manually reducing map clutter. | The patent US7836402 describes a method and system for displaying network connections on a graphical user interface (GUI) of a communication network. It addresses the challenge of displaying all direct connections between a subject node and outside nodes not currently displayed on the map, particularly when the subject node is connected to multiple groups of outside nodes. The invention introduces the concept of bundling these direct connections into an outside link bundle and grouping them into a multiple link connector (MLC) object. An interactive connector icon associated with the MLC object is displayed on the map, allowing users to view a pop-up window with a multiple link connector list upon selection. Each row in the MLC list shows the association between an outside link bundle and the corresponding group of outside nodes, simplifying the visualization of complex network connections and reducing map clutter. The patent emphasizes the efficiency and user-friendliness of navigating network maps and accessing outside nodes or groups without manual configuration.
US7840586 | Aspects of the present invention are directed to using metadata attributes to search through stored items such as media files. A user interface may be provided that allows a user to select one or more items and display metadata attributes for those items. The user may further specify modifiers for one or more of the metadata attributes and perform searches based on selected ones of the metadata attributes and/or selected ones of the modifiers. The user interface may be designed to be based mainly on visual interaction and may require either no or a minimal amount of typing by the user. This may be useful when the user interface is implemented on a mobile device or other device where the user input interface is limited (e.g. due to a reduced or ambiguous keyboard such as a telephone keypad). Further aspects of the present invention are directed to automatically generating a descriptive phrase for one or more items. The descriptive phrase may be generated based on one or more of the metadata attributes. In doing so metadata attributes may be converted to more user-friendly forms and collected into a sentence or other phrase. The descriptive phrase may be attached to the one or more items either as a title for each item or as another metadata attribute. These and other features of the invention will be apparent upon consideration of the following detailed description of illustrative embodiments. | The patent US7840586 focuses on enhancing search capabilities and organization of stored items, particularly media files, using metadata attributes. It describes a user interface that allows users to select items, view metadata attributes, specify modifiers for attributes, and perform searches based on these criteria. The interface is designed for ease of use, especially on devices with limited input capabilities like mobile terminals. Additionally, the invention automates the generation of descriptive phrases for items based on metadata attributes, improving user-friendliness and organization of stored content. This patent addresses the growing need for efficient search and organization tools as memory capacities and content volumes increase in digital devices.
US7840981 | According to the invention an IP multicast aware switched digital method and apparatus are provided in a settop unit wherein packet streams containing reference information are multicast while a select set of program information is routed to the settop units so that multicast streams can be identified and full content can be routed individually to the settop unit for decoding. Specific or preferred embodiment applications include simultaneous output and interactive communication with a television (true video on demand) computer (Internet access) videophone and telephone. While the details of the interface with the end user terminal are not a part of the invention it is noteworthy that the present invention is capable of delivering multiple interactive two-way communication services including broadcast-quality video over conventional twisted-pair telephone cabling. Specifically in a particular asymmetric embodiment according to the invention information representing available programming content is fed to the end user or settop unit and the end user selects one or more of the programming content services to be delivered. Thereupon dynamic switched virtual circuits are established between the end user unit and a central office via a Digital Subscriber Line (DSL) circuit. Termination of the dynamic switched virtual circuit releases bandwidth with minimal loss of efficiency so the physical medium is available for other uses. An advantage of a point-to-point network as herein described is that security is enhanced over a comparable cable television bus network. A further advantage is that the system is truly interactive over the same media which delivers the services. A still further advantage is the suitability of the system for multiple simultaneous service uses. A still further advantage is dedicated transport bandwidth for end users. Other advantages will be apparent upon reference to the following detailed description in connection with the accompanying drawings. | The patent US7840981 describes a method and apparatus for distributing digital multimedia communication information, including full-motion digital video, interactive data, and interactive voice, to end-user subscribers via bandwidth-limited circuits such as DSL (Digital Subscriber Line) networks. The invention focuses on IP multicast-aware switched digital methods, where packet streams containing reference information are multicast, and select program information is routed individually to settop units for decoding. This enables simultaneous output and interactive communication with various devices like television, computers for internet access, videophones, and telephones. The patent emphasizes the advantages of switched circuit technology for ensuring quality of service (QoS) parameters and enabling true switched video applications over limited bandwidth mediums like DSL circuits.
US7843864 | According to a first aspect of the invention there is provided a method of providing service selection at a mobile terminal the method comprising: transmitting a plurality of services each of the services comprising one or more service components at least some of the service components having different media formats the service components for a given service being transmitted in a time-sliced manner at a given frequency; generating service identification data relating service components at a given frequency to services and identifying the media format of each service component; repeatedly transmitting the service identification data at the frequency carrying the corresponding service components; and repeatedly transmitting information relating to the timing of transmissions of the service identification data. This can allow a mobile terminal to use the timing information to tune to the frequency at the appropriate time to decode service identification data relating to a required service and subsequently obtain required service components thereof potentially resulting in a saving in power usage. The inclusion in the service information data of the media format allows it to be consumed easily by a terminal. The timing information may include data relating to IP datacasting burst parameters such as for example the start time of the IP burst the duration of the burst the time to the next burst etc. Although the service identification data relates to services and service components at a given frequency a mobile terminal may receive multiple service components from a single service at different frequencies. This can occur for example if different service components are received under different cells. The timing information may be transmitted in a network different than that used for the service identification data information transmission. Here it may be performed in response to an inquiry from a mobile terminal which may be using the different network. The method preferably further comprises receiving the service identification data at a mobile terminal; and at the mobile terminal hierarchically arranging the services including the service components from the received service identification data. According to a second aspect of the invention there is provided a system for providing service selection at a mobile terminal the system comprising: means for transmitting a plurality of services each of the services comprising one or more service components at least some of the service components having different media formats the service components for a given service being arranged to be transmitted in a time-sliced manner at a given frequency; means for transmitting service identification data relating service components at a given frequency to services and identifying the media format of each service component; means for repeatedly transmitting the service identification data at the frequency carrying the corresponding service components; and means for repeatedly transmitting information relating to the timing of transmissions of the service identification data; whereby a mobile terminal can use the timing information to tune to an appropriate frequency at an appropriate time to decode service identification data relating to a required service and subsequently obtain required service components thereof potentially resulting in a saving in power usage. Crossmedia data i.e. data having many different media formats has traditionally been difficult to manage and identify from an end-users point of view. The invention can provide the bundling and aggregating of data having different media formats into bigger entities aggregates or sets that are easier to identify by an end-user thus making the access of relevant services or service components more simple. Through one user interface or application the user operating a single terminal can access service components having different media formats. A service provider can use one channel to transfer all electronic services or media formats to end users. The invention allows the same content to be sent in the systems of multiple operators and to the customers of different operators. This is likely in most cases to result in an increase in cost-efficiency. Therefore one service having one identifying address can be accessed by the customers of one or more operators and potentially from one or more service sets. This can provide for the wider distribution of content than that which might be possible without using the invention. A service component may be defined as an item of consumable content. In this case all consumable content items may be defined as service components. According to a third aspect of the invention there is provided a mobile terminal comprising: means for receiving at least one repeated transmission of information relating to the timing of transmissions of service identification data; means for using the timing information to tune to an appropriate frequency at an appropriate time to decode service identification data the service identification data relating service components at the frequency to services and identifying the media format of each service component; and means for subsequently obtaining from service components transmitted in a time-sliced manner at the given frequency required service components of a service. According to a fourth aspect of the invention there is provided a method of operating a mobile terminal comprising: receiving at least one repeated transmission of information relating to the timing of transmissions of service identification data; using the timing information to tune to an appropriate frequency at an appropriate time to decode service identification data the service identification data relating service components at the frequency to services and identifying the media format of each service component; and subsequently obtaining from service components transmitted in a time-sliced manner at the given frequency required service components of a service. The method preferably comprises using the service identification data to generate a service guide for one or more services. According to a fifth aspect of the invention there is provided a method of providing service selection data on a display comprising: receiving service identification data relating service components at a given frequency to services and relating services at the given frequency to service sets; hierarchically arranging services including the appropriate service components; and displaying the different service sets services or service components. The arranging step can comprise using data items describing the various service components for categorising received content items. Here the content items preferably are categorised according to content type. Alternatively or in addition the services are arranged in an order according to their timing. A method of receiving a content item according to the invention comprises: providing service selection data using the above method; and following selection of a displayed service set service or service component tuning to the correct frequency at the appropriate time when the selected service set service or service component is being transmitted. According to a sixth aspect of the invention there is provided a mobile terminal comprising: means arranged to receive service identification data relating service components at a given frequency to services and relating services at the given frequency to service sets; a controller arranged to order hierarchically services including the appropriate service components; and means arranged to display the different service sets services or service components. Embodiments of the invention will now be described by way of example only with reference to the accompanying drawings. | The patent US7843864 describes a method and system for providing service selection to mobile terminals. It involves transmitting multiple services, each comprising service components with different media formats, in a time-sliced manner on a given channel. Service identification data is generated to relate service components to services and is repeatedly transmitted along with timing information for subsequent transmissions. This enables mobile terminals to tune to the appropriate frequency at the right time to decode service identification data and obtain required service components. The invention simplifies crossmedia data management, allows bundling of diverse content into easily identifiable sets, and facilitates wider content distribution across operators. Mobile terminals can hierarchically arrange services, generate service guides, and display service selection data for user interaction.
US7844597 | According to one embodiment of the invention there is provided an electronic device comprising: a digital camera; a user input device; memory means storing computer program instructions; and a processor operable under the control of the computer program instructions to provide separately a database application and a camera control application wherein the database application is arranged to enable a user to access personal data organised as a plurality of entries in a database where each of the plurality of entries is associated with a different person and has one or more alphanumeric text fields and an image field and wherein the camera control application is arranged to enable the user to control the device using the user input device to capture an image via the digital camera and to present a user selectable option on capturing an image for using the captured image as an image field of an entry of the database. According to another embodiment of the invention there is provided a method of modifying a database that organises personal data as a plurality of entries where each of the plurality of entries is associated with a different person and has one or more alphanumeric text fields and an image field comprising: providing a first application that captures an image and enables a user to assign the captured image to an image field of a first database entry; and providing a second application for accessing the first database entry to display the image. According to another embodiment of the invention there is provided an electronic device comprising: message reception means; a user input device; memory means storing computer program instructions; and a processor operable under the control of the computer program instructions to provide separately a database application and a messaging application wherein the database application is arranged to enable a user to access personal data organised as a plurality of entries in a database where each of the plurality of entries is associated with a different person and has one or more alphanumeric text fields and an image field and wherein the messaging application is arranged to display a received message including an image and to present a user selectable option for using the image as an image field of an entry of the database. According to another embodiment of the invention there is provided a method of modifying a database that organises personal data as a plurality of entries where each of the plurality of entries is associated with a different person and has one or more alphanumeric text fields and an image field comprising: providing a first application that receives an image in an incoming message and enables a user to assign the received image to an image field of a first database entry; and providing a second application for accessing the first database entry to display the image. | The patent (US7844597) describes a system and method for modifying a database that organizes personal data into entries associated with different people, each having alphanumeric text fields and image fields. The electronic device includes a digital camera, user input device, and separate applications for database management, camera control, and image viewing. The camera control application allows users to capture images and immediately use them as image fields in database entries, enhancing usability and integration between image capture and database organization. The invention aims to improve user experience in managing personal data with images on electronic devices.
US7844727 | The present invention divides the responsibilities of rate adaptation between the sender and the receiver as follows: The server is responsible for: Adaptation of the transmission rate to the reception rate (i.e. congestion control).Adaptation of the sampling rate to the transmission rate (i.e. managing the shift and keeping it within the rate adaptation operating range). The receiver is responsible for: Compensating for packet transfer delay variation (i.e. network jitter).Setting the parameters of the server rate adaptation operating range (i.e. range of shift). The operating range for the server rate adaptation defines the limits of dynamic scheduling of the server by specifying the allowable minimum and maximum shift for any packet the server sends. The parameters of the server rate adaptation operating range are negotiated between the server and receiver so as to minimize the occurrences of underflow overflow and quality degradation in such cases as handovers retransmission and clock drift. Thus the first aspect of the present invention provides a method for adaptively controlling level of a receiver buffer in a client in a multimedia streaming network the streaming network comprising a server for providing streaming data to the client wherein the receiver buffer is used to compensate for difference between data transmission amount by the server and data usage amount by the client so as to allow the client to have sufficient amount of streaming data to play-out in a non-disruptive manner said method comprising: defining in the client at least one parameter for determining a rate adaptation operating range so as to carry out rate adaptation between the server and the client;adapting in the server a data amount to a reception rate based on said at least one parameter; andadjusting in the client packet transfer delay variation based on said adapting. According to the present invention the at least one parameter comprises a minimum shift amount indicative of a difference between a sampling time and a transmission time of a packet at the server so as to allow at the server to carry out said adapting based on the minimum shift amount. According to the present invention the at least one parameter comprises a target shift amount indicative of a shift amount greater than a difference between a sampling time and a transmission time of a packet at the server so as to allow at the server to carry out said adapting based on the target shift amount. According to the present invention the at least one parameter comprises a number specifying a maximum difference between the number of bytes that has been sent and the number of bytes that have been sampled so as to allow the server to carry out said adapting. According to the present invention said adapting in the server is carried out by adjusting the transmission rate or the sampling rate or both. According to the present invention the at least one parameter comprises a clock shift amount for preventing playout disruption in the client. According to the present invention the method further comprises the step of adapting a sampling rate to the transmission rate in the server based on said at least one parameter. According to the present invention two or more of the minimum shift amount the target shift amount the specifying number and the clock are sent together to the server. The second aspect of the present invention provides a multimedia streaming system. The system comprises: at least a client; anda server for providing streaming data to the client the client having a receiver buffer to compensate for a difference between data transmission amount by the server and data usage amount by the client so as to allow the client to have sufficient amount of streaming data to play-out in a non-disruptive manner wherein the client comprises:a mechanism for defining at least one parameter for determining a rate adaptation operating range so as to allow the server to adapt a data amount to a reception rate based on said at least one parameter; anda mechanism to adjust a packet transfer delay variation based on said adapting. According to the present invention said at least one parameter may include a minimum shift amount indicative of a difference between a sampling time and a transmission time of a packet at the server so as to allow at the server to carry out said adaptation based on the minimum shift amount; a target shift amount indicative of a shift amount greater than a difference between a sampling time and a transmission time of a packet at the server so as to allow at the server to carry out said adaptation based on the target shift amount; a number specifying a maximum difference between the number of bytes that have been sent and the number of bytes that have been sampled and a clock shift amount for preventing playout disruption in the client According to the present invention the server comprises an adapting mechanism to adapt a sampling rate to the transmission rate based on said at least one parameter. The third aspect of the present invention provides a software product for use in a client in a multimedia streaming network for adaptively controlling level of a receiver buffer in the client the multimedia streaming network comprising a server capable for providing streaming data to the client wherein the receiver buffer is used to compensate for difference between data transmission amount by the server and data usage amount by the client so as to allow the client to have sufficient amount of streaming data to play-out in a non-disruptive manner said software product comprising: a code for defining at least one parameter for determining a rate adaptation operating range in the server so as to carry out rate adaptation between the server and the client; anda code for adjusting a packet transfer delay variation based on said adapting. According to the present invention said at least one parameter may include a minimum shift amount indicative of a difference between a sampling time and a transmission time of a packet at the server; a target shift amount indicative of a shift amount greater than a difference between a sampling time and a transmission time of a packet at the server; a number specifying a maximum difference between the number of bytes that have been sent and the number of bytes that have been sampled; and a clock shift amount for preventing playout disruption in the client The fourth aspect of the present invention provides a terminal in a multimedia streaming network having at least a server for providing streaming data to the terminal the terminal having a receiver buffer to compensate for difference between data transmission amount by the server and data usage amount by the terminal so as to allow the terminal to have sufficient amount of streaming data to play-out in a non-disruptive manner. The terminal comprises: a mechanism for defining at least one parameter that determines a rate adaptation operating range in the server so as to allow the server to adapt the data transmission amount to a reception rate based on said at least one parameter; anda mechanism for adjusting a packet transfer delay variation based on said adapting. According to the present invention the defining mechanism comprises a software program having at least a code for defining said at least one parameter and the adjusting mechanism comprises a software program having at least a code for adjusting the packet transfer delay variation. The fifth aspect of the present invention provides a network element in the multimedia streaming network having a least a terminal that receives streaming data from the network element the terminal having a receiver buffer to compensate for difference between data transmission amount by the network element and data usage amount by the terminal so as to allow the terminal to have sufficient amount of streaming data to play-out in a non-disruptive manner. The network element comprises: means for receiving a request from the terminal the request indicative of at least one parameter that determines a rate adaptation operating range in the network element; anda mechanism for adapting based on said at least one parameter the data transmission amount to a reception rate by the terminal so as to allow the terminal to adjust a packet transfer delay variation based on said adapting. According to the present invention the adapting mechanism comprises a software program having at least a code for adapting the data transmission amount. According to the present invention the software program comprises a code for adjusting the transmission rate or the sample rate or both. The present invention will become apparent upon reading the description taken in conjunction with FIGS. 1 to 3. | The patent (US7844727) describes a method and system for adaptive rate control in a multimedia streaming network involving a server and a client. The server adjusts the data transmission rate based on parameters provided by the client, ensuring smooth playback by compensating for network jitter and maintaining an optimal buffer level. The client defines parameters such as shift amount, maximum difference in bytes, and clock drift to determine the rate adaptation operating range. This division of responsibilities between server and client optimizes the streaming experience, minimizing underflow, overflow, and quality degradation issues that may arise due to network dynamics like handovers, retransmissions, or clock drift.
US7847711 | The present invention improves operations on Variable Length Coded streams and or images and improves the experience for the user of continuous operations on such streams and/or images as well as improves the time to decode a captured image to screen. According to one aspect of the invention this is achieved by a method for generating a data stream encoded by means of a Variable Length Coding scheme. The method comprises encoding code words for a data stream including a plurality of code words in accordance with a Variable Length Coding scheme and inserting a separation marker between encoded code words in the data stream. By introducing a separation marker partial access to a data stream of variable length codes is facilitated. For example it becomes possible to speed up access to image data representing an arbitrary area of an image coded by means of a variable length coding. Moreover the marker makes it possible to access data forming part of the data in a data stream of variable length codes without the need of decoding every single code arranged ahead of the data to be accessed. Thereby both time and processing capacity may be saved. The same advantages apply to the use of the markers in order to indicate separate data streams sharing the same transport or storage medium e.g. multiplexed data streams. In one embodiment inserting a separation marker is performed by inserting at least 16 consecutive binary ones after a specific code word. In another embodiment the insertion of a separation marker is performed by inserting 16 consecutive binary zeros instead of 16 consecutive ones. By using a marker including 16 consecutive binary ones or zeros a search for the marker may be performed fast and efficiently. The reason for this is that it becomes possible to detect the marker on a byte level i.e. 8 bits. The detection on a byte level is possible because a part of the marker 16 consecutive binary ones or zeros in the data stream of variable length codes will always be represented by a byte including only binary ones or binary zeros. According to another embodiment the specific code word is the last code word of a data block. By making the marker identify the end of one and the beginning of another data block the access to individual data blocks may be facilitated and performed substantially faster. According to yet another embodiment inserting a separation marker is performed by inserting at least 16 consecutive binary ones between two or more specific code words. In one embodiment the method for generating a data stream encoded by means of a Variable Length Coding scheme comprises encoding data blocks of a data stream including a plurality of data blocks in accordance with a Variable Length Coding scheme and inserting a separation marker between encoded data blocks in the data stream. As mentioned in relation to one of the above embodiments the introducing of a separation marker facilitates partial access to a data stream of variable length codes. For example it becomes possible to speed up access to image data representing an arbitrary area of an image coded by means of a variable length coding. Moreover the marker makes it possible to access data forming part of the data in a data stream of variable length codes without the need of decoding every single code arranged ahead of the data to be accessed. Thereby both time and processing capacity may be saved. The same advantages apply to the use of the markers in order to indicate separate data streams sharing the same transport or storage medium e.g. multiplexed data streams. Moreover by making the marker identify a data block the access to individual data blocks may be facilitated and performed substantially faster. According to one embodiment the act of inserting separation marker further includes inserting the separation marker at a point in time after a previous block has been encoded and before a next encoded data block has been added to the previous data block. In another embodiment the encoding and insertion of a separation marker are performed by hardware thereby speeding up the insertion of the marker. In one embodiment inserting a marker in the data stream is performed in connection with the data stream being encoded by means of the variable length coding scheme. By inserting the marker in connection with the data stream being encoded into a Variable length code the encoding may be performed substantially faster than if the markers were to be inserted into the data stream by decoding the entire stream. According to another embodiment the encoding of data blocks is performed in accordance with a JPEG standard and wherein each data block corresponds to a data unit in accordance with the JPEG standard. By inserting the markers into data streams including JPEG data blocks the access of particular parts of an image represented by the encoded data stream becomes faster and requires less processing capacity. Accordingly operations on parts of an image may be facilitated. According to another embodiment the method comprises inserting eight binary zeros before the separation marker if the separation marker includes binary ones or inserting eight binary ones before the separation marker if the separation marker includes binary zeros. The inserting any of these sequences or any other known sequence before the separation marker the identification of the exact starting point in the data stream of the separation marker is facilitated. The sequence inserted before the separation marker may alternatively be a set of eight bits wherein the set of eight bits includes at least one bit of binary zero value and the at least one bit of binary zero value is arranged in a predetermined position in the set of eight bits. Moreover the predetermined position of the at least one bit of binary zero value may be the position as the least significant bit in the set of eight bits. Another aspect of the invention uses a method for retrieving data relating to a code word of particular interest within a stream of variable length codes. The method comprises identifying the position of a predefined marker within the stream of variable length codes calculating a start position of the code word of particular interest within the stream of variable length codes and retrieving the data relating to the code word of particular interest. By using a predefined marker in a data stream of variable length codes for identifying a position of interest in the data stream the access of this position may require less time and processing capacity than if the entire data stream is to be decoded in order to find the position. For example it becomes possible to speed up access to image data representing an arbitrary area of an image coded by means of a variable length coding. The marker also makes it possible to access data positioned within a data stream of variable length codes without the need of decoding every single code arranged ahead of the to be accessed. The same advantages apply to the use of the markers in order to indicate separate data streams sharing the same transport or storage medium e.g. multiplexed data streams. According to a specific embodiment the method further comprises identifying the position of at least one additional predefined marker within the stream of variable length codes calculating the start position of the at least one additional code word of particular interest within the stream of variable length codes and retrieving the data relating to at least one additional code word of particular interest. Because a plurality of markers are identified and used in decoding the data stream the process may require even less time and processing power. In another embodiment retrieving the data relating to the code word of particular interest includes retrieving the calculated start position of the code word of particular interest within the data stream and inserting this start position into a list of features of the stream of variable length codes. By retrieving the position of the code word of particular interest and saving this position it is possible to map the data stream and thereby making it possible to perform even faster future accesses to parts of the data stream. According to yet another embodiment retrieving the data relating to the code word of particular interest includes retrieving the value represented by the specific code word. This embodiment speeds up the access to particular values to be more rarely used. For instance when performing operations on images which are not supposed to be saved. In one embodiment the stream of variable length codes is a compressed representation of an image and the code word of particular interest is a DC-coefficient of a data unit in stream of variable length codes thereby facilitating fast generation of reduced versions of captured images. In some other embodiments markers corresponding to the markers mentioned in relation to the first aspect of the invention and the arrangement of codes preceding the marker as mentioned in relation to the first aspect of the invention presents substantially identical advantages when used in a method according to the second aspect of the invention. In yet another embodiment the identifying of the position of the predefined marker further includes identifying a predetermined symbol arranged in the stream of Variable Length Codes next to the marker and wherein the transition from one of the predetermined symbol or the predefined marker to the predefined marker or the predetermined symbol is identified as the position of the marker. By implementing this embodiment the determination of the position of the predefined marker is facilitated. According to another embodiment the predetermined symbol is an End Of Block symbol EOB. In yet another embodiment the calculation of the start position within the stream of Variable Length Codes of the specific code word is based on the position of the predefined marker and the known length of the marker. According to another method the stream of variable length codes includes data blocks including a plurality of code words wherein the code word of particular interest is the first code word of a data block and thereby the calculating a start position of the code word of particular interest corresponds to calculating the start position of the data block. By making the marker identify the end of one and the beginning of another data block the access to individual data blocks may be facilitated and performed substantially faster. | The patent US7847711 describes methods and apparatus for generating and identifying positions within a data stream encoded using Variable Length Coding (VLC) schemes. The invention focuses on improving access to data streams, especially for images, by introducing separation markers between encoded code words or data blocks. These markers allow for faster and more efficient access to specific parts of the data stream without decoding every single code word. The patent discusses techniques for inserting markers, identifying marker positions, and retrieving data related to specific code words of interest within the stream. This innovation enhances the user experience in operations involving VLC-encoded data, such as viewing images and performing continuous operations on data streams.
US7848522 | The invention relates to a method for authenticating the user of a terminal (5) in which terminal a device (15) for verifying the rights to use is applied for running an authentication protocol. The device (15) for verifying the rights to use is connected to the terminal (5). In the device (15) for verifying the rights to use an extensible authentication protocol interface is applied via which at least some of the authentication functions are carried out. | The patent US7848522 discloses a method for authenticating a user in a terminal within an authentication system, along with the terminal and an authorization device involved in this process. The method involves receiving a request from the terminal to authenticate the user, performing authentication functions in a device installed in the terminal, and transmitting the response back to the terminal. The device utilizes an extensible authentication protocol interface to carry out at least some of the authentication functions. This interface allows for processing login requests, storing authentication algorithms, handling cryptographic keys for encryption, and verifying user rights to use the terminal. The system comprises the terminal, the authentication device, and communication elements for network interactions, all coordinated through the extensible authentication protocol interface. The patent addresses aspects of network security, authentication protocols, and access control in communication systems, focusing on efficient and secure user authentication processes.
US7850306 | An aspect of the exemplary embodiments of the invention is a method comprising: tracking a gaze fixation point of a user on dynamic imagery; generating gaze fixation point information identifying a current gaze fixation point of the user; and transmitting the gaze fixation point information to a source of dynamic imagery. In one variant of this aspect of the exemplary embodiments of the invention the source of dynamic imagery is a remote source accessed over a network. In another variant of this aspect of the exemplary embodiments of the invention the source of dynamic imagery may be a local source that is integrated in a device containing at least a portion of apparatus performing gaze tracking operations or the source may be contained in a separate but still local device that is accessed over a wired or wireless short-range network. In a another variant of this aspect of the exemplary embodiments of the invention tracking gaze fixation point information further comprises tracking gaze fixation points for multiple users; generating gaze fixation point information identifying a current gaze fixation point of a user further comprises generating gaze fixation point information for each of the multiple users; and transmitting the gaze fixation point information to a source of dynamic imagery further comprises transmitting the gaze fixation point information generated for each of the users to the source of dynamic imagery. Another aspect of the exemplary embodiments of the invention is a method comprising: receiving gaze fixation point information identifying where in dynamic imagery a user is currently looking; using the gaze fixation point information to selectively modify dynamic imagery next to be transmitted to the user; and transmitting the dynamic imagery to the user as modified using the gaze fixation point information. In one variant of this aspect of the exemplary embodiments of the invention the gaze fixation point information is received at a remote source of dynamic imagery accessed over the internet. In another variant of this aspect of the exemplary embodiments of the invention the gaze fixation point information is received at a local source of dynamic imagery. The local source of dynamic imagery may be a local source that is integrated in a device containing at least a portion of the apparatus performing gaze tracking operations or a source that is contained in a separate but still local device that is accessed over a wired or wireless short-range network. In another variant of this aspect of the exemplary embodiments of the invention receiving gaze fixation point information further comprises receiving gaze fixation point information from multiple users; and for each of the multiple users using the gaze fixation point information received from a particular user to selectively modify dynamic imagery next to be transmitted to that user; and transmitting the dynamic imagery to the particular user as modified using the gaze fixation point information received from that user. In a further variant of this aspect of the exemplary embodiments of the invention an example modification may be selectively altering the resolution of portions of each image comprising the dynamic imagery in dependence on the respective distances of the portions from the gaze fixation point. In another variant an example modification may be reduction in color content in portions of each image comprising the dynamic imagery that are determined to be in the peripheral vision of a viewer using the gaze fixation point information. A further aspect of the exemplary embodiments of the invention is an apparatus comprising: an eye tracker configured to track a gaze fixation point of an eye on dynamic imagery the eye tracker further configured to generate gaze fixation point information identifying a current gaze fixation point of a user; and communications apparatus configured to transmit the gaze fixation point information to a source of dynamic imagery. In one variant of this aspect of the exemplary embodiments of the invention the source of dynamic imagery is a remote source accessed over a network. In another variant of this aspect of the exemplary embodiments of the invention the source of dynamic imagery may be a local source that is integrated with the gaze tracking apparatus or the source may be contained in a separate but still local device that is accessed over a wired or wireless short-range network. Yet another aspect of the exemplary embodiments of the invention is an apparatus comprising: communications apparatus configured to receive gaze fixation point information wherein the gaze fixation point information indicates where in dynamic imagery a user is currently looking; image modification apparatus configured to receive the gaze fixation point information from the communication apparatus and to use the gaze fixation point information to selectively modify dynamic imagery next to be transmitted to the user; and wherein the communications apparatus is further configured to transmit the dynamic imagery as modified using the gaze fixation point information. In one variant of this aspect of the exemplary embodiments of the invention the apparatus is positioned at a remote location and receives the gaze fixation point information over the internet. In another variant of this aspect of the exemplary embodiments of the invention the apparatus is local to the source of gaze fixation point information. The apparatus may be integrated in a device containing at least a portion of the apparatus performing gaze tracking operations or may be contained in a separate but still local device that is accessed over a wired or wireless short-range network. In another variant of this aspect of the exemplary embodiments of the invention the apparatus is configured to receive gaze fixation point information from multiple users; and for each of the multiple users to use the gaze fixation point information received from a particular user to selectively modify dynamic imagery next to be transmitted to that user; and to transmit the dynamic imagery to the particular user as modified using the gaze fixation point information received from that user. In a further variant of this aspect of the exemplary embodiments of the invention the image modification apparatus further may be configured to selectively modify the resolution of portions of each image comprising the dynamic imagery in dependence on the respective distances of the portions from the gaze fixation point. In another variant the image modification apparatus further may be configured to reduce color content in portions of each image comprising the dynamic imagery that are determined to be in the peripheral vision of a viewer using the gaze fixation point information. A still further aspect of the exemplary embodiments of the invention is a computer program product comprising a computer readable memory medium tangibly embodying a computer program wherein when executed by digital processing apparatus the computer program is configured to control an apparatus to track a gaze fixation point of a user on dynamic imagery; to generate gaze fixation point information identifying a current gaze fixation point of a user; and to control communications apparatus to transmit the gaze fixation point information to a source of dynamic imagery over a network. Another aspect of the exemplary embodiments of the invention is a computer program product comprising a computer readable memory medium tangibly embodying a computer program wherein when executed by digital processing apparatus the computer program is configured to control an apparatus to receive gaze fixation point information from a remote location wherein the gaze fixation point information indicates where in dynamic imagery a user is currently looking; to selectively alter dynamic imagery next to be transmitted to user a using the gaze fixation point information; and to control communications apparatus to transmit the dynamic imagery as modified using the gaze fixation point information. In one variant of this aspect of the exemplary embodiments of the invention an example modification implemented by the computer program when executed may be selectively altering the resolution of portions of each image comprising the dynamic imagery in dependence on the respective distances of the portions from the gaze fixation point. In another variant an example modification may be reduction in color content in portions of each image comprising the dynamic imagery that are determined to be in the peripheral vision of a viewer using the gaze fixation point information. In conclusion the foregoing summary of the various embodiments of the present invention is exemplary and non-limiting. For example one of ordinary skill in the art will understand that one or more aspects or steps from one embodiment can be combined with one or more aspects or steps from another embodiment to create a new embodiment within the scope of the present invention. | The patent describes a method, apparatus, and computer program products that reduce bandwidth requirements in mobile video and gaming applications by tracking a user's gaze fixation point on dynamic imagery, generating gaze fixation point information, and transmitting this information to a source of dynamic imagery. This allows for selective modification of the dynamic imagery to be transmitted to the user, based on where they are currently looking. By adjusting resolution and color content in different areas of the image, the system optimizes bandwidth usage while maintaining image quality where it matters most to the user's gaze. This technology is particularly useful for mobile devices with limited processing power and battery life, as it enables high-quality video display without overwhelming the device's resources.
US7851759 | A representative embodiment of the invention provides an infrared (IR) imaging system adapted to (i) convert an IR image of an object into mechanical displacements of a plurality of movable plates (ii) use the mechanical displacements to impart a corresponding spatial phase modulation pattern onto a beam of visible light and (iii) apply spatial filtering to convert the spatial phase modulation pattern into a visible image of the object. According to one embodiment an apparatus of the invention has an array of radiation-absorbing regions supported over a substrate and having first and second pluralities of radiation-absorbing regions. For each radiation-absorbing region of the first plurality the regions position with respect to the substrate is responsive to an amount of radiation incident on the region. The apparatus further includes an array of reflecting regions each reflecting region corresponding to one of the radiation-absorbing regions and adapted to reflect a respective portion of an interrogating beam of light to form a respective portion of a reflected beam. The array of reflecting regions is adapted to impart onto the reflected beam a spatial phase modulation pattern that corresponds to a spatial intensity pattern of the radiation incident on the array of radiation-absorbing regions. According to another embodiment a method of the invention for detecting radiation includes the step of receiving radiation using an array of radiation-absorbing regions. The array of radiation-absorbing regions is supported over a substrate and comprises first and second pluralities of radiation-absorbing regions. For each radiation-absorbing region of the first plurality the regions position with respect to the substrate is responsive to an amount of radiation incident on the region. The method further includes the step of reflecting an interrogating beam of light using an array of reflecting regions to form a reflected beam having a spatial phase modulation pattern that corresponds to a spatial intensity pattern of the radiation incident on the array of radiation-absorbing regions. Each reflecting region corresponds to a radiation-absorbing region and is adapted to reflect a respective portion of the interrogating beam to form a respective portion of the reflected beam. | The patent US7851759 describes an infrared (IR) imaging system and apparatus designed to convert IR images of objects into visible images. It utilizes an array of radiation-absorbing regions that respond to incident radiation by moving toward or away from a substrate, along with an array of reflecting regions that reflect an interrogating beam of light to form a spatially modulated reflected beam. This spatial modulation pattern corresponds to the intensity pattern of the incident radiation. The reflected beam is then processed through a lens and spatial filter to convert the spatial phase modulation pattern into a visible image of the object. The invention aims to provide a compact and relatively inexpensive solution for IR imaging compared to traditional photonic IR detectors.
US7852809 | It is the object of the present invention to provide improved session mobility to a conversational real-time session. The object of the present invention is achieved by a method of providing session mobility to an IP based real-time session in a telecommunications network using SIP for the setup and control of the session whereby the session comprises a media stream between a first terminal associated to a first network access point of the telecommunications network and a second terminal associated to a second network access point of the telecommunications network wherein the method comprises the steps of intercepting a re-invite SIP signalling message related to session mobility of said session at a session-related session border controller (=SBC) of the telecommunications network initiating a corresponding session hand-over of said session by said SBC and redirecting in said session hand-over the media stream of said session to a new network access point of the first terminal and/or a new terminal. The object of the present invention is further achieved by a SBC of a telecommunications network for providing session mobility to an IP based real-time session in the telecommunications network using SIP for the setup and control of the session whereby the session comprises a media stream between a first terminal associated to a first network access point of the telecommunications network and a second terminal associated to a second network access point of the telecommunications network wherein the SBC comprises a control unit adapted to intercept a re-invite SIP signalling message related to session mobility of said session and initiate a corresponding session hand-over of said session wherein the media stream of said session is redirected to a new network access point of the first terminal and/or a new terminal. The present invention supports session mobility of SIP based conversational real-time services such as VoIP or MMoIP in NGN systems using SIP for the setup and control of this session even in a cross-operator scenario (VoIP=Voice over IP; MMoIP=Multimedia over IP; NGN=Next Generation Network). The present invention provides a method to support session mobility using standardised SIP signalling messages e.g. re-invite without the drawbacks of the previous art. The present solution hides the movement of the UAC in motion to the UAS and as a consequence maintains the privacy. Further advantages are achieved by the embodiments of the invention indicated by the dependent claims. According to a preferred embodiment of the invention said re-invite SIP signalling message is generated by said first terminal or said new terminal on a corresponding trigger event. The trigger event may be a dedicated action of a user of the first or new terminal or may be automatically detected when a change of circumstances or environmental parameters occurs. Said SBC monitors all the IP based real-time sessions that are operated via said SBC in order to detect and intercept an appropriate re-invite SIP signalling message indicating a hand-over request. Within the context of SIP the terms UAC and UAS are used to refer to a requesting unity and an answering unity respectively. A user agent either client or server may be a SIP related program running on a user device such as a telecommunication terminal. That means a UAC and UAS will be functional in association with terminals only. Within the context of this description the terms UAC and UAS and terminal will be used interchangeably to refer to endpoints of session streams. At these endpoints terminal users who are subscribers to the described service can make input and receive output. Each SIP message contains session-related parameters such as address information and/or session ID information that allow the SBC to determine which of the operated sessions the received SIP message is associated to (ID=Identification/identifier). Thus the SBC is able to detect said re-invite SIP signalling message based on said session-related parameters. After detection of said hand-over related re-invite SIP signalling message the SBC adapts existing bindings assigned to media packets of the session for said redirection of the media stream to the new terminal and/or new network access point. According to another preferred embodiment of the invention the SBC compares session ID information and/or address information of re-invite session initiation protocol signalling messages received at said SBC with session ID information and/or address information of one or more IP based real-time sessions operated via said SBC. The SBC may maintain and/or refer to a database where data on the sessions operated by the SBC are filed and kept up-to-date. Thus the SBC may readily find out whether a received re-invite SIP signalling message contains session ID information and/or address information that matches session ID information and/or address information of sessions operated via the SBC. If based on said comparison a matching session is found the SBC registers a received re-invite session initiation protocol signalling message as associated with the matching IP based real-time session operated via said SBC. According to another preferred embodiment of the invention the SBC first checks whether a received re-invite SIP signalling message contains session-related information e.g. a session ID or an address information which matches with any of the session operated via the SBC. If a matching session exists the SBC is prompted to process the received re-invite SIP signalling message otherwise the SBC will forward the received re-invite SIP signalling message to the next network node e.g. another SBC. If a matching session exists but an address information contained in the received re-invite SIP signalling message does not match with address information associated with said matching session the SBC will treat the received re-invite SIP signalling message as related to a session hand-over from the first network access point of the first terminal to the new network access point of the first terminal. In a preferred embodiment if session ID information of a re-invite SIP signalling message received at a SBC does not match with session ID information of any IP based real-time sessions operated via said SBC the SBC checks whether the received re-invite SIP signalling message originates from a new terminal of a know session subscriber. A session subscriber may have participated a session from a first terminal but now initiates to hand over the session to another terminal. Preferably the subscriber sends a re-invite SIP message from the new terminal. However the new terminal is assigned to an IP address hitherto unknown to the SBC. So the SBC may access a data base comprising session user data of subscribers to sessions operated via the SBC. For example the data base may comprise address data and/or device ID information of devices and access points used by and/or associated to the session subscribers known to the SBC. The SBC looks up whether address data and/or device ID information comprised within the received re-invite SIP message exists in the session user data of the session subscribers participating in session operated via the SBC. The SBC tests by means of said session user data whether a terminal where said re-invite session initiation protocol signalling message was received from and a terminal associated to one of said IP based real-time sessions operated via said session border controller are assigned to a same subscriber. If said test shows that said terminals are associated to the same user the SBC has to verify that said subscriber really wishes a hand-over of an existing session to the new terminal or whether the subscriber wishes to initiate another session from the new terminal. So the SBC may request a confirmation of the session hand-over from one of the users terminals. If the SBC receives a confirmation from the subscriber that the subscriber actually wishes a hand-over the SBC determining said re-invite SIP signalling message as related to a session hand-over from the first terminal to the new terminal. According to another preferred embodiment of the invention a hand-over related re-invite SIP signalling message is generated at said first terminal or said new terminal of a session subscriber. The subscriber may initiate the generation of said hand-over related re-invite SIP signalling message by inputting a corresponding command to said first terminal or said new terminal e.g. by pressing a key on a keypad of one of said terminals. But it is also possible that the subscriber has adapted their terminals such that the terminals automatically set off said hand-over related re-invite SIP signalling message whenever a pre-defined event occurs e.g. when the terminal enters the coverage area of another network access point like a WLAN hotspot. Preferably the SBC processing said hand-over related re-invite SIP signalling message makes sure that said second terminal does not realise the existence of said hand-over related re-invite SIP signalling message. The SBC prevents that the second terminal receives the re-invite SIP signalling message and any other messages indicating said session hand-over. By the blocking of any information about the hand-over related re-invite SIP signalling message with respect to the second terminal the invention keeps the privacy of the moving subscriber. In server applications a binding is an association between a network connection point e.g. the combination of an IP address and a port number and a network service such as a mail server or web proxy. This defines the interface over which a server process will provide service to clients. Therefore in order for a service to be accessible to a client it must be bound to an interface that is accessible to the client computer. Bindings allow client PCs to connect to network services and allow the administrator to specify which service will respond to connections on which interfaces and ports. Preferably said control unit is adapted to modify bindings on a layer of said media stream. Due to the fact that the UAS i.e. the second terminal should not detect any changes to keep privacy for the UAC i.e. the moving subscriber the SBC has to modify existing bindings to switch/redirect packets sent by the UAS in direction of the original UAC/terminal/access point in direction of the new UAC/terminal/access point. The SBC uses knowledge based on said re-invite session initiation protocol signalling message and/or other session initiation protocol signalling messages associated with the hand-over session. According to another preferred embodiment of the invention the control unit is adapted to divide the session into two parts whereby the first session part is between the first terminal/access point and the new terminal/access point respectively and the session border controller and whereby the second session part is between the session border controller and the second terminal/access point. Said second session part is not changed or touched during the hand-over; all modifications relate to the first part only. | The patent US7852809 describes a method and system for providing session mobility in IP-based real-time sessions within a telecommunications network using the session initiation protocol (SIP). The invention focuses on maintaining the privacy of session mobility, ensuring seamless handover without exposing the movement of the user to the called party. It involves intercepting and managing re-invite SIP signaling messages related to session mobility at a session border controller (SBC) to facilitate session handover while redirecting the media stream to new network access points or terminals. The invention aims to improve session mobility for services like Voice over IP (VoIP) or Multimedia over IP (MMoIP) in Next Generation Networks (NGN), addressing privacy concerns and operational efficiency during handover processes.
US7853450 | In one implementation a method of transmitting digital voice information includes encoding raw speech into encoded digital speech data. The beginning and end of individual phonemes within the encoded digital speech data are marked. The encoded digital speech data is formed into packets. The packets are fed into a speech decoding mechanism. In another implementation a method of manipulating digital voice information begins with inputting raw speech into a phonetic detector which is then actuated to mark predetermined units of speech within the raw speech. The raw speech is then encoded into encoded digital speech data while retaining the marked units of speech. The encoded digital speech data is then formed into packets. Yet another implementation involves transmitting digital voice information by first inputting raw speech into a phonetic detector. The phonetic detector is then actuated to mark individual phonemes within the raw speech. The raw speech is encoded into encoded digital speech data while retaining the marked phonemes and the encoded digital speech data is formed into packets. Next the packets are transmitted to a speech decoding mechanism where the packets are reassembled. Any missing packets are detected at the speech decoding mechanism and an alternative audio signal is substituted for any missing packets. The reassembled packets and substituted audio signals are sent into a speech generator where raw speech output is generated. | The patent (US7853450) describes a method and system for enhancing the quality of digitally encoded speech transmitted over media susceptible to packet loss. The method involves encoding raw speech into encoded digital speech data, marking the beginning and end of individual phonemes within the encoded data, forming the data into packets, and transmitting these packets to a speech decoding mechanism. The system includes components such as a speech encoder, phonetic marker, speech coder, and a transmission medium. Packet Loss Concealment (PLC) techniques are discussed to mask the effects of missing sound data due to packet loss, and the patent emphasizes the importance of phonemes in speech processing for improving speech quality.
US7853783 | To overcome the above deficiencies in the prior art it is an object of the present invention to provide a new technical solution of supporting special secure communication between user equipment which is located in an external network and the private network said user equipment belongs to. Specifically data for transmitting is encrypted/decrypted and authenticated by using pre-stored root keys corresponding to specific private networks and an agreed encryption/decryption and authentication algorithm at the user equipment and an access device so as to achieve a simple secure communication scheme between the user equipment and the belonging private network without changing the private network. According to a first aspect of the present invention provided is a method for implementing secure communication with a private network in user equipment of a communication network comprising the steps of: generating a security parameters index (SPI) value for indicating a group of parameters and the algorithm for data encryption/decryption; performing an operation on said SPI and a destination address by using a pre-stored first root key to generate an encryption key; encrypting data to be sent by using said encryption key to generate encrypted data; and encapsulating said encrypted data and said SPI value into a data packet which is then transmitted via the network. According to a second aspect of the present invention provided is user equipment for implementing secure communication with a private network in a communication network comprising: generating means for generating security parameters index (SPI) value for indicating a group of parameters and the algorithm for data encryption/decryption; first operating means for performing an operation on said SPI and a destination address by using a pre-stored first root key to generate an encryption key; encrypting means for encrypting data to be transmitted by using said encryption key to generate encrypted data; and encapsulating means for encapsulating said encrypted data and said SPI value into a data packet which is then transmitted via the network. According to a third aspect of the present invention provided is a method for supporting secure communication between user equipment and private network in an access device of a communication network comprising the steps of: receiving a data packet from said user equipment; deciding whether or not said data packet from the user equipment is an encrypted data packet used for secure communication with a private network; if said data packet from the user equipment is an encrypted data packet used for secure communication with said private network according to the present invention converting said encrypted data packet into an ordinary data packet by using a pre-stored first root key corresponding to said private network and forwarding the ordinary data packet to said private network. According to a fourth aspect of the present invention provided is an access device for supporting secure communication between user equipment and a private network in a communication network comprising: first receiving means for receiving a data packet from said user equipment; deciding means for deciding whether or not said data packet from the user equipment is an encrypted data packet used for secure communication with a private network; and conversion processing means for if said data packet from the user equipment is an encrypted data packet used for secure communication with said private network according to the present invention converting said encrypted data packet into an ordinary data packet by using a pre-stored first root key corresponding to said private network; and first sending means for forwarding the ordinary data packet to said private network. Compared with the prior art the technical solution according to the present invention provides a secure access mechanism for members to access a private network from the outside in a communication network environment (especially an IP-based network): except for members of a private network nobody can access the private network without authorization the manner of generating the encryption/decryption keys and authentication key is simplified and the complexity of the access device at the private network end is reduced on the premise of not degrading the security grade. The technical solution of the present invention is highly flexible and extensible and can achieve better user experience. | The patent (US7853783) introduces a method and apparatus for secure communication between user equipment in an external network and a private network to which the user equipment belongs. The method involves encrypting/decrypting and authenticating transmitted data using pre-stored root keys corresponding to specific private networks and agreed encryption/decryption and authentication algorithms at the user equipment and an access device. This approach simplifies the generation of encryption/decryption keys and authentication keys while maintaining security levels and reducing complexity at the private network's end. The invention aims to provide a flexible and extensible solution for secure communication, enhancing user experience in accessing private networks securely from external networks.
US7860343 | A new method system apparatus and software product for constructing by an electronic device an image panorama from a plurality of images based on their visual quality is presented. The same portion of a panoramic image scene is typically captured on multiple neighborhood video frames from which one can choose the best visual representation to be pasted into the panorama. Constructing the image panorama from the plurality of captured images can comprise the following steps: a) evaluating image quality of K consecutive frames out of the captured plurality of images using a predetermined criterion b) selecting one image out of the evaluated K frames with the best image quality using a predetermined rule and c) appending the selected frame to previously selected frames for constructing the image panorama. On-line and off-line implementations are possible. | The patent (US7860343) introduces a method, system, apparatus, and software product for constructing an image panorama based on the visual quality of captured images. The process involves dividing captured images into groups of consecutive frames, evaluating the image quality of each group using predetermined criteria, selecting the frame with the best quality from each group, and appending it to previously selected frames to construct the panorama. The method allows for both online and offline implementations and can adapt the number of frames evaluated based on factors like motion and image characteristics. This approach improves the quality of image panoramas by selecting the best visual representations from a set of captured frames.
US7860709 | It is an object of the invention to enable an efficient and simple selection of a coding frame length that is to be used for encoding a section of an audio signal. A method for supporting an encoding of an audio signal is proposed wherein at least one section of the audio signal is to be encoded with a coding model that allows the use of different coding frame lengths. The proposed method comprises determining at least one control parameter based at least partly on signal characteristics of the audio signal. The proposed method further comprises limiting the options of possible coding frame lengths for the at least one section by means of the at least one control parameter. Moreover a module for supporting an encoding of an audio signal is proposed wherein at least one section of the audio signal is to be encoded with a coding model which allows the use of different coding frame lengths. The module comprises a parameter selection portion adapted to determine at least one control parameter based at least partly on signal characteristics of the audio signal. The module further comprises a frame length selection portion adapted to limit options of possible coding frame lengths for at least one section of the audio signal by means of at least one control parameter provided by the first evaluation portion. This module can be for instance an encoder or a part of an encoder. Moreover an electronic device is proposed which comprises such a module. Moreover an audio coding system is proposed which comprises such a module and in addition a decoder for decoding audio signals which have been encoded with variable coding frame lengths. Finally a software program product is proposed in which a software code for supporting an encoding of an audio signal is stored. At least one section of the audio signal is to be encoded with a coding model which allows the use of different coding frame lengths. When running in a processing component of an encoder the software code realizes the steps of the proposed method. The invention proceeds from the consideration that while the final determination of a coding frame length for a specific section of an audio signal can frequently not be determined based on signal characteristics such signal characteristics allow nevertheless a pre-selection of suitable coding frame lengths. It is therefore proposed that at least one control parameter is determined based on signal characteristics for a respective section of an audio signal and that this at least one control parameter is used for limiting the available coding frame length options. It is an advantage of the invention that it reduces the number of coding frame length options with an approach having a low complexity. The reduction of the coding frame length options one the other hand reduces the complexity of the final selection of the to be used coding frame length. In one embodiment of the invention the final selection of the coding frame length is performed with an analysis-by-synthesis approach. That is in case more than one option of possible coding frame lengths remains after the proposed limitation each of the remaining transform coding frame lengths is used for encoding the at least one section. The resulting encoded signals are then decoded again with the respectively used transform coding frame length. Now the coding frame length which results in the best decoded audio signal in the at least one section can be selected. Due to the preceding limitation the number of required analysis-by-synthesis rounds can be reduced significantly compared to the above mentioned full closed-loop approach. As a result also the overall complexity of an encoder in which the invention is implemented is reduced. The best-decoded audio signal can be determined in various ways. It can be determined for example by comparing an SNR resulting with each of the remaining coding frame lengths. The SNR can be determined easily and provides a reliable indication of the signal quality. In case several coding models can be employed for coding the audio signal for example a TCX model and an ACELP coding model it has to be determined as well which coding model is to be employed for which section of the audio signal. This can be achieved in a low complex manner based on audio signal characteristics for a respective section as mentioned above. The number and/or the position of the sections for which the other coding model than the one allowing the use of different coding frame length is to be used can then be used as well as control parameter for limiting the coding frame length options. For example the coding frame length cannot exceed the size of the section or sections between two sections for which the other coding model was selected. In a further embodiment of the invention the coding frame length is only selected within a respective supersection comprising a predetermined number of sections. In this case the coding frame length options for a particular section can be limited as well based on knowledge about the boundaries of the supersection to which the section belongs. Such a supersection can be for instance a superframe which comprises as sections four audio signal frames each audio signal frame having a length of 20 ms. In case the coding model is a TCX model it may allow coding frame lengths of 20 ms 40 ms and 80 ms. If in this case for example an ACELP coding model has been selected for the second audio signal frame in a superframe it is known that the third audio signal frame can be coded at the most with a coding length of 20 ms or together with the fourth audio signal frame of 40 ms. In another advantageous embodiment of the invention an indicator indicating whether a shorter or a longer coding frame length is to be employed gives a further control parameter. An indication that a shorter coding frame length is to be employed excludes then at least a longest coding frame length option while an indication that a longer coding frame length is to be employed excludes at least a shortest coding frame length option. | The patent US7860709 describes a method and system for encoding audio signals with different coding frame lengths based on signal characteristics. It addresses the challenge of efficiently selecting coding frame lengths suitable for different sections of an audio signal, which may require different coding models. The method involves determining control parameters based on signal characteristics, limiting coding frame length options, and selecting the best frame length for encoding. This process aims to optimize audio quality while reducing complexity, particularly useful for mixed audio types like music and speech. The patent outlines approaches for frame length selection, including using analysis-by-synthesis techniques and indicators for shorter or longer frame lengths.
US7864805 | The present invention implements a hypothetical decoder buffering model in the media streaming. The model can be used to determine a minimum requirement for receivers/decoders to be able to process at least all the streams that the hypothetical model is capable of processing. Encoders and transmitters use the hypothetical decoder buffering model to verify that the transmitted stream does not cause overflows or underflows in the hypothetical decoding buffer. The buffering model presented in this application contains two buffers one for decapsulation of the MPE-FEC frames and virtual FEC decoding and another one to smooth out the data rate variations caused by bursty output of FEC decoding. According to a first aspect of the present invention there is provided a method for buffering packets of a media stream comprising: forming media packets from at least one kind of media information in a stream generator;generating at least one transmission frame on the basis of media packets to be transmitted;forming packets to be transmitted from the at least one transmission frame;generating a transmission schedule for packets to be transmitted; andperforming a first step of hypothetical decoding according to the transmission schedule comprisingbuffering the packets to be transmitted according to the transmission schedule to a a first hypothetical decoding buffer; andoutputting packets from the first hypothetical decoding buffer on a transmission frame basis;performing a second step of hypothetical decoding comprising:buffering packets formed on the basis of the output from the first hypothetical decoding buffer;controlling the buffer occupancy level of the first hypothetical decoding buffer and the second hypothetical decoding buffer by controlling at least one of the following:the operation of the stream generator;the generation of at least one transmission frame;the transmission schedule. According to a second aspect of the present invention there is provided a system for buffering a media stream for transmission from a transmitting device to a receiving device the transmitting device comprising: a stream generator comprisinga first packetizer for forming media packets from at least one kind of media information of the media stream;a frame generator for generating at least one transmission frame on the basis of media packets to be transmitted;a second packetizer for forming packets to be transmitted from the at least one transmission frame; anda scheduler for generating a transmission schedule for packets to be transmitted; anda hypothetical decoder for performing hypothetical decoding during the transmission according to the transmission schedule comprisinga first hypothetical decoding buffer for buffering the packets to be transmitted according to the transmission schedule; andan output for outputting packets from the first hypothetical decoding buffer on a transmission frame basis;a second hypothetical buffer for buffering packets formed on the basis of the output from the first hypothetical decoding buffer; anda controller for controlling the buffer occupancy level of the first hypothetical decoding buffer and the second hypothetical decoding buffer by controlling at least one of the following:the operation of the stream generator;the generation of at least one transmission frame;the transmission schedule. According to a third aspect of the present invention there is provided a transmitting device comprising a buffer for buffering a media stream for transmission from the transmitting device to a receiving device the transmitting device further comprising: a stream generator comprisinga first packetizer for forming media packets from at least one kind of media information of the media stream;a frame generator for generating at least one transmission frame on the basis of media packets to be transmitted;a second packetizer for forming packets to be transmitted from the at least one transmission frame; anda scheduler for generating a transmission schedule for packets to be transmitted; anda hypothetical decoder for performing hypothetical decoding during the transmission according to the transmission schedule comprisinga first hypothetical decoding buffer for buffering the packets to be transmitted according to the transmission schedule; andan output for outputting packets from the first hypothetical decoding buffer on a transmission frame basis;a second hypothetical buffer for buffering packets formed on the basis of the output from the first hypothetical decoding buffer; anda controller for controlling the buffer occupancy level of the first hypothetical decoding buffer by controlling at least one of the following:the operation of the stream generator;the generation of at least one transmission framethe transmission schedule. According to a fourth aspect of the present invention there is provided a wireless communication device comprising a buffer for buffering a media stream for transmission from the wireless communication device to a receiving device the wireless communication device further comprising: a stream generator comprisinga first packetizer for forming media packets from at least one kind of media information of the media stream;a frame generator for generating at least one transmission frame on the basis of media packets to be transmitted;a second packetizer for forming packets to be transmitted from the at least one transmission frame; anda scheduler for generating a transmission schedule for packets to be transmitted; anda hypothetical decoder for performing hypothetical decoding during the transmission according to the transmission schedule comprisinga first hypothetical decoding buffer for buffering the packets to be transmitted according to the transmission schedule; andan output for outputting packets from the first hypothetical decoding buffer on a transmission frame basis;a second hypothetical buffer for buffering packets formed on the basis of the output from the first hypothetical decoding buffer; anda controller for controlling the buffer occupancy level of the first hypothetical decoding buffer and the second hypothetical decoding buffer by controlling at least one of the following:the operation of the stream generator;the generation of at least one transmission frame;the transmission schedule. According to a fifth aspect of the present invention there is provided a server comprising a buffer for buffering a media stream for transmission from the server to a receiving device the server further comprising: a stream generator comprisinga first packetizer for forming media packets from at least one kind of media information of the media stream;a frame generator for generating at least one transmission frame on the basis of media packets to be transmitted;a second packetizer for forming packets to be transmitted from the at least one transmission frame; anda scheduler for generating a transmission schedule for packets to be transmitted;a hypothetical decoder for performing hypothetical decoding during the transmission according to the transmission schedule comprisinga first hypothetical decoding buffer for buffering the packets to be transmitted according to the transmission schedule; andan output for outputting packets from the first hypothetical decoding buffer on a transmission frame basis;a second hypothetical buffer for buffering packets formed on the basis of the output from the first hypothetical decoding buffer; anda controller for controlling the buffer occupancy level of the first hypothetical decoding buffer and the second hypothetical decoding buffer by controlling at least one of the following:the operation of the stream generator;the generation of at least one transmission frame;the transmission schedule;a transmitter for transmitting the packets to the receiving device. According to a sixth aspect of the present invention there is provided a Multimedia Broadcast/Multicast Service server comprising a buffer for buffering a media stream for transmission from the server to a receiving device the server further comprising: a stream generator comprisinga first packetizer for forming packets from at least one kind of media information of the media stream;a frame generator for generating at least one transmission frame on the basis of media packets to be transmitted;a second packetizer for forming packets to be transmitted from the at least one transmission frame; anda scheduler for generating a transmission schedule for packets to be transmitted;a hypothetical decoder for performing hypothetical decoding during the transmission according to the transmission schedule comprisinga first hypothetical decoding buffer for buffering the packets to be transmitted according to the transmission schedule; andan output for outputting packets from the first hypothetical decoding buffer on a transmission frame basis;a second hypothetical buffer for buffering packets formed on the basis of the output from the first hypothetical decoding buffer; anda controller for controlling the buffer occupancy level of the first hypothetical decoding buffer and the second hypothetical decoding buffer by controlling at least one of the following:the operation of the stream generator;the generation of at least one transmission frame;the transmission schedule;a transmitter for transmitting the packets as a Multimedia Broadcast/Multicast Service. According to a seventh aspect of the present invention there is provided a receiving device for receiving packets having a transmission schedule and comprising at least one transmission frame from which transmitted packets have been formed said at least one transmission frame comprising media packets being formed on the basis of at least one kind of media information of a media stream the receiving device comprising: a receiver for receiving the transmitted packets including information of an initial buffering amount for delaying the decoding of the packets at the beginning of reception of the packets;a first de-packetizer for reconstructing the media packets from the received packets;a buffer for buffering the information of the media packets;a decoder for decoding media information of the media packets; anda controller for delaying the decoding according to the information of the initial buffering amount. According to an eighth aspect of the present invention there is provided a signal associated to a media stream comprising media packets being formed on a basis of at least one kind of media information of the media stream the media packets included in at least one transmission frame from which packets to be transmitted have been formed and having a transmission schedule wherein the signal comprises information of such an initial buffering amount for delaying the decoding of the packets at the beginning of reception of the media stream that makes each media packet of the media stream in any transmission frame available at or prior to its decoding time. According to a ninth aspect of the present invention there is provided a computer program product comprising a computer program which comprises machine executable steps for buffering packets of a media stream by: forming media packets from at least one kind of media information in a stream generator of a transmitting device;generating at least one transmission frame on the basis of media packets to be transmitted;forming packets to be transmitted from the at least one transmission frame;generating a transmission schedule for packets to be transmitted;performing a first step of hypothetical decoding according to the transmission schedule comprising machine executable steps forbuffering the packets to be transmitted according to the transmission schedule to a first hypothetical decoding buffer; andoutputting packets from the first hypothetical decoding buffer on a transmission frame basis;performing a second step of hypothetical decoding comprising:buffering packets formed on the basis of the output from the first hypothetical decoding buffer;controlling the buffer occupancy level of the first hypothetical decoding buffer and the second hypothetical decoding buffer by controlling at least one of the following:the operation of the stream generator;the generation of at least one transmission frame;the transmission schedule. | The patent US7864805 describes a method and system for buffering packets in streaming delivery from a transmitting device to a receiving device. The method involves forming media packets from media information in a stream generator, generating a transmission schedule for these packets, and performing hypothetical decoding steps. The first hypothetical decoding involves buffering and outputting packets based on the transmission schedule, while the second hypothetical decoding controls buffer occupancy levels to prevent overflow. The system includes components such as buffers, stream generators, hypothetical decoders, controllers, and transmitters to facilitate efficient transmission and decoding of media streams while managing buffer occupancy levels. The invention addresses challenges such as error recovery, buffer management, and smooth data transmission in streaming media services, particularly in multicast/broadcast scenarios like DVB-H IP datacasting.
US7865167 | The foregoing and other problems are overcome and other advantages are realized in accordance with the presently preferred embodiments of these teachings. A method and a device used for displaying wideband information to a user has a return channel made through a cellular mobile terminal (CMT) for providing user interactivity. The device has a first antenna and a second antenna that are near one another a receiver that is coupled to the first antenna and a transmitter that is coupled to the second antenna. The method includes receiving information in a symbol-wise manner with the receiver in a first band of RF frequencies; generating a notification of an occurrence of a burst transmission from the transmitter; and in response to the notification terminating the reception of the information for a portion of one symbol time corresponding to a duration of the burst transmission. The method may include an optional step further in response to the notification of reducing power consumption by turning off at least a portion of the receiver for a period of time corresponding to the duration of the burst transmission. In one embodiment the first band of radio frequencies is a DVB-T 470-862 MHz reception band and the second band of radio frequencies is a GSM 880-915 MHz transmission band. In another embodiment the first band of radio frequencies is a DTV 794-806 MHz reception band and the second band of radio frequencies is a CMT 824-849 MHz transmission band. | The patent US7865167 describes a method and device for displaying wideband information to users with a return channel through a cellular mobile terminal (CMT) for interactivity. The device includes a receiver in a first band of radio frequencies and a transmitter in a second band of frequencies. The method involves receiving information symbol-wise, generating notifications of burst transmissions, and responding by temporarily halting reception of information during burst transmissions. This addresses potential interference issues between a DVB-T receiver and a GSM transmitter, ensuring smooth operation without data errors.
US7869363 | Generally a method and apparatus are provided for prioritizing message flows in a state machine execution environment. According to one aspect of the invention a state machine is disclosed that employs a flow graph that provides a flow control mechanism. The flow control mechanism defines a plurality of states and one or more transitions between the plurality of states wherein one or more tokens circulate within the flow graph and execute functions during the one or more transitions between the states. The disclosed state machine parses one of the tokens to extract one or more predefined information elements; and assigns a priority to the token based on the extracted information elements and a state occupancy of the token wherein the assigned priority controls an order in which the token is processed. For example the extracted information elements can comprise one or more name/value pairs As used herein the state occupancy is a position of the token in the flow graph. The assigned priority can be based for example on an effect that a particular transition by the token will have on other resources In further variations the assigned priority can be based for example on one or more of an amount of computation resources required by the token; a time sensitivity of the token; a determination of whether the token includes idle time and a determination of whether a response is expected by another entity to the token In one embodiment the flow graph is a call flow graph that controls a processing of call control messages and wherein the functions include one or more of sending messages to other tokens and to external devices; and parsing incoming messages from other tokens or external devices. According to another aspect of the invention a higher priority can be assigned to a token that will trigger a transition that will return one or more currently used system resources to an available status The state machine can optionally assign the token to one of a plurality of priority-based queues In addition the state machine can optionally dynamically adjust a priority assigned to the token based on an overload status. The state machine can discard one or more lower priority tokens when a priority queue of a predefined priority level is full. A more complete understanding of the present invention as well as further features and advantages of the present invention will be obtained by reference to the following detailed description and drawings. | The patent US7869363 describes methods and apparatus for prioritizing message flows in a state machine execution environment. It introduces a state machine that uses a flow graph to control flow, defining states and transitions where tokens execute functions. These tokens are parsed to extract predefined information elements, and a priority is assigned based on this information and the token's position in the flow graph. The priority influences the order of token processing, considering factors like resource impact, computation requirements, time sensitivity, and expected responses. The state machine can dynamically adjust priorities based on overload status and manage token queues for efficient processing. The invention aims to improve message flow prioritization in complex systems like VoIP call control applications, ensuring optimal resource utilization and performance under varying loads.
US7876848 | It is therefore an object of the present invention to provide an apparatus and method for optimally determining the number of transmission data streams a modulation scheme and a coding rate to maximize transmission data capacity in a Multiple-Input and Multiple-Output (MIMO) wireless communication system. It is another object of the present invention to provide an apparatus and method for allocating power weights to transmission data streams to maximize transmission data capacity in a MIMO wireless communication system. It is further another object of the present invention to provide an apparatus and method for increasing transmission data capacity in a MIMO wireless communication system in which a successive symbol estimation and interference cancellation algorithm is used. It is still another object of the present invention to provide an apparatus and method for reducing calculations in a MIMO wireless communication system in which a successive symbol estimation and interference cancellation algorithm is used. According to one aspect of the present invention there is provided a method for determining a transmission unit for data stream transmission in a wireless communication system in which multiple transmission and reception antennas are used and a receiver provides information on a data stream to be transmitted through a transmission unit. The method comprises the steps of: reverse-ordering combined weights for multiple transmission units based on fading values from the multiple transmission antennas to the multiple reception antennas; successively selecting transmission units for data stream transmission among the reverse-ordered transmission units; and determining a modulation and coding scheme (MCS) for each of the selected transmission units and feeding back the MCS to a transmitter. According to another aspect of the present invention there is provided an apparatus for determining a transmission unit for data stream transmission in a wireless communication system in which multiple transmission and reception antennas are used and a receiver provides information on a data stream to be transmitted through a transmission unit. The apparatus comprises a fading estimator for calculating fading values from the multiple transmission antennas to the multiple reception antennas and a channel quality estimator for reverse-ordering combined weights for multiple transmission units based on the fading values from the multiple transmission antennas to the multiple reception antennas successively selecting transmission units for data stream transmission among the reverse-ordered transmission units determining a modulation and coding scheme (MCS) for each of the selected transmission units and feeding back the MCS to a transmitter. | The patent US7876848 introduces an apparatus and method for determining a transmission unit for data stream transmission in a wireless communication system with multiple antennas. The method involves reverse-ordering combined weights for multiple transmission units based on fading values from multiple transmission antennas to reception antennas. It then successively selects transmission units for data stream transmission, calculates the signal-to-interference plus noise ratio (SINR), and determines a modulation and coding scheme (MCS) for each selected unit, feeding back this information to a transmitter. The apparatus includes a fading estimator for calculating fading values and a channel quality estimator for selecting transmission units and determining MCS, optimizing data transmission in a Multiple-Input and Multiple-Output (MIMO) wireless system. This invention aims to maximize transmission data capacity, allocate power weights efficiently, increase data capacity using a successive symbol estimation and interference cancellation algorithm, and reduce calculations in MIMO systems using these algorithms.
US7876904 | Now there is invented an improved method and technical equipment implementing the method by which dynamic binaural control is made available even if the decoder contains only a limited set of HRTF filters. Various aspects of the invention include methods an apparatus a decoder an encoder computer program products and a module which are characterized by what is stated in the independent claims. Various embodiments of the invention are disclosed in the dependent claims. According to a first aspect a method according to the invention is based on the idea of inputting a parametrically encoded audio signal comprising at least one combined signal of a plurality of audio channels and one or more corresponding sets of side information describing a multi-channel sound image and including channel configuration information; deriving from said channel configuration information audio source location data describing horizontal and/or vertical positions of audio sources in the binaural audio signal; selecting from a predetermined set of head-related transfer function filters a left-right pair of head-related transfer function filters matching closest to the audio source location data wherein the left-right pair of head-related transfer function filters is searched in stepwise motion in a horizontal plane; and synthesizing a binaural audio signal from the at least one processed signal according to side information and said channel configuration information. According to an embodiment the angular velocity of the sound source movement is kept constant during the search of the left-right pair of head-related transfer function filters matching closest to the audio source location data. According to an embodiment the stepwise motion is carried out as 10 degrees or 20 degrees steps in horizontal plane in a plurality of elevations. According to an embodiment the method further comprises: monitoring whether the audio source location data implies a sound source movement crossing a singular position (zenith) in the sound image; and if affirmative turning computationally the horizontal angle of the sound source location by 180 degrees after the singular position is crossed. The arrangement according to the invention provides significant advantages. A major advantage is that due to the constant angular velocity of the sound source movement in the horizontal plane the bitrate of the control information can be minimized. Moreover the dynamic binaural control is available even if the decoder contains only a limited set of HRTF filters. From the content creation point of view the dynamic control can be reliably utilized since the best possible approximation of the audio image is always achieved. A second aspect provides a method for generating a parametrically encoded audio signal the method comprising: inputting a multi-channel audio signal comprising a plurality of audio channels; generating at least one combined signal of the plurality of audio channels; and generating one or more corresponding sets of side information including channel configuration information for controlling audio source locations in a synthesis of a binaural audio signal said channel configuration information including information for searching from a predetermined set of head-related transfer function filters a left-right pair of head-related transfer function filters matching closest to the audio source location data in stepwise motion during the synthesis of the binaural audio signal. Thus this aspect provides the content creator with a possibility to control at least in some occasions the use of the incremental steps in the binaural downmix whereby the desired incremental steps and their direction are included in the channel configuration information of the bitstream in the encoder. These and other aspects of the invention and the embodiments related thereto will become apparent in view of the detailed disclosure of the embodiments further below. | The patent US7876904 describes a method and technical equipment for dynamically decoding binaural audio signals. It involves processing a parametrically encoded audio signal containing multiple audio channels and side information describing a multi-channel sound image. This includes deriving audio source location data and selecting head-related transfer function (HRTF) filters for synthesizing a binaural audio signal. The method ensures dynamic binaural control even with a limited set of HRTF filters by using stepwise motion and constant angular velocity of sound source movement. This approach optimizes bitrate and improves the accuracy of the audio image. The patent also covers methods for generating parametrically encoded audio signals and controlling incremental steps in binaural downmix synthesis.
US7881309 | When a service is provided in a service stream between end devices controlling the service stream by using first protocol there is also a need to control the service stream in the network via which the service stream is or is to be transmitted. The service stream is controlled in the network by utilizing first protocol messages which are separated (204) from other traffic transmitted in the network. | The patent US7881309 describes methods, systems, and apparatus for controlling on-demand services between end devices using a first protocol for managing bandwidth and controlling service streams in a network. The invention involves separating first protocol messages from other network traffic, forwarding these messages to the respective destination addresses, and controlling the service stream based on requested and available network resources. It also addresses scenarios where allocated resources differ from requested ones, requiring modifications before forwarding messages. The system includes end devices, a network, routers for message separation, and a service gateway for managing service streams and resource allocation based on first protocol messages. This innovation addresses the challenge of network-based control for on-demand services, enhancing traffic management capabilities beyond server-centric solutions.
US7881563 | The specification and drawings present a new method system apparatus and software product for correcting a geometrical distortion of an image using a hybrid interpolation technique by a digital image processor. After calculating corrected coordinates of the pixels in the image the interpolation of color components of the pixels can be performed by using the corrected coordinates wherein at least one color component is interpolated using a quality which is different from quality interpolators used for other color components. | The patent US7881563 introduces a method, system, and software product for correcting geometric distortions in images caused by non-optimal lens systems in cameras. It employs a hybrid interpolation technique to calculate corrected coordinates for pixels in the image and interpolate color components using these corrected coordinates. The key innovation lies in using different quality interpolators for different color components, ensuring better quality interpolation for critical components like luminance compared to chrominance components. The method maintains the aspect ratio of the image in the corrected version. The invention addresses common distortions like radial distortions, offering improved image quality in digital processing, particularly in cameras and electronic devices.
US7885506 | An object of the invention is to provide a device (apparatus) and a method for displaying images. A further object of the invention is to provide a polarization-preserving light distributing device suitable for use in a display device. According to a first aspect of the invention there is provided a device (apparatus) comprising: a light source to provide an input light beama substrate having an input surface to form an in-coupled light beam by receiving light of said input light beam wherein said in-coupled light beam is substantially polarized and wherein said in-coupled light beam is confined to said substrate by total internal reflections said substrate further comprising a plurality of out-coupling features to form an illuminating light beam by diffracting light of said in-coupled light beam out of said substratea display element having a plurality of reflective polarization-rotating pixels arranged to form reflected light beams by reflecting light of said illuminating light beam andimaging optics to form an image by focusing or collimating light of said reflected light beams transmitted through said out-coupling features. According to a second aspect of the invention there is provided a device (apparatus) for distributing light said device comprising: a substratean input surface to form an in-coupled light beam by receiving light of an input light beam into said substrate wherein said light substrate is arranged to confine light of said in-coupled light beam to said substrate by several consecutive total internal reflections anda plurality of out-coupling features to form an illuminating light beam by diffracting light of said in-coupled light beam out of said substrate said out-coupling features being further arranged to reduce or prevent transmission of a reflected light beam through said out-coupling area when said reflected light beam has a different polarization state than said in-coupled beam. According to a third aspect of the invention there is provided a method for displaying an image said method comprising: providing an input light beamforming an in-coupled light beam by coupling light of said input light beam into a substrate wherein said in-coupled light beam is substantially polarized and wherein light of said in-coupled light beam is confined to said substrate by total internal reflectionsdiffracting light of said in-coupled light beam out of said substrate by a plurality of out-coupling features in order to form an illuminating light beamreflecting light of said illuminating light beam by a plurality of reflective polarization-rotating pixels in order to form reflected lighttransmitting said reflected light through said out-coupling features andfocusing or collimating said reflected light transmitted through said out-coupling features in order to display said image. According to a fourth aspect of the invention there is provided a device (apparatus) comprising: a light emitting means to provide an input light beama light distribution means having an input means to form an in-coupled light beam by receiving light of said input light beam wherein said in-coupled light beam is substantially polarized and wherein said in-coupled light beam is confined to said light distribution means by total internal reflections said light distribution means further comprising out-coupling means to form an illuminating light beam by diffracting light of said in-coupled light beam out of said light distribution meansa display means comprising a plurality of reflective polarization-rotating light-modulating means arranged to form reflected light beams by reflecting light of said illuminating light beam andimaging means to form an image by focusing or collimating light of said reflected light beams transmitted through said out-coupling means. A light distributing device according to the invention may use less space than a polarizing beam splitter. The light distributing device may be e.g. a light distribution plate. The use of the light distributing device according to the invention may allow reduction of the distance between a display element and imaging optics. This may allow a reduced back focal length and/or increased freedom to choose the parameters of the optics. The light distributing device may distribute light provided by a light source to an illuminated area which is larger than the output aperture of said light source. The use of the light distributing device according to the invention may allow the use of smaller light source than in prior art devices and/or the light source may be positioned in such a way that the size of the display device may be reduced. The embodiments of the invention and their benefits will become more apparent to a person skilled in the art through the description and examples given herein below and also through the appended claims. | The patent US7885506 describes a device and method for polarized illumination of a micro-display. The device includes a light source, a substrate with out-coupling features to form an illuminating light beam, a display element with reflective polarization-rotating pixels, and imaging optics to form an image. The out-coupling features have a sawtooth profile and are designed to diffract light out of the substrate while maintaining polarization. This design enables the formation of reflected light beams, which are then focused or collimated by the imaging optics to display the image. The invention aims to provide a compact and efficient system for displaying images, particularly suitable for applications requiring slim designs like mobile phones.
US7885640 | According to a first aspect of the invention there is provided a method comprising receiving an authentication bootstrapping request related to a subscriber requesting authentication information of said subscriber from a subscriber database requesting security settings of said subscriber from a security setting database receiving a response at least from one of the subscriber database and the security setting database and proceeding with authentication bootstrapping at least partially on the basis of response(s) received. A subscriber may mean one user that is the term subscriber may be equal to a user. Alternatively a subscription does not need to be bound to a particular user. For example a company may have a subscription that may be used by more than one user. Specifications generally use the term user but actually a subscriber is often meant. In an embodiment of the invention the authentication information is requested from the subscriber database through a non-diameter interface which may be for example a MAP/SS7 interface. The method may further comprise requesting from an address storage address information for at least one of the subscriber database and the security setting database. The security setting database may be for example a GUSS (GBA user security setting) database and the subscriber database may be for example a home location register or a visitor location register. According to a second aspect of the invention there is provided a bootstrapping element comprising an input operable to receive an authentication bootstrapping request related to a subscriber and a processing unit configured to request authentication information of said subscriber from a subscriber database to request security settings of said subscriber from a security setting database to receive a response at least from one of the subscriber database and the security setting database and to proceed with authentication bootstrapping at least partially on the basis of response(s) received. According to a third aspect of the invention there is provided a security setting database comprising a storage medium operable to store security settings related to a plurality of subscribers and a processing unit configured to co-operate with a bootstrapping element and to provide to the bootstrapping element security settings related to a specific subscriber responsive to a request. According to a fourth aspect of the invention there is provided an address storage element comprising a storage medium operable to store address information of a related security setting database for a plurality of subscribers and a processing unit configured to co-operate with a bootstrapping element and to provide to the bootstrapping element address information of a security setting database related to a specific subscriber responsive to a request. In an embodiment of the invention the storage medium of the address storage is further operable to store address information of a related subscriber database for a plurality of subscribers and said processing unit is further configured to provide to the bootstrapping element address information of a subscriber database related to a specific subscriber responsive to a request. According to a fifth aspect of the invention there is provided a system comprising a subscriber database operable to store authentication information related to a plurality of subscribers a security setting database operable to store security settings related to a plurality of subscribers and a bootstrapping element operable to co-operate with the subscriber database and the security setting database the bootstrapping element comprising an input operable to receive an authentication bootstrapping request related to a subscriber and a processing unit configured to request authentication information of said subscriber from the subscriber database to request security settings of said subscriber from the security setting database to receive a response at least from one of the subscriber database and the security setting database and to proceed with authentication bootstrapping at least partially on the basis of response(s) received. The system may further comprise an address storage element operable to store for a plurality of subscribers address information of at least one of a related security setting database and a related subscriber database and the processing unit of the bootstrapping element may be further configured to co-operate with the address storage element and to request from the address storage element address information of at least one of the subscriber database and the security setting database related to said subscriber. According to a sixth aspect of the invention there is provided a memory medium comprising computer executable program code adapted to enable an apparatus to perform the method of the first aspect. A benefit which may be achieved with some embodiments of the invention is that network operators may be allowed to use GBA (General Bootstrapping Architecture) according to 3GPP specifications and specifically SIM based GBA according to 3GPP TS 33.920 v. 7.1.0 with an old HLR and a new BSF without a need to move to 3G smart cards or HSS usage. Thus an operator may take GBA into use with minimal changes to the network. Updating of a huge database like a HLR to a HSS may be a major effort and risk since the updated database may not work immediately in the expected fashion. This may result in that the network cannot connect calls. For this reason network operators prefer to minimise changes to the network. It should be appreciated that subject matter of one embodiment related to one aspect may be combined with some other aspect or embodiment where applicable. | The patent US7885640 describes a method for authentication in communication networks. It involves receiving an authentication bootstrapping request from a subscriber and requesting authentication information and security settings from respective databases. The method proceeds with authentication bootstrapping based on the responses received. The invention addresses the need for authentication in network applications and provides a system for efficient authentication processes. It allows network operators to use General Bootstrapping Architecture (GBA) according to 3GPP specifications without major changes to the network infrastructure, minimizing risks and efforts associated with database updates.
US7894824 | The present invention accordingly advantageously provides apparatus and an associated method by which to perform a location service in which the position of a mobile station is identified. Through operation of an embodiment of the present invention a mobile station is provided with position identification information when the mobile station is positioned away from its home network in a serving network. In one aspect of the present invention signaling is performed between the mobile station and a serving network position server pursuant to a location service without resort to signaling with a position server associated with the home network of the mobile station. Because the signaling is performed directly with the serving network position server the delays and complexity associated with the need conventionally first to perform signaling with the home network of the mobile station is obviated. Improved communication performance is provided. In another aspect of the present invention the mobile station includes a cache memory element at which values representative of an address of the serving network position server of the serving network in whose coverage area that the mobile station is positioned is stored. The address of the position server is network dependent. That is to say the address stored at the cache is of a value that identifies the address of the serving network in whose coverage area that the mobile station is presently positioned. When the mobile station moves into a coverage area encompassed by another serving network the address stored at the cache is caused to be changed so that the current serving network position server remains identified at the cache. The address stored at the cache is for instance provided thereto by an external source for example by the delivery of a dedicated message to the mobile station originated by an entity of the serving network. For instance a push message originated at any of: PDSN (Packet Data Service Node) WAP (Wireless Access Protocol) proxy or other entity of the serving network provides the mobile station with the address of the serving network position server. The dedicated or other message sent to the mobile station to inform the mobile station of the address of the serving network position server is sent responsive e.g. to a trigger. The trigger is provided to the serving position server by the home network associated with the mobile station. That is to say the mobile station informs the home network of its current location such as pursuant to registration. And in response a trigger is forwarded to a home position server of the home network of the mobile station. The trigger is subsequently routed to the serving network position server. The trigger that is provided to the serving network position server contains the identity of the mobile station e.g. in terms of its globally unique identity as well as also the IP address of the mobile station at the current position of the mobile station. Once this information is provided to the serving network position server the IP address of the serving network position server is pushed to the mobile station. In an exemplary implementation the message pushed to the mobile station is originated at the home network position server together with a session key to be used by the mobile station in subsequent location messages sent by the mobile station when the mobile station remains in the domain of the serving network position server. The push message forms any of: an IP-formatted message a WAP push message an SMS message or other appropriately-formatted message that is delivered to the mobile station to inform the mobile station of the address of the serving network position server. In another aspect of the present invention the serving network position server maintains a copy of authentication and profile information associated with the mobile station obtained from the home network. By maintaining this information the serving network position server is able to authenticate location requests generated by the mobile station pursuant to performance of location services. A network-initiated location service is also permitted. That is to say the network part of a communication system is able to request that a mobile station make a location request. While conventionally the request is required to be directed first to the home network position server of the home network of the mobile station maintenance of the address of the serving network position server at the mobile station permits the mobile station to contact the serving network position server directly all without additional signaling to the home network position server. The cache is populated with a null value the address of the home network position service or otherwise is of a value causing the mobile station to signal the home network position server when the mobile station is positioned at the home network of the mobile station. In a further aspect of the present invention the home network position server maintains a state indication that identifies whether authentication and privacy information has been forwarded to the serving network position server. By maintaining the state indication at the home network position server retransmission of the same information is avoided through appropriate check of the status of the state prior to transmission of the information. In a yet further aspect of the present invention the serving network position server sends billing information to the home network position server. A message containing this information is sent for instance after each mobile station-initiated or network-initiated location based service. Alternatively consolidated billing information is formed and sent in a single message such as subsequent to a selected number of location services or periodically. Thereby improved communication performance results as the home network need not be accessed prior to each location service initiated by either the mobile station or by the serving network. In these and other aspects therefore apparatus and an associated method is provided for facilitating position identification of a mobile station when roaming into a serving network having a serving network position entity. The mobile station is associated with a home network. An address identifier is configured to maintain a serving network position entity address of the serving network entity. A location identification request generator is adapted to receive an indication of the serving network position entity address maintained at the address identifier. The location identification request generator is configured to generate a location identification request when the mobile station is positioned at the serving network. The location identification request routed to the serving network position entity is identified by the serving network to position entity address without inquiry to the home network of the mobile station. A more complete appreciation of the present invention and the scope thereof can be obtained from the accompanying drawings that are briefly summarized below the following detailed description of the presently-preferred embodiments of the present invention and the appended claims. | The patent US7894824 describes an apparatus and method for providing location services to a mobile station that roams beyond its home network. The invention involves maintaining a cache at the mobile station with the address of the serving network position server, allowing direct communication between the mobile station and the serving network for location services without needing to contact the home network. The cache is updated as the mobile station moves between different serving networks. Messages, such as push messages, are used to provide the mobile station with the serving network position entity address. The invention improves communication performance by reducing the need for signaling with the home network for location services, especially when the mobile station roams significant distances from its home network.
US7895316 | In an exemplary aspect of the invention a method includes: in response to a user being added to a shared uniform resource identifier (URI) list determining that the shared URI list is referred to by a shared group document; determining whether a group associated with the shared group document uses an automatic group advertisement feature; and in response to determining that the group uses an automatic group advertisement feature sending a group advertisement directly to the user. In another exemplary aspect of the invention a computer program product is provided. The computer program product includes program instructions embodied on a tangible computer-readable medium. Execution of the program instructions results in operations including: in response to a user being added to a shared uniform resource identifier (URI) list determining that the shared URI list is referred to by a shared group document; determining whether a group associated with the shared group document uses an automatic group advertisement feature; and in response to determining that the group uses an automatic group advertisement feature sending a group advertisement directly to the user. In a further exemplary aspect of the invention an electronic device includes: a first memory configured to store a shared uniform resource identifier (URI) list; a second memory configured to store a shared group document; and a data processor coupled to the first memory and the second memory. The data processor is configured: to determine in response to a user being added to the shared URI list that the shared URI list is referred to by a shared group document; to determine whether a group associated with the shared group document uses an automatic group advertisement feature; and in response to determining that the group uses an automatic group advertisement feature to send a group advertisement directly to the user. | The patent US7895316 presents an apparatus, method, and computer program product for enhanced document management, specifically focusing on extensible markup language (XML) document management (XDM). The invention addresses notification challenges in XDM, particularly when new entries are added to a Shared List document referenced from a Shared Group document. The method involves determining if a user added to a shared URI list is referenced by a shared group document and whether the associated group uses an automatic group advertisement feature. If so, a group advertisement is sent directly to the user. The invention improves the efficiency of document management systems by automating group advertisements based on user additions to shared lists within XML document management contexts.
US7908484 | The foregoing and other problems are overcome and other advantages are realized in accordance with the presently preferred embodiments of this invention. This invention provides in one aspect thereof for use in an IP Multimedia Subsystem a method to authenticate User Equipment using a Digest Authentication and Key Agreement (AKA) authentication procedure. The method uses an Authentication Response (RES) parameter in combination with an AKA session key selected from at least one of an AKA Integrity Key (IK) or an AKA Cipher Key (CK). Also disclosed is a method to discourage a MITM attacker in a data communications system that includes a client and a server. The method includes in a Digest Authentication and Key Agreement (AKA) challenge sent to the client from the server setting an algorithm field to algorithm=AKAv1-HMAC-MD5 for directing the client to use the HMAC-MD5 keyed hash function when producing Digest credentials; and using at least one of an AKA Integrity Key (IK) or an AKA Cipher Key (CK) in the keyed hash function. When using IK the HMAC-MD5 hash for the Digest AKA is as follows: HMAC-MD5(data)=MD5(IK XOR opad MD5(IK XOR ipad data))while when using CK the HMAC-MD5 hash for the Digest AKA is as follows:HMAC-MD5(data)=MD5(CK XOR opad MD5(CK XOR ipad data)). The result is that the Digest is defined as: Digest=HMAC-MD5(concat.(HMAC-MD5(A1)noncesHMAC-MD5(A2))). In a further method to discourage the MITM attacker in a Digest AKA challenge sent to the client from the server setting the algorithm field to indicate an algorithm=AKAv2-HMAC-MD5 or AKAv1-HMAC-MD5 where in AKAv2 a value A1 is defined as follows: Let A1=KopadMD5(KipadA1) so that A1 is the contents of the HMAC part and the result is: Digest=MD5(concat(MD5(A1)noncesMD5(A2)))=MD5(concat(HMAC-MD5(A1)noncesMD5(A2)))where K is composed of an AKA Integrity Key (IK) an AKA Cipher Key (CK) a concatenation of IK and CK or a cryptographic combination of IK and CK. Note that in this method the directive may be defined as algorithm=AKAv2-HMAC-MD5or as algorithm=AKAv1-HMAC-MD5. Further aspects of this invention pertain to a system including a server and a client that operate in accordance with the foregoing methods as well as to the server and to the client per se. | The patent US7908484 discloses a method and system to deter man-in-the-middle (MITM) attacks in data communications systems, involving a client and a server. The method directs the client to use a specific hash message algorithm code (HMAC-MD5) keyed hash function, such as AKAv1-HMAC-MD5 or AKAv2-HMAC-MD5, during Digest Authentication and Key Agreement (AKA) challenges. This directs the client to use HMAC-MD5 in producing digest credentials and involves using an Authentication and Key Agreement Integrity Key (IK) or Cipher Key (CK) in the hash function, thereby enhancing the security against MITM attacks. The system includes components like servers and user equipment configured to implement these authentication procedures and key exchange mechanisms to ensure secure data communication.
US7911943 | Thus it is an object of the invention to provide an improved mechanism for controlling a communication connection with policy control which is easy to implement and needs less resources for the communication connection. This object is achieved by the measures defined in the attached claims. In particular according to one aspect of the proposed solution there is provided for example a method of controlling a communication connection with policy control the method comprising steps of establishing a communication connection with policy control in a communication network between a user equipment and service providing network element via a network control element on the basis of an initial packet data protocol context requesting for a modification of the initial packet data protocol context for the communication connection at the network control element checking whether or not the modification is authorized and if the modification is authorized setting up relevant resources for a modified packet data protocol context usable for signalling traffic and transmission of media stream data and responding to the request for modification with an acknowledgement or with a set of communication connection parameters resulting from the step of setting up the resources. Furthermore according to one aspect of the proposed solution there is provided for example a system for controlling a communication connection with policy control the system comprising a user equipment a network control element and a service providing network element wherein the user equipment is configured to establish a communication connection with the service providing network element via the network control element on the basis of an initial packet data protocol context and to request for a modification of the initial packet data protocol context for the communication connection at the network control element and the network control element is configured to check whether or not the modification is authorized and if the modification is authorized to set up relevant resources for a modified packet data protocol context usable for signalling traffic and transmission of media stream data and to respond to the request for modification with an acknowledgement or with a set of communication connection parameters resulting from the set up of the resources. In addition according to one aspect of the proposed solution there is provided for example a network control element usable for controlling a communication connection with policy control in a communication network the network control element being configured to control an establishment of a communication connection with policy control between a user equipment and a service providing network element on the basis of an initial packet data protocol context to receive a request for a modification of the initial packet data protocol context for the communication connection from the user equipment to check whether or not the modification is authorized and if the modification is authorized to set up relevant resources for a modified packet data protocol context usable for signalling traffic and transmission of media stream data and to respond to the request for modification with an acknowledgement or with a set of communication connection parameters resulting from the set up of the resources. Moreover according to one aspect of the proposed solution there is provided for example a user equipment configured to establish a communication connection with policy control the user equipment being configured to establish a communication connection with a service providing network element via a network control element on the basis of an initial packet data protocol context to request for a modification of the initial packet data protocol context for the communication connection at the network control element for a modified packet data protocol context usable for signalling traffic and transmission of media stream data to receive in response to the request for the modification an acknowledgement or a set of communication connection parameters for the modified packet data protocol context usable for signalling traffic and transmission of media stream data the set of communication connection parameters resulting from a set up of relevant resources executed due to the request for the modification. In addition according to one aspect of the proposed solution there is provided for example a computer program product for a computer comprising software code portions for making when said product is run on the computer said computer to function as a control element usable for controlling a communication connection with policy control wherein the computer program product is configured to execute steps of controlling an establishment of a communication connection with policy control in a communication network between a user equipment and service providing network element on the basis of an initial packet data protocol context receiving a request for a modification of the initial packet data protocol context for the communication connection checking whether or not the modification is authorized and if the modification is authorized setting up relevant resources for a modified packet data protocol context usable for signalling traffic and transmission of media stream data and responding to the request for modification with an acknowledgement or with a set of communication connection parameters resulting from setting up the resources. Alternatively according to one aspect of the proposed solution there is provided for example a method of controlling a communication connection with policy control the method comprising steps of establishing a communication connection with policy control in a communication network between a user equipment and service providing network element via a network control element on the basis of an initial packet data protocol context receiving a pushed authorization for a modification of the initial packet data protocol context for the communication connection at the network control element initializing the modification of the initial packet data protocol context for the communication connection at the network control element informing the user equipment about the modification by forwarding a request for modification of the initial packet data protocol context for the communication connection and setting up relevant resources for a modified packet data protocol context usable for signalling traffic and transmission of media stream data. Furthermore according to one aspect of the proposed solution there is provided for example a network control element usable for controlling a communication connection with policy control in a communication network the network control element being configured to control an establishment of a communication connection with policy control between a user equipment and a service providing network element on the basis of an initial packet data protocol context to receive a pushed authorization for a modification of the initial packet data protocol context for the communication connection at the network control element to initialize the modification of the initial packet data protocol context for the communication connection at the network control element to inform the user equipment about the modification by forwarding a request for modification of the initial packet data protocol context for the communication connection and to set up relevant resources for a modified packet data protocol context usable for signalling traffic and transmission of media stream data. According to further refinements the proposed solution may comprise one or more of the following features: the check of the authorization of the modification may be executed by requesting an authorization from a policy decision function and/or a policy and charging rules function;the relevant resources to be set up may comprise at least one of a Quality of Service class of the packet data protocol context filters to be used for the communication connection and bandwidth settings to be reserved for the communication connection;the response to the request for modification may comprise a transmission of information on Quality of Service parameters;the initial packet data protocol context may be a basic IP connectivity or general purpose packet data protocol context. Then the request for a modification of the initial packet data protocol context for the communication connection may comprise a relevant IP connectivity/packet data protocol context modification request to a user plane entity associated with the network control element. Optionally the request for a modification of the initial packet data protocol context for the communication connection may comprise a step of sending a set of binding information in the modification request to the network control element. In these cases the set up of the relevant resources for a modified packet data protocol context usable for signalling traffic and transmission of media stream data may comprise a generation of a filtered packet data protocol context by setting up signalling filters for the packet data protocol context as well as setting up packet classifier filters for a media stream to be transmitted via the communication connection the set up of a Quality of Service class of the packet data protocol context to the highest value required by any of the media streams and/or network elements (i.e. components like the user equipment and an IMS server involved in the communication connection) using the packet data protocol context; and the reservation of traffic resources for the communication connection to an amount that the requirements for signalling traffic and media streams are fulfilled. The traffic resources may comprise a bandwidth for the communication connection;the initial packet data protocol context may be a signalling packet data protocol context. Then the request for a modification of the initial packet data protocol context for the communication connection may optionally comprise a set of binding information in the modification request to the network control element. In this case the set up of relevant resources for a modified packet data protocol context usable for signalling traffic and transmission of media stream data may comprise a set up of packet classifier filters for a media stream to be transmitted via the communication connection in parallel to signalling filters existing for the initial signalling packet data protocol context the set up of a Quality of Service class of the packet data protocol context to the highest value required by any of the media streams and/or network elements (i.e. components like the user equipment and an IMS server involved in the communication connection) using the packet data protocol context and the reservation of traffic resources for the communication connection to an amount that the requirements for signalling traffic and media streams are fulfilled. The traffic resources may comprise a bandwidth for the communication connection;the network control element may comprise a gateway general packet radio service support node;the service providing network element may be comprised in an IP Multimedia Subsystem environment. By virtue of the proposed solutions the following advantages can be achieved. While according to the prior art an IMS session with policy control or using local policy settings by means of SBLP requires at least two active PDP contexts the present invention enables an IMS session having SBLP functionality with only one active PDP context. Hence the usage of resources for the communication connection is optimized since the number of active PDP contexts is decreased. In other words it is not necessary to provide separate signalling PDP contexts for IMS sessions using SBLP. This means a simpler implementation and operation as well as resource savings at the IMS UE. Furthermore support for a secondary PDP context is not required. Due to the fact that a decreased number of PDP contexts is to be maintained there is provided also resource saving at the network control element side like the GGSN. In addition by means of the present invention it is possible to modify a general purpose or signalling context into a policy controlled context. Further in a multi-access environment like xDSL access to IMS (Next generation networks NGN being specified by a number of standardization organizations e.g. 3GPP ETSI and ITU-T) or WLAN access to IMS an intersystem handover is made simpler if a single PDP context is used. There is no need to adapt the multiple PDP context connectivity to/from the single context/single transmission pipe of xDSL access or WLAN access. Similar policy control concepts can be used for all accesses. The above and still further objects features and advantages of the invention will become more apparent upon referring to the description and the accompanying drawings. | The patent US7911943 describes a method and system for optimizing the usage of Packet Data Protocol (PDP) contexts in a communication network with policy control. It involves establishing a communication connection with policy control between a user equipment and a service providing network element via a network control element based on an initial PDP context. The method includes receiving a request to modify the initial PDP context, checking the authorization for the modification, and setting up relevant resources for a modified PDP context if the modification is authorized. The modified PDP context is configured to handle signaling traffic and media stream data transmission. The system comprises user equipment, a network control element, and a service providing network element, where the network control element is responsible for managing the PDP contexts and resources for communication connections with policy control.
US7911945 | The present invention overcomes the limitations of the prior art. A first preferred embodiment of the present invention concerns method and apparatus for use in a wireless telecommunications system that supports voice over internet protocol service. In one method associated with the present invention the wireless telecommunications system receives VoIP packets encoding speech wherein a portion of the VoIP packets encode background noise which comprises part of the speech; the wireless telecommunications system identifies those packets which encode background noise and discards them. In further steps the wireless telecommunications system performs header compression on the VoIP packets not discarded and transmits them over a wireless link to a mobile unit. In a variant of the first preferred embodiment the wireless telecommunications system receives VoIP packets wherein a portion of the VoIP packets encode background noise which comprises part of the encoded speech; the wireless telecommunications system identifies those packets which encode background noise; and then the telecommunications system retains some of the VoIP packets encoding background noise and discards the rest. In a further variant of the first preferred embodiment VoIP packets encoded using Enhanced Variable Rate Codec (EVRC) arrive at a Packet Data Serving Node (PDSN) of a wireless telecommunications system; the PDSN identifies the packets with Rate voice frame information; the PDSN discards all of the Rate packets; the PDSN performs IP/UDP/RTP header compression on all the Rate 1 or Rate packets; and the PDSN then forwards these packets to the Packet Control Function (PCF) or Base Station Controller (BSC). In still further variants of the first preferred embodiment the PDSN selects some of the Rate packets for transmission; performs IP/UDP/RTP header compression on the Rate packets selected for transmission; and forwards the selected Rate packets to the PCF or BSC. In a second preferred embodiment of the present invention comprising both method and apparatus the VoIP packets arrive at the PDSN; the PDSN performs header compression on all of the packets; the PDSN forwards them to the PCF/BSC; the PCF/BSC discards all of the Rate packets; the Rate 1 and Rate packets are transmitted to the Base Transceiver System (BTS); and the BTS then delivers the VoIP packets over the forward packet data channel to the Mobile Station (MS). In variants of the second preferred embodiment the PCF/BSC selects some of the Rate packets for transmission; and the PCF/BSC transmits the selected Rate packets to the Base Transceiver System. Thus the embodiments of the present invention efficiently support VoIP in 1 xEV-DV systems. In particular embodiments of the present invention discard some or all VoIP data packets corresponding to gaps of background noise in speech. As a result the system bandwidth is used more efficiently since a greater portion of the transmitted VoIP packets contain intelligible speech as opposed to background noise. | The patent US7911945 describes methods and apparatus for efficiently supporting Voice over Internet Protocol (VoIP) in wireless communication systems, specifically focusing on CDMA 2000 1xEV-DV systems. The invention addresses the inefficiency in bandwidth usage caused by background noise packets in VoIP communication. It introduces techniques to identify and discard or selectively retain background noise packets, reducing downlink bandwidth requirements while maintaining voice quality. Various embodiments involve header compression, packet forwarding, and packet control functions to optimize VoIP transmission over wireless networks. The invention aims to improve the utilization of system resources and enhance the overall efficiency of VoIP services in wireless telecommunications systems.
US7911972 | It is an object of the invention inter alia to provide an access multiplexer system for performing a stateless auto-configuration process which is relatively secure. The access multiplexer system according to the invention is characterized in that the access multiplexer system further comprises an agent for replacing the multicast destination address in the discovery message by a further destination address defining a further number of destinations which further number of destinations is smaller than the number of destinations. By introducing the agent the discovery message is no longer sent to the relatively large number of destinations (a relatively large group) but is sent to a relatively small number of destinations (a relatively small group being a sub-group of the relatively large group). As a result the stateless auto-configuration process has become relatively secure. A further advantage is that less bandwidth is consumed. An embodiment of the access multiplexer system according to the invention is characterized in that the access multiplexer system comprises detecting means for detecting at least a part of the discovery message and comprises replacing means for in response to a detection performing said replacing. The detecting means form part of the access multiplexer or form part of the agent. The replacing means form part of the access multiplexer or form part of the agent. An embodiment of the access multiplexer system according to the invention is characterized in that the discovery message comprises a solicitation message with the source comprising a host and with the destinations comprising network-units. The solicitation message is well defined in RFC 2461 and 2462 and originates from the host. This host for example comprises a customer premises equipment such as a personal computer or a modem. The network-units for example comprise Internet Protocol EDGE nodes. An embodiment of the access multiplexer system according to the invention is characterized in that the agent comprises interfacing means for contacting information means for authenticating and/or billing a host and for in response providing the agent with information defining the further number of destinations. By contacting the information means such as a network management which authenticates and bills hosts the agent is provided with the further number of destinations. This further number of destinations for example comprises one destination in the form of one network-unit. An embodiment of the access multiplexer system according to the invention is characterized in that the discovery message comprises an advertisement message with the source comprising a network-unit and with the destinations comprising hosts. The advertisement message is well defined in RFC 2461 and 2462 and originates from the network-unit in reply to the solicitation message. This network-units for example comprises an Internet Protocol EDGE unit. The hosts for example comprise customer premises equipments such as personal computers or modems. An embodiment of the access multiplexer system according to the invention is characterized in that the agent comprises interfacing means for contacting information means for linking a network-unit to a host and for in response providing the agent with information defining the further number of destinations. By contacting the information means such as a network management which links a network-unit to one or more hosts for example by checking which hosts have communicated with this network-unit before or by checking which hosts are subscribed to one or more services serviced by the network-unit the agent is provided with the further number of destinations. This further number of destinations for example comprises a relatively small number of destinations in the form of a relatively small number of hosts such as a few hosts. The invention also relates to an agent for use in an access multiplexer system for performing a stateless auto-configuration process in a network and comprising an access multiplexer for receiving a discovery message from a source which discovery message comprises a multicast destination address defining a number of destinations which agent according to the invention is characterized in that the agent is arranged to replace the multicast destination address in the discovery message by a further destination address defining a further number of destinations which further number of destinations is smaller than the number of destinations. The invention yet also relates to a network comprising an access multiplexer system for performing a stateless auto-configuration process and comprising an access multiplexer for receiving a discovery message from a source which discovery message comprises a multicast destination address defining a number of destinations which network according to the invention is characterized in that the network further comprises an agent for replacing the multicast destination address in the discovery message by a further destination address defining a further number of destinations which further number of destinations is smaller than the number of destinations. The invention further relates to a method for access multiplexing for performing a stateless auto-configuration process in a network and comprising a receiving step of receiving a discovery message from a source which discovery message comprises a multicast destination address defining a number of destinations which method according to the invention is characterized in that the method further comprises a replacing step of replacing the multicast destination address in the discovery message by a further destination address defining a further number of destinations which further number of destinations is smaller than the number of destinations. The invention yet further relates to a processor program product for access multiplexing for performing a stateless auto-configuration process in a network and comprising a receiving function of receiving a discovery message from a source which discovery message comprises a multicast destination address defining a number of destinations which processor program product according to the invention is characterized in that the processor program product further comprises a replacing function of replacing the multicast destination address in the discovery message by a further destination address defining a further number of destinations which further number of destinations is smaller than the number of destinations. Embodiments of the agent according to the invention and of the network according to the invention and of the method according to the invention and of the processor program product according to the invention correspond with the embodiments of the access multiplexer system according to the invention. The invention is based upon an insight inter alia that when a discovery message intended for only one destination is sent to many destinations the security risk is increased and is based upon a basic idea inter alia that an agent is to be used for limiting a number of destinations that receive the same discovery message. The invention solves the problem inter alia to provide an access multiplexer system for performing a stateless auto-configuration process which is relatively secure and is further advantageous inter alia in that that less bandwidth is consumed. These and other aspects of the invention will be apparent from and elucidated with reference to the embodiments(s) described hereinafter. | The patent US7911972 describes an access multiplexer system designed for stateless auto-configuration processes in networks. It involves an access multiplexer receiving discovery messages from sources, which contain multicast destination addresses defining the number of destinations. To enhance network security, the system incorporates agents that replace the original multicast destination addresses with fewer destination addresses, reducing the number of destinations receiving the message. This approach improves security and optimizes bandwidth utilization in stateless auto-configuration processes, benefiting network efficiency and reliability.
US7916695 | The present invention discloses a method for smart buffering of an input buffer and an output buffer for policy enforcement in a communication system. Trigger events are stored in the input buffer and the trigger event data is fed into a policy resolution mechanism. The policy resolution mechanism outputs one or several policy actions. It can be said that the policy actions together form an output buffer. The policy actions are fed into a policy action enforcement. The causal relationships are found out in a group of all stored trigger events and policy actions. The trigger events and policy actions can be called together as state changes. There is a possibility to link a priority parameter into all or some trigger events and policy actions. If different priorities are present in state changes the sorting process is possible based on the priority parameters. In order to give time for processing of the state changes and to avoid unnecessary state changes (which could be quickly changed back to the original state for instance) scheduling is done to the input and/or output buffer contents. This means delaying the forwarding of inputs to the policy resolution and/or delaying the forwarding of outputs to the policy action enforcement. This gives time to possibly avoid the policy action with minor priority when there simultaneously exists a policy action with a high priority (for example an emergency break of a connection). The input and/or output buffer contents can then be combined which means putting together some policies which affect the same quantity or the same target or physical block or function. This means that if there for example exists three orders to increase the transmitting power by 3 dB they can be combined to one single order to increase the transmitting power by 9 dB. Therefore no information is lost but the source information (the trigger event(s)) is rather rationalized. The last step according to the invention is to filter the input and output filter contents. This means a slightly different issue than previous combining procedure because its purpose is to simplify chained trigger events and policy actions. In other words if some policy action is a trigger event for another policy action this procedure can be filtered in such a way that the result is one trigger event which creates one policy action only. The filtering is made by cancelling and removing the data from the buffer. The result in most cases is a simplified input for the resolution because many trigger events can be reduced to a single trigger event. When the input and output buffer are processed with these steps the buffer data is ready to be fed into the policy resolution mechanism and the policy action enforcement. The two consecutive causal relationships in the smart buffering according to the invention can happen in any ways within a group of input data and output data except from input to output which is handled by the normal policy resolution. In one embodiment of the invention a multi-access situation can be detected where a large number of state changes are handled simultaneously or within a short period of time. The multi-access situation typically can happen in horizontal or vertical handoff situation or when the device activity level significantly changes or when there exists a starting situation of a process which initiates lots of connections. The priority parameter of a certain trigger event or policy action can be changed. The modified priority parameters are used in further processing. In one embodiment of the invention the input and output buffers are conditionally sent forward. At first it has to be checked whether the trigger events with higher priorities have already been resulted in a decision or a policy action. After that check the selected parts of the input and/or output buffers are forwarded to the policy resolution mechanism and/or to the policy action enforcement. In one embodiment of the invention the combining process can be made by simply summing the buffer contents affecting the same target or quantity. Another possibility is to use weight coefficients for the different buffer parts prior to summing. A third possibility is to choose the action with highest priority only and to neglect the actions with lower priorities. Other embodiments the present invention include also a device and a system for smart buffering for policy enforcement in a communication system. In one embodiment the invention is implemented in a mobile communication system. Furthermore in one embodiment according to the invention the method is implemented with a processor and with a memory for the buffers to be saved. The advantage of the present invention is that the method makes the policy enforcement procedure more efficient and quicker. The amount of trigger events and policy actions are reduced without any lost processes or lost data. | The patent US7916695 describes a method and system for smart buffering in policy enforcement within communication systems, particularly useful in dynamic environments like mobile communication networks. The invention focuses on efficiently managing trigger events and policy actions, optimizing policy resolution, and enforcement by delaying, sorting, combining, and filtering buffer contents. This approach enhances the speed and effectiveness of policy enforcement, especially in scenarios with multiple simultaneous state changes or complex causal relationships between trigger events and policy actions. The method involves scheduling, prioritizing, and rationalizing buffer data before feeding it into the policy resolution mechanism and policy action enforcement, resulting in streamlined policy management and reduced processing overhead.
US7916749 | According to an embodiment of the invention is a method that includes in a first case sending a first part of a first control message and thereafter sending a first transmission using a first modulation. The first part of the first control message includes a modulation indicator that indicates the first modulation and a first channelization code set indicator that indicates channelization codes for the first transmission. Further in the method a second case includes sending a first part of a second control message and thereafter sending a second transmission using a second modulation. The first part of the second control message includes a modulation indicator that indicates other than the first modulation another modulation indicator that specifically indicates the second modulation and a second channelization code set indicator that indicates channelization codes for the second transmission. The second channelization code set indicator is shorter than the first channelization code set indicator by the size of the another modulation indicator. According to another embodiment of the invention is a memory embodying a program of machine-readable instructions executable by a digital data processor to perform actions directed toward specifying adaptive modulation for transmission. In this embodiment the actions include for a first case sending a first part of a first control message and thereafter sending a first transmission using a first modulation. The first part of the first control message includes a modulation indicator that indicates the first modulation and a first channelization code set indicator that indicates channelization codes for the first transmission. The actions further includes for a second case sending a first part of a second control message and thereafter sending a second transmission using a second modulation. The first part of the second control message includes a modulation indicator that indicates other than the first modulation another modulation indicator that specifically indicates a second modulation and a second channelization code set indicator that indicates channelization codes for the second transmission. The second channelization code set indicator is shorter than the first channelization code set indicator by the size of the another modulation indicator. According to another embodiment of the invention is an apparatus that includes a transmitter and a modulator coupled to a processor such that in a first case the transmitter is adapted to send a first part of a first control message and thereafter to modulate and send a first transmission using a first modulation. The first part of the first control message includes a modulation indicator that indicates the first modulation and a first channelization code set indicator that indicates channelization codes for the first transmission. The apparatus is further configured in a second case such that the transmitter is adapted to send a first part of a second control message and thereafter to modulate and send a second transmission using a second modulation. The first part of the second control message includes a modulation indicator that indicates other than the first modulation another modulation indicator that specifically indicates the second modulation and a second channelization code set indicator that indicates channelization codes for the second transmission. The second channelization code set indicator is shorter than the first channelization code set indicator by the size of the another modulation indicator. According to another embodiment of the invention is an apparatus that includes means for arranging a control message according to a first case and according to a second case and means for sending the control message. For the first case the means for arranging and the means for sending are for sending a first part of a first control message and thereafter for sending a first transmission using a first modulation where the first part of the first control message includes a modulation indicator that indicates the first modulation and a first channelization code set indicator that indicates channelization codes for the first transmission. For the second case the means for arranging and the means for sending are for sending a first part of a second control message and thereafter for sending a second transmission using a second modulation where the first part of the second control message includes a modulation indicator that indicates other than the first modulation another modulation indicator that specifically indicates the second modulation and a second channelization code set indicator that indicates channelization codes for the second transmission. The second channelization code set indicator is shorter than the first channelization code set indicator by the size of the another modulation indicator. In a particular embodiment of this aspect of the invention the means for arranging includes a digital processor and the means for sending includes a transmitter and further the first modulation is QPSK and other than the first modulation is QAM and the another modulation scheme indicator selects between 16QAM and 64QAM. In a further particular embodiment each of the modulation indicators is one bit the first channelization code set indicator is seven bits and for the second case the means for arranging shortens the second channelization code set indicator by a least significant bit to six bits to make room in the first part of the second control message for the another modulation indicator. According to another embodiment of the invention is a method that includes in a first case determining a first modulation from a modulation indicator of a first part of a received first control message and determining channelization codes for a first transmission from a first channelization code set indicator of the first part of the first control message and demodulating the received first transmission according to the determined first modulation. Further in this method in a second case is determining other than the first modulation from a modulation indicator of a first part of a received second control message determining a specific second modulation that is other than the first modulation from another modulation indicator of the first part of the second control message determining channelization codes for a second transmission from a second channelization code set indicator of the first part of the second control message and demodulating the received second transmission according to the determined specific second modulation. The second channelization code set indicator is shorter than the first channelization code set indicator by the size of the another modulation indicator. According to another embodiment of the invention is a memory embodying a program of machine-readable instructions executable by a digital data processor to perform actions directed toward specifying adaptive modulation for transmission. In this embodiment of the invention the actions include in a first case determining a first modulation from a modulation indicator of a first part of a received first control message and determining channelization codes for a first transmission from a first channelization code set indicator of the first part of the first control message and demodulating the received first transmission according to the determined first modulation. The actions include in a second case determining other than the first modulation from a modulation indicator of a first part of a received second control message determining a specific second modulation that is other than the first modulation from another modulation indicator of the first part of the second control message determining channelization codes for a second transmission from a second channelization code set indicator of the first part of the second control message and demodulating the received second transmission according to the determined specific second modulation. The second channelization code set indicator is shorter than the first channelization code set indicator by the size of the another modulation indicator. According to another embodiment of the invention is an apparatus that includes a receiver coupled to a processor that are adapted in a first case to determine a first modulation from a modulation indicator of a first part of a received first control message and to determine channelization codes for a first transmission from a first channelization code set indicator of the first part of the first control message and to demodulate the received first transmission according to the determined first modulation. The receiver and processor are adapted in a second case to determine other than the first modulation scheme from a modulation indicator of a first part of a received second control message to determine a specific second modulation that is other than the first modulation from another modulation indicator of the first part of the second control message to determine channelization codes for a second transmission from a second channelization code set indicator of the first part of the second control message and to demodulate the received second transmission according to the determined specific second modulation. The second channelization code set indicator is shorter than the first channelization code set indicator by the size of the another modulation indicator. According to another embodiment of the invention is an apparatus that includes means for receiving coupled to processing means which are adapted in a first case for determining a first modulation from a modulation indicator of a first part of a received first control message and for determining channelization codes for a first transmission from a first channelization code set indicator of the first part of the first control message and for demodulating the received first transmission according to the determined first modulation. The means for receiving and processing means are adapted in a second case for determining other than the first modulation from a modulation indicator of a first part of a received second control message for determining a specific second modulation that is other than the first modulation from another modulation indicator of the first part of the second control message for determining channelization codes for a second transmission from a second channelization code set indicator of the first part of the second control message and for demodulating the received second transmission according to the determined specific second modulation where the second channelization code set indicator is shorter than the first channelization code set indicator by the size of the another modulation indicator. In a particular embodiment of this aspect of the invention the receiving means includes a receiver the processing means includes a processor the first part of the first control message and the first part of the second control message are of equal lengths the first modulation is QPSK and other than the first modulation is QAM and the another modulation indicator selects between 16QAM and 64QAM. The foregoing and other objects features and advantages of the present invention will become more apparent in light of the following detailed description of exemplary embodiments thereof. | The patent US7916749 describes a method and apparatus for extending signaling in wireless mobile telecommunication systems with adaptive modulation, specifically focusing on HSDPA aspects of the 3rd generation partnership project (3GPP). The patent addresses the challenge of introducing new modulation techniques, such as 64QAM, without significantly increasing signaling overhead. It proposes a method where bits containing information about existing modulation techniques are jointly encoded to include new information about additional modulation techniques, conveyed in unused combinations of the encoded bits. This approach optimizes signaling efficiency while enabling the adoption of new modulation schemes like 64QAM in HSDPA systems.
US7920161 | It is an object of the invention to provide a method that aids a user in taking images to be stitched into a combined image. It is a specific object of the invention to provide such a method that is effective in bright environments and when a self-portrait is taken. These and other objects of the invention which may become apparent from the following description are at least partly achieved by means of a method according to any of the independent claims. Specific embodiments are set out in the dependent claims. Thus according to a first aspect of the invention a method for acquiring at least two digital images by means of a digital camera wherein the digital images are to be stitched into a combined image comprises capturing a first digital image wherein a first scenery is imaged; determining a relation between the first scenery and a second scenery being viewed by the digital camera while said second scenery being viewed by the digital camera is changed; analysing the relation between the first scenery and the second scenery being viewed by the digital camera in order to identify an appropriate view to be captured by the digital camera in a second digital image for facilitating stitching of the first and second digital images; and indicating to the user that the camera is directed towards an appropriate view for capturing a second digital image. By means of the method the digital camera determines the relationship between the previously captured image and the image to be captured. Thus the camera itself determines the view to be imaged in the image to be captured. The user is then guided by an indication from the digital camera that the camera is properly directed for capturing an image. Thus guidance of a user for aiding in acquiring combined images may be accomplished in bright environments and even when a user is not able to see the viewfinder (such as when taking a self-portrait). The method deprives the user of the control of the capturing of the images since the second scenery to be imaged is determined by the camera. However this enables the camera to guide the user in a more effective manner. The indication to the user that the camera is directed towards an appropriate view need not necessarily guide the user to an optimal view for capturing a second digital image. The indication may provide information to the user of how far away the present view is from an optimal view. The user may thus use this information to control capturing of a second digital image when the user finds it appropriate. Further the indication may inform the user of a situation when the camera is being moved in a direction away from a suitable view of a second image. In this situation an indication may be given that a second image is to be captured before the camera is moved so far away from the suitable view that the captured images are no longer suited to be stitched at all. Thus the indication may force a second image to be captured wherein the second image is not depicting a particularly suitable view for stitching but the second image is depicting a view that is able to be stitched to the first image. In the context of this application the term combined image should be construed as an image that is formed from a combination of at least two captured images. The captured images may be formed into a panoramic image that is oblong and shows a wide angle of a scenery. However the captured images may be related to each other in any way. For example they may form a matrix of n times m images where n and m are arbitrary numbers. Further the combined image need not be rectangular. On the contrary the captured images may be stitched together to form a combined image of an arbitrary shape. The second scenery may change in different ways. The scenery may change by movements taking place in front of the camera. In such case the camera may be held still while the scenery in front of the camera is changing. Then several images may be taken by a stationary camera. Movements in relation to a background may then be illustrated in the combined image. The combined image may thus be a combination of several images that are placed on top of each other. Alternatively the second scenery may change by the camera being moved. The determining may comprise keeping track of a position of the first scenery in relation to the second scenery being viewed by the digital camera while the digital camera is moved to change said second scenery being viewed by the digital camera. In this case the camera is being moved and thus the scenery being viewed by the camera is changed. The relation between the first scenery and the changing second scenery is monitored in order to enable a second image to be captured that is suitable for stitching to the first image. According to one embodiment keeping track of a position of the first scenery in relation to the second scenery comprises comparing images. This implies that movement of the camera is monitored by comparing views towards which the camera is being directed. This may be realized for instance by continuously comparing temporary small images being captured by the viewfinder. A comparison may be made to any of the previously captured temporary images in order to constantly update the relation between the second scenery and the first scenery. According to another embodiment keeping track of a position of the first scenery in relation to the second scenery comprises sensing a change in direction of the digital camera. The sensing may be achieved e.g. by means of a gyroscope that detects any rotation of the digital camera. Alternatively the sensing may be achieved by means of a compass whereby rotations in relation to the earths magnetic field may be detected. With knowledge of a viewing angle of the digital camera an allowed rotation of the digital camera may be set. The method may further comprise communicating information to the user related to the change of the second scenery. This implies that the camera may give the user information of the status of a movement of the camera and thereby guide the movement such that the camera may be directed towards an appropriate part of the scenery. According to one embodiment the communicating may comprise emitting a signal that is tactile for a user. The human body responds very quickly to the tactile sense. Therefore by emitting any kind of message or signal that may be sensed by the user the user may very quickly react to the signal. The tactile signal may be accomplished in different ways. It may be in form of a small electric impulse a change in temperature or a sensed vibration. For example the emitting may comprise activating a vibrator to inform a user of the relation between the first scenery and the second scenery. The vibrator may be activated during tracking when the digital camera is moved and be deactivated to indicate that the camera is directed towards an appropriate view for capturing an image. This implies that the user is continuously guided in the movement of the camera. The guidance is not affected by a bright or noisy environment since the user may sense the deactivation of the vibrator by means of his hand holding the camera. The user will then know that the camera has been properly directed. Of course the vibrator may be used in other ways to communicate with the user. The vibrator may be used in the reverse manner i.e. the vibrator being activated for a short period of time when the camera has been properly directed. The intensity of the vibrator may alternatively be varied in order to communicate to the user how far away the camera is from being directed towards an appropriate or an optimal view. According to an alternative embodiment the communicating may comprise emitting a sound signal from the digital camera in order to indicate that the camera is directed towards an appropriate view for capturing an image. According to another alternative embodiment the communicating may comprise displaying a schematic representation of the relation between the first scenery and the second scenery being viewed by the digital camera. These alternative embodiments also enable a user to be guided in a bright environment when the details of the viewfinder are difficult to discern. The method may further comprise capturing a second digital image when the camera is directed towards an appropriate view said capturing being automatically performed by the digital camera. In this way an automated method of acquiring a combined image is achieved. Thus the user will not need to push the capture button during the acquiring of the second and subsequent images. This implies that the camera will not be moved out of position due to the capture button being pressed. Instead the user may focus entirely on aiming the camera in a correct direction. Moreover the communication of information related to the movement of the camera to the user may allow the user to temporarily stop moving the camera at various positions when it is indicated that an image is to be acquired. Thus motion blur is prevented and high quality sharp images may be acquired. This method allows several images that are to form a combined image to be captured very quickly. The user simply pushes the capture button to start acquiring the images and then sweeps the camera over the scenery to be imaged. The user is continuously guided when to temporarily stop sweeping the camera to allow another image to be captured. This is a highly automated method that will help the user to acquire images for creation of a combined image. The user will not need to take any decisions regarding when to capture images. In fact once the user has started the procedure to acquire a combined image the user may merely follow instructions communicated by the camera. In particular the user will not need to see the viewfinder of the camera and may thus acquire a self-portrait or a combined image in bright or dark environment. The indicating may comprise communicating information to the user that an image will be automatically captured in advance of the actual capture of the image. This implies that the user will be able to stop movement of the digital camera before the second digital image is captured. Thus motion blur may effectively be eliminated. The automatic capture may be performed a predefined period of time after information is communicated to the user that a second image is about to be captured. Alternatively the automatic capture may be performed in response to detection that the movement of the camera has been stopped. The analysing may use a predefined desired overlap between adjacent images for identifying an appropriate view. This overlap may be set to fit the optical set-up of the camera and thus optimal combined images may be obtained by using a programmed algorithm for acquiring images. According to an alternative the analysing may comprise determining whether conditions prevail that are appropriate for capturing a second digital image. For example the analysis may detect that the camera is hardly being moved. In such case the conditions are such that a second image may appropriately be captured. Since the camera is only slightly moved if moved at all motion blur may be avoided. Thus if the camera is aimed at a view that may be appropriate for stitching and these non-movement conditions of the camera prevail a decision may be taken to capture a second digital image. As an alternative the analysis may detect that the camera is directed towards a view being particularly suited for stitching to previously captured images. This may be detected as appropriate conditions for capturing a second digital image even if the camera is being moved at the time. An indication may then be communicated to the user that an image will soon be captured allowing the user to stop the movement of the camera at the appropriate position. Thereafter a second digital image is captured. The method may further comprise displaying an animation of desired movement of the digital camera wherein the animation is synchronised with the actual movement of the digital camera. This animation gives the user an easy understanding of how to move the camera. For example the animation may show to the user that the camera is merely to be rotated and that neither any linear movement of the camera nor any tilting movement of the camera is to be made if a panoramic image is to be captured. According to a second aspect of the invention a method for acquiring at least two digital images by means of a digital camera wherein the digital images are to be stitched into a combined image comprises: capturing a first digital image wherein a first scenery is imaged; allowing a user to move the digital camera to direct the camera towards a second scenery partly overlapping the first scenery; communicating to a user that a second digital image is about to be automatically captured; and automatically capturing a second digital image. The method aids the user in acquiring images for forming a combined image wherein motion blur in the images is prevented. Since the user is informed that a digital image is to be captured before the image is actually captured the user will be able to stop movement of the camera. The automatic capture of the second image implies that no motion blur may be formed due to the user pressing a capture button. Further when several subsequent images are to be captured the communication to the user may occur at regular intervals. This implies that the user may be aided in sweeping a scenery and capturing images appropriate for stitching. Since the user need not make any decisions regarding appropriate directions of the camera the user may move the camera in a steady uniform manner. This implies that the difference in viewing angle between adjacent images may be constant throughout sweeping of the scenery. Thereby the user is aided by the camera to obtain images suitable for stitching into a combined image even though no analysis is made regarding the relation between the imaged sceneries during capture of images. The communication to the user may be achieved in many different ways as described above with reference to the first aspect of the invention. The automatic capture of the second digital image may be performed at a predetermined period of time after said communicating. The predetermined period of time may be any suitable time period allowing the user to stop movement of the camera before the second digital image is captured. This predetermined period of time may typically be less than a second. Alternatively the method further comprises detecting a stopped movement of the digital camera wherein the automatic capturing of the second digital image is performed in response to detection of a stopped movement. This implies that it is positively ensured that the second digital image does not contain any motion blur. According to a third aspect of the invention a method for acquiring at least two digital images by means of a digital camera wherein the digital images are to be stitched into a combined image comprises: capturing a first digital image wherein a first scenery is imaged; allowing a user to move the digital camera to direct the camera towards a second scenery; detecting a stopped movement of the digital camera; and automatically capturing a second digital image in response to detection of a stopped movement. According to this aspect of the invention the user controls the positioning of the camera when an image is captured. By stopping movement of the camera the user will initiate capturing of an image. This implies that the images are captured without any motion blur. Further since images are automatically captured in response to a detected stopped movement of the digital camera the images may be very quickly captured. This allows the user to move the camera in a rapid manner and thereby the user may be able to move the camera in a steady uniform manner. Also the automatic capture of the second image implies that no motion blur may be formed due to the user pressing a capture button. | The patent US7920161 describes a method for acquiring at least two digital images using a digital camera, which are then stitched together to form a combined image, typically a panoramic view. The method involves capturing a first digital image of a scenery, allowing the user to move the camera to another scenery, and automatically capturing subsequent images when certain conditions are met, such as detecting non-movement or stopped movement of the camera. The system analyzes the relation between the captured and upcoming scenes to identify suitable views for stitching and provides feedback to the user, either through tactile signals, sound signals, visual cues, or animations, to aid in capturing the images effectively. This method aims to guide users in capturing images suitable for stitching into a seamless combined image, particularly useful in environments with challenging lighting conditions or when taking self-portraits.
US7920499 | The embodiments aim to address the above described problems. According to one embodiment there is provided a method in a communication system for communication of information during establishment of a communication session. The method comprises including in a message carrying information regarding a data communication media for a communication session further information regarding a floor status of the data communication media in relation to a party of the communication session. The message is then sent from the communication system to a user equipment. According to another embodiment there is provided a communication system configured to provide communication sessions. The communication system comprises a data network for providing data communication resources and an application server connected to the data communication network. The application server is configured to include in a message carrying information regarding a data communication media for a communication session further information regarding a floor status of the data communication media in relation to a party of the communication session and to send the message to a user equipment via the data network. According to yet another embodiment there is provided an application server for provision of data communication sessions. The application server is configured to include in a message carrying information regarding a data communication media for a communication session further information regarding a floor status of the data communication media in relation of a party of the communication session and to send the message to a user equipment via the data network. According to yet another embodiment there is provided a message for describing a communication session. The message is configured to carry information regarding a data communication media for the communication session and information regarding a floor status of the data communication media in relation to a party of the communication session. The embodiments of the invention may provide advantage in reducing the time and amount of messages required for setting up a voice or other data communication session for a user. This may be especially advantageous in service applications that are time critical. The embodiments may improve the usability of services. Benefits in using for example SDP messages instead of RTCP messages to carry status indications include the elimination of an additional RTCP packet. This may produce some savings in radio resources. The embodiment may also make call setup more robust for example if there is packet loss in the network. In some cases call setup delay may be reduced. SDP can be carried within the session set-up protocol for example in a SIP message which may be carried within a signalling PDP context or some other suitable PDP context. Therefore it is possible to avoid the problems caused by a non-existing PDP context for media. | The patent US7920499 relates to a method and system for activating services in a communication system, particularly focusing on facilitating packet data communication sessions. The invention addresses the challenge of efficiently communicating floor status information during the establishment of a communication session, especially in time-critical services like Push-to-Talk over Cellular (PoC) services. By including floor status information in messages carrying data communication media information for a session, the invention reduces the need for separate floor control messages, streamlining the setup process and potentially saving radio resources. This approach improves service usability and robustness, especially in scenarios with packet loss or when establishing media channels.
US7929653 | One technique employing channel coding in a four-transmit-antenna system uses a so-called decoupled space-time coding approach described in more detail in U.S. patent application Ser. No. 09/752637 filed on Dec. 29 2000 entitled Open-Loop Diversity Technique For Systems Employing Four Transmitter Antennas. The present inventors have recognized that it is possible to further increase the capacity of multiple-input systems that use four transmit antennas and that employ conventional channel coding by performing the space-time coding in a particular way. Each of at least two pairs of symbol sub-streams is space-time coded to form a respective pair of transmit-sequence chains. At least one of the formed pairs of the transmit-sequence chains is a function of symbols of the respective pair of symbol sub-streams and not a function of the symbols of the other pairs symbol sub-streams. The symbol sub-streams are functions of the primitive data stream. The primitive data stream is channel coded mapped into symbol space and demultiplexed into the symbol sub-streams. Illustratively the symbol sub-steam pairs are space-time coded such that the first pair of transmit-sequence chains is a function of the symbols of a first symbol-sub-stream pair and not a function of the symbols of a second symbol-sub-stream pair. The second pair of transmit-sequence chains is a function of the symbols of the second symbol-sub-stream pair and not a function of the symbols of the first symbol-sub-stream pair. In an illustrative embodiment of the invention each transmit sequence of a particular transmit-sequence chain is formed from 1) a symbol of one of the symbol sub-streams of the respective symbol-sub-stream pair and 2) a complex conjugate of a symbol of the other symbol sub-stream of the pair. The symbol of 1) and symbol complex conjugate of 2) form a transmit sequence having a duration of four symbol periods. Four transmit sequencestwo transmit sequences formed from each of two symbol-sub-stream pairsmay be arranged as transmission matrix B. Each row of the matrix corresponds to a transmit antenna. The elements of each row represent the symbols that are transmitted by the respective antenna in four symbol periods. The matrix B is arranged as follows: Antenna105-1Antenna105-2Antenna105-3Antenna105-4b1b1-b2*-b2*b2b2b1*b1*b3-b3-b4*b4*b4-b4b3-b3*T1T2T3T4where b1 b2 b3 and b4 are the symbols derived from a respective one of four symbol sub-streams and b1* b2* b3* and b4* are respectively the complex conjugate of the aforementioned symbols. The rows of the matrix represent the different transmit sequences while the columns represent different symbol periods (Ti i=1 . . . 4). In another embodiment of the invention each transmit sequence of a particular transmit-sequence chain is formed from 1) a symbol of one of the symbol sub-streams of the respective symbol-sub-stream pair and 2) a complex conjugate of a symbol of the other symbol sub-stream of the pair. The symbol of 1) and symbol complex conjugate of 2) form a transmit sequence having a duration of four symbol periods two of which are blank. Four transmit sequencestwo transmit sequences formed from each of the two symbol sub-stream pairsmay be arranged as a transmission matrix B. Each row of the matrix corresponds to a transmit antenna. The elements of each row represent the symbols that are emitted by the respective antenna in four symbol periods. Matrix B is arranged as follows: Antenna105-1Antenna105-2Antenna105-3Antenna105-4b1-b2*00b2b1*0000b3-b4*00b4b3*T1T2T3T4 Matrix B is orthogonal that is BB produces a matrix whose diagonal entries are non-zero and whose non-diagonal entries are zero where B is the complex conjugate transpose of B. Note matrix B can be obtained from matrix B by repeating each of the non-zero elements of matrix B so that each symbol is in two symbol periods. Furthermore to obtain B from B the signs of the elements of the second pair of transmit-sequence chains is changed when the symbol is repeated. Advantageously using the space-time coding approach of the present invention the primitive data stream may be channel coded using conventional channel coding techniques e.g. turbo coding prior to being space-time coded and the advantages of such channel coding may be exploited at the receiver. | The patent US7929653 describes a method and apparatus for enhancing the capacity of wireless communication systems employing multiple antennas, specifically focusing on systems with four transmit antennas. The invention involves a space-time coding technique that optimizes the use of channel coding in such systems. By space-time coding two pairs of symbol sub-streams in a particular manner, where each pair forms a transmit-sequence chain, the system increases its capacity while maintaining error rates. The method includes multiplying a matrix with received symbol sub-streams based on channel characteristics, with each channel's sequence of received symbols determined by specific functions involving symbol sub-streams and their complex conjugates. This technique enhances the efficiency of multiple-input systems with multiple transmit antennas, improving data transmission rates and error handling.
US7929694 | The present invention relates to a variable length private key generator. According to one embodiment the variable length private key generator includes a permuter. The permuter is configured to generate a key stream of a desired length by permuting a plurality of shift registers. The permuter includes the plurality of shift registers a plurality of clocking modules and/or an output module. Each clocking module corresponds to a different one of the plurality of shift registers and is configured to generate a clocking signal based on selected bits of the corresponding shift register. The output module is configured to output the key stream based on at least one clocking signal and output of at least one of the plurality of shift registers. The present invention also relates to a method of generating a variable length private key. According to one embodiment the method includes permuting a plurality of shift registers to generate a key stream of a desired length. Permuting the plurality of shift registers includes generating clocking signals based on bits tapped from the plurality of shift registers according to tap sequences derived from primitive polynomials. The clocking signals are used to permute at least one of the plurality of shift registers. | The patent US7929694 presents a variable length private key generator and method. The generator includes a permuter that generates a key stream by permuting shift registers, with a system analyzer detecting dynamic system parameters to initialize the shift registers. The permuter employs clocking modules to generate clocking signals based on shift register bits, and an output module outputs the key stream. The method involves permuting shift registers based on tap sequences derived from primitive polynomials to generate the key stream, with adjustments made based on the desired length of the private key. This innovation offers a flexible and efficient approach to generating private keys of varying lengths, enhancing data encryption security.
US7929703 | An exemplary embodiment of the present invention is directed to a system for managing security keys and digital certificates in a wireless network in support of network security. The system includes a manufacturer certification authority (MCA) for providing a signed digital MCA certificate for installation into a new network element (NE) at the manufacturers facility prior to the new NE being installed and initialized in the network. The signed digital MCA certificate is used for authentication of the new NEs security key pair to enable secure communications with other NEs in the network. The MCA also provides a source of trusted authority for authenticating legacy NEs in the network which does not include the digital MCA certificate installed therein. The system includes a service provider certification authority (SPCA) for managing digital SPCA certificates and files used by the new and legacy NEs to communicate securely within the network a signing server (SS) for providing signing services to the new NEs and legacy NEs for authenticating the new and legacy NEs to the network an element manager (EM) for providing security key and digital certificate management provisioning and initialization services of any new NEs or legacy NEs that are directly or indirectly managed by the element manager and a management agent (MA) for providing proxy functionality of the EM security key services to the NEs that are not directly connected the EM. Another exemplary embodiment of the present invention is directed to a method for managing security keys of a network element to be installed in a service provider network. The method includes receiving at a manufacturer certification authority (MCA) that is offline from the service provider network a public key of a network element (NE) at a factory of the manufacturer that has yet to be installed and initialized in the network. A digital certificate signed by the MCA of the NEs public key is sent back to the NE. The certificate indicates that the NEs public key is genuine and from a trusted source. The NEs public key upon installation and initialization in the network is authenticated to key security management entities in the network based on the digital MCA certificate. Another exemplary embodiment of the present invention is directed to a method for managing security keys a legacy network element in a service provider network. The method includes receiving a public key from the legacy network element (NE) and providing a bundle of digital certificates from a plurality of key security management entities in the network back to the legacy NE with the legacy NEs public key for indicating that the legacy NEs public key is genuine and can be trusted. | The patent US7929703 describes a system and methods for managing security keys within a wireless network. The system includes a manufacturer certification authority (MCA) that provides signed digital certificates for new network elements (NEs) prior to their installation, ensuring secure communication within the network. It also authenticates legacy NEs that lack digital MCA certificates. Additionally, the system comprises a service provider certification authority (SPCA) for managing digital certificates, a signing server (SS) for authentication, an element manager (EM) for key and certificate management, and a management agent (MA) for proxy functionality. Methods involve receiving public keys, generating digital certificates, and bundling certificates for secure communication and authentication. These innovations address security challenges in wireless networks, ensuring efficient and trusted key management.
US7934146 | In an exemplary aspect of the invention a method is provided. The method includes the steps of: providing an information block of size k I=(i0 i1 . . . i(kl)); and encoding the information block into a low-density parity-check (LDPC) codeword c of size n c=(i0 i1 . . . i(kl) p0 p1 . . . p(nkl)) by adding nk parity bits obtained so that HcT=0 where H is an (nk)n parity-check matrix. In another exemplary aspect of the invention a computer program product is provided. The computer program product includes program instructions embodied on a tangible computer-readable medium. Execution of the program instructions results in operations including: providing an information block of size k I=(i0 i1 . . . i(kl)); and encoding the information block into a low-density parity-check (LDPC) codeword c of size n c=(i0 i1 . . . i(kl) p0 p1 . . . p(nkl)) by adding nk parity bits obtained so that HcT=0 where H is an (nk)n parity-check matrix. In a further exemplary aspect of the invention a method is provided. The method includes: providing a base matrix having a plurality of shift values and at least one null sub-matrix indicator; and generating a parity-check matrix for a low-density parity-check (LDPC) code. Each shift value of the plurality of shift values represents a cyclic-permutation sub-matrix Pi having a shift value of i and each cyclic-permutation sub-matrix Pi is obtained from a given permutation sub-matrix of size ZZ (e.g. a ZZ identity matrix) by cyclically shifting the columns of the given permutation sub-matrix to the right by a shift value of i elements. The at least one null sub-matrix indicator represents a null sub-matrix. The parity-check matrix is partitioned into square sub-matrices of size ZZ and the sub-matrices are one of a cyclic-permutation sub-matrix Pi of the given sub-matrix or a null sub-matrix. Each shift value of the plurality of shift values and the at least one null sub-matrix indicator of the base matrix correspond to a different sub-matrix of the generated parity-check matrix. The following is an example 624 base matrix specifying a rate LDPC structured code (where Z=54 and the corresponding length of the LDPC code is N=1296) 39405141329836--14--6--33--11--410--------4821479483551--38--28--34--50--50----00------303928425039517--6--18--20--15--40----00----290143363047--49--47--3--35--34--0----00--13211231044127--48--4--9--17--16--------001371547231647--43--29--52--2--53--1--------0 Each number i of the base matrix represents a cyclic-permutation sub-matrix of the parity-check matrix having a shift value of i with a sub-matrix of shift value 0 representing the ZZ identity matrix and a sub-matrix of shift valuerepresenting a null sub-matrix of the parity-check matrix. In another exemplary aspect of the invention an apparatus is provided. The apparatus includes: means for providing an information block (I) of size k where I=(i0 i1 . . . i(kl)); and means for encoding the information block into a low-density parity-check (LDPC) codeword c of size n where c=(i0 i1 . . . i(kl) p0 p1 . . . p(nkl)) by adding nk parity bits obtained so that HcT=0 where H is an (nk)n parity-check matrix. In a further exemplary aspect of the invention an electronic device is provided. The electronic device includes: at least one data processor; at least one memory coupled to the at least one data processor; and an encoder coupled to the at least one data processor wherein the encoder has an input to receive an information block (I) of size k as an input where I=(i0 i1 . . . i(kl)) and wherein the encoder is adapted to encode the information block into a low-density parity-check (LDPC) codeword c of size n where c=(i0 i1 . . . i(kl) p0 p1 . . . p(nkl)) by adding nk parity bits obtained so that HcT=0 where H is an (nk)n parity-check matrix. In another exemplary aspect of the invention an electronic device is provided. The electronic device includes: at least one data processor; at least one memory coupled to the at least one data processor; and a decoder coupled to the at least one data processor wherein the decoder has an input to receive a low-density parity-check (LDPC) codeword c of size n where c=(i0 i1 . . . i(kl) p0 p1 . . . p(nkl)) and wherein the decoder is adapted to decode the LDPC codeword to obtain an information block (I) of size k where I=(i0 i1 . . . i(kl)) by utilizing an (nk)n parity-check matrix H where HcT=0. In a further exemplary aspect of the invention a circuit is provided. The circuit includes: an input operable to receive an information block (I) of size k where I=(i0 i1 . . . i(kl)); and circuitry to encode the information block into a low-density parity-check (LDPC) codeword c of size n where c=(i0 i1 . . . i(kl) p0 p1 . . . p(nkl)) by adding nk parity bits obtained so that HcT=0 where H is an (nk)n parity-check matrix. In another exemplary aspect of the invention a circuit is provided. The circuit includes: an input operable to receive a low-density parity-check (LDPC) codeword c of size n where c=(i0 i1 . . . i(kl) p0 p1 . . . p(nkl)); and circuitry to decode the LDPC codeword into an information block (I) of size k where I=(i0 i1 . . . i(kl)) by utilizing an (nk)n parity-check matrix H where HcT=0. | The patent US7934146 describes a method, apparatus, and computer program product for encoding and decoding data blocks using low-density parity-check (LDPC) codes. These codes are used in wireless communication systems to correct errors in data packets transmitted over packet-switched networks. The invention involves encoding an information block into an LDPC codeword by adding parity bits derived from a parity-check matrix, ensuring efficient decoding using a message-passing algorithm. The patent discusses various aspects of LDPC codes, including structured LDPC constructions and their advantages over random constructions in terms of error performance and memory utilization. It also covers the technical details of LDPC matrices, coding rates, and error correction capabilities, particularly focusing on applications in multicast transmissions and wireless local area networks (WLANs).
US7936678 | In accordance with one embodiment is provided a method that includes receiving an incoming data packet determining a rate of change of residual capacity of a portable power supply deciding to queue for transmission or to drop the incoming data packet based on the determined rate of change and transmitting or dropping the incoming data packet according to the decision. In accordance with another embodiment is provided a program of machine-readable instructions tangibly embodied on a memory and executable by a digital data processor to perform actions directed toward gracefully degrading packet relay. The actions include receiving an incoming data packet determining a rate of change of residual capacity of a portable power supply deciding to queue for transmission or to drop the incoming data packet based on the determined rate of change; and transmitting the incoming data packet or dropping the incoming data packet according to the decision. In accordance with yet another embodiment of the invention is provided a device that includes an antenna a transceiver a portable power supply and a processor. The antenna is coupled to the transceiver and is adapted to receive an incoming data packet over a first wireless link. The portable power supply is coupled to the transceiver. The processor is coupled to the portable power supply and is adapted 1) to determine a rate of change of residual capacity of the portable power supply and 2) to decide to queue for transmission or to drop the incoming data packet based on the determined rate of change. For the case where the decision is to queue the incoming data packet for transmission the transceiver is adapted to send the data packet over a second wireless link. For the case where the decision is to drop the data packet the data packet is deleted without being sent. In accordance with another embodiment of the invention is provided a device that includes means for determining a rate of change of residual capacity of a portable power supply means for deciding to queue an incoming data packet for transmission or to drop the incoming data packet based on the determined rate of change means for transmitting the incoming data packet for the case where the decision is to queue the incoming data packet and means for deleting the incoming data packet without transmitting it for the case where the decision is to drop the incoming data packet. In one particular embodiment the means for determining includes a voltmeter and a voltmeter rate detector coupled to a processor the portable power supply includes a galvanic battery the means for deciding includes the processor the means for transmitting includes a transceiver coupled to a queue in a local memory and the means for deleting includes a computer instruction stored in the local memory and executable by the processor and coupled to the queue. These and other embodiments are detailed below with more particularity. | The patent US7936678 describes a method, program, and device for energy-aware early detection in wireless mesh relay networks. The method involves receiving an incoming data packet, determining the rate of change of residual capacity of a portable power supply, and deciding to queue or drop the packet based on this rate. Factors like video data packet type and energy capacity are considered in the decision-making process. The program and device embodiments provide tangible implementations of this method, including components like antennas, transceivers, portable power supplies, processors, and memory. The goal is to optimize packet relay in wireless networks while considering energy constraints and congestion avoidance.
US7940795 | It is to be understood that all presented exemplary embodiments may also be used in any suitable combination. According to a first aspect a method comprises allocating differing numbers of resource elements to different control channels within a defined signaling structure so that said control channels are allocated different resource payload sizes at least one resource element of each control channel carrying information for a respective identifier used to detect the control channel and aggregating the control channels into various aggregations based on signaling rate to reduce decoding complexity and limiting selected resource payload sizes to certain aggregations from among said various aggregations to reduce decoding complexity. According to a second aspect a method comprises searching for a control channel by decoding control channels using an identifier each of the control channels comprising at least one control channel element carrying information for a respective identifier used to detect a control channel of the control channels wherein the searching of control channels aggregated based on rate is limited by searching for selected resource payload sizes within certain aggregations among said various aggregations to reduce decoding complexity. According to a third aspect an apparatus comprises an allocation unit for allocating differing numbers of resource elements to different control channels within a defined signaling structure so that said control channels are allocated different resource payload sizes at least one resource element of each control channel carrying information for a respective identifier used to detect the control channel; and an aggregation unit for aggregating the control channels into various aggregations based on signaling rate to reduce decoding complexity and limiting selected resource payload sizes to certain aggregations from among said various aggregations to reduce decoding complexity. According to a fourth aspect an apparatus comprises a processor configured to allocate differing numbers of resource elements to different control channels within a defined signalling structure so that said control channels are allocated different resource payload sizes at least one resource element of each control channel carrying information for a respective identifier used to detect the control channel and to aggregate the control channels into various aggregations based on signalling rate to reduce decoding complexity and limiting selected resource payload sizes to certain aggregations from among said various aggregations to reduce decoding complexity. According to a fifth aspect an apparatus comprises means for allocating differing numbers of resource elements to different control channels within a defined signaling structure so that said control channels are allocated different resource payload sizes at least one resource element of each control channel carrying information for a respective identifier used to detect the control channel; and means for aggregating the control channels into various aggregations based on signaling rate to reduce decoding complexity and limiting selected resource payload sizes to certain aggregations from among said various aggregations to reduce decoding complexity. According to a sixth aspect an apparatus comprises a receiver for receiving control channels; and a decoder for searching for a control channel by decoding received control channels using an identifier each of the control channels comprising at least one control channel element carrying information for a respective identifier used to detect a control channel of the control channels wherein the control channels are aggregated based on rate and said searching of the control channels aggregated based on rate is limited by searching for selected resource payload sizes within certain aggregations among said various aggregations to reduce decoding complexity. According to a seventh aspect an apparatus comprises a processor configured to receive control channels and to search for a control channel by decoding received control channels using an identifier each of the control channels comprising at least one control channel element carrying information for a respective identifier used to detect a control channel of the control channels wherein the control channels are aggregated based on rate and said searching of the control channels aggregated based on rate is limited by searching for selected resource payload sizes within certain aggregations among said various aggregations to reduce decoding complexity. According to an eighth aspect an apparatus comprises means for receiving control channels; and means for searching for a control channel by decoding received control channels using an identifier each of the control channels comprising at least one control channel element carrying information for a respective identifier used to detect a control channel of the control channels wherein the control channels are aggregated based on rate and said searching of the control channels aggregated based on rate is limited by searching for selected resource payload sizes within certain aggregations among said various aggregations to reduce decoding complexity. According to a ninth aspect a computer readable medium comprises program code with code portions for performing the methods according to any one or both (in which case there are at least two such computer readable media) of the first or second aspects when the program is run on a computer processing device. For any of the first through ninth aspects a default payload size may be defined for example for a single code word such as a payload size A and not limited to any or at least more than one particular size aggregation or aggregations of CCEs. Similarly for any of the first through ninth aspects a payload size defined for a plural code word such as payload size B greater in payload size than the default payload size A may be limited by exclusion from at least one aggregation. Likewise for any of the first through ninth aspects a reduced payload size such as payload size C smaller than the default size A may be limited by exclusion from at least one aggregation. On the other hand the payload size C could be limited by exclusion from all but the largest aggregation. It is to be understood that various payload sizes may be used and also that such may also be used in any suitable combination besides the foregoing examples. Other objects and features will become apparent from the following detailed description considered in conjunction with the accompanying drawings. It is to be understood however that the drawings are designed solely for purposes of illustration and not as a definition of limitation. It should be further understood that the drawings are not drawn to scale and that they are merely intended to conceptually illustrate the structures and procedures described herein. | The patent US7940795 titled "Signaling limitation of multiple payload sizes for resource assignments" introduces a method and apparatus for optimizing resource allocations and reducing decoding complexity in communication systems. The method involves allocating different resource payload sizes to control channels within a defined signaling structure and aggregating these channels based on signaling rate to streamline decoding. The apparatus includes components for allocation and aggregation, as well as functionalities for receiving and decoding control channels. By limiting selected resource payload sizes and optimizing aggregation based on signaling rate, the invention aims to enhance communication efficiency and reduce the burden on terminal devices during resource allocation and decoding processes.
US7949719 | In one aspect of the invention there is provided a method of transmitting a message to multiple recipients comprising: receiving a message addressed to multiple recipients; determining an indication of a state of each recipient; and transmitting an acknowledgement the acknowledgment including at least one message identifying at least one recipient and the associated state of said at least one recipient. The state of each recipient may indicate a transmission status of the message to that recipient. The step of receiving a message addressed to multiple recipients may include receiving a request to transmit the message to multiple recipients. The request to transmit the message to multiple recipients may be inherent in the receipt of a message addressed to multiple recipients. The request to transmit the message to multiple recipients may be embedded in the receipt of a message addressed to multiple recipients. The acknowledgement may include a plurality of messages each identifying at least one recipient and each including one of a corresponding plurality of states. The acknowledgement may include at least one message identifying a plurality of sets of recipients and a corresponding plurality of states each state being associated with a set of recipients. Each set may contain one or more recipients. The state may indicate one of: an invalid recipient address; an incomplete transmission; or a successful transmission. The status may indicate that the state is unknown. The method may further comprise the step of responsive to receipt of an acknowledgement message indicating an incomplete transmission retransmitting the message to the at least one recipient identified in said acknowledgement message. The at least one message identifying at least one recipient and a state of the transmission to said at least one recipient may identify a plurality of recipients said state being common to all of said identified recipients. The method may further comprise the step of receiving a request to transmit the message from a message originator and transmitting the acknowledgement to the message originator. The message originator may have a mailbox and the acknowledgement is transmitted to the mailbox. The acknowledgement may provide the message originator with a delivery status for each recipient. At least one message may be transmitted using session initiation protocol. The message may be a multi-media service message. In a further aspect the invention provides a method of transmitting a multi-media message to multiple recipients comprising: receiving at an originating multi-media service element a request to transmit the message to multiple recipients in a different multi-media service environment; transmitting the multi-media message from the originating multi-media service element to a recipient multi-media service element of the different multi-media service environment including an identity of the recipients; determining the status of each recipient at the recipient multi-media service element; and transmitting an acknowledgement from the recipient multi-media service element to the originating multi-media service element the acknowledgment including at least one message identifying at least one recipient and a status of said recipient. The multiple recipients of the different multi-media service environment may be subscribers of the different multi-media service environment. The request to transmit the message to multiple recipients in a different multi-media service environment may further include a request to transmit the message to one or more recipients in the originating multi-media service environment. The request to transmit the message to multiple recipients in a different multi-media service environment may further include a request to transmit the message to one or more recipients in a still further different multi-media service environment. Responsive to an acknowledgement message indicating an incomplete transmission status the method may include retransmitting the multi-media message from the originating multi-media service element to a recipient multi-media service element of the different multi-media service environment the retransmitted message identifying the recipients associated with the incomplete transmission status. In a further aspect the invention may provide a MM4_forward.RES protocol data unit message format in accordance with 3GPP TS23.140 including an information element identifying at least one recipient the status in said message applying to said at least one recipient. The information element may identify a plurality of recipients the status in said message applying to the plurality of recipients. In a still further aspect the invention provides a network element including means for receiving a message addressed to multiple recipients; means for determining an indication of a state of each recipient; and means for transmitting an acknowledgement the acknowledgment including at least one message identifying at least one recipient and the associated state of said at least one recipient. The means for transmitting an acknowledgement may be adapted to transmit a plurality of messages identifying at least one recipient each of said plurality of messages including one of a corresponding plurality of states. In yet a further aspect the invention provides a network element including means for receiving a message addressed to multiple recipients; means for forwarding such message with an identity of said multiple recipients; and means for receiving an acknowledgement message including at least one message identifying at least one recipient and the associated state of said at least one recipient. The network element may further include means for re-forwarding such message identifying those recipients associated with a state corresponding to a transmission failure. The invention still further provides in a multi-media messaging system an originating multi-media service element having means for receiving a request to transmit a message to multiple recipients in a different multi-media service environment; and means for transmitting the multi-media message from the originating multi-media service element to a recipient multi-media service element of the different multi-media service environment; and the recipient multimedia service element including means for determining the status of each recipient; and means for transmitting an acknowledgement from the recipient multi-media service element to the originating multi-media service element the acknowledgment including at least one message identifying at least one recipient and a status of said recipient. The multimedia service elements may comprise multimedia service relays servers or relay/servers. | The patent US7949719 describes a method and system for transferring multimedia messages to multiple recipients efficiently. It focuses on determining the status of each recipient before attempting delivery, which helps in identifying valid recipient addresses and ensuring successful message transmission. The method involves receiving a message, determining the state of each recipient, and transmitting an acknowledgment that includes information about the recipients and their associated states. This approach improves messaging interfaces by providing better handling of multiple recipients and addressing transmission failures effectively. The system architecture and protocols specified in the patent contribute to enhancing multimedia messaging services across different environments.
US7953084 | A method is disclosed for provisioning multicast channels from a multicast source to end-users in a multicast network so as to significantly reduce latency between a request for join/leave channel and channel delivery/removal. According to one aspect of the method a network device upon receiving a join channel request verifies a multicast cache for the requested channel. If the channel is available in the multicast cache the network device provisions the channel from the multicast cache. If the channel is not available in the multicast cache the network device forwards the join channel request to the multicast source and upon receiving the channel from the multicast source provisions the channel to the end-users. According to yet another aspect of the method if a requested channel is not available in the multicast cache the network device forwards the request for the channel along with a pre-determined number of additional channels thereby predictively pre-fetching channels in the multicast cache. The requested channel and the additional channels comprise a channel window preferably centered at the requested channel. Upon receiving the channels from the multicast source the network device provisions only the requested channel to the end-user. According to another aspect of the method in an event of channel zapping the network device first verifies whether the desired channel is pre-fetched in the multicast cache. If the desired channel is pre-fetched then the network device provisions the requested channel from the multicast cache to the end-user. Else the network device forwards the request to the multicast source. According to another aspect of the method each end-user is allotted a separate channel window of a predetermined window size. In an event of overlapping channel windows between one or more end-user the network device merges the overlapping channel windows to a single channel window. According to another aspect of the method the network device automatically slides the channel window to center the channel window at the requested channel. In an event of a skip channel where the end-user enters a new join channel request that is not within the current channel window the network device automatically pre-fetches channels centered at the requested channel such that the new channel window is centered at the newly requested channel. According to one aspect of the method the multicast cache size is equal to a pre-determined number of channels that can be cached on a network device. The total number of cached channels (cache size) is equal to the number of channels in channel windows minus the number of requested channels. Preferably the cache size is less than or equal to the multicast cache size. If the combined total cache size of the channel windows is larger than the multicast cache size the network device reduces one or more of the channel windows such that the combined total cache size is less than or equal to the multicast cache size. The channel windows are reduced in a balanced fashion such that the number of channels removed from each window is preferably the same. According to yet another aspect more channels are removed from the window with fewer end-users. According to another aspect of the method upon receiving a leave channel request the network device does not evict the channel. Instead it caches the channel in the multicast cache for a duration determined by network resources and operation. At the end of such duration the network device transmits the request to the multicast source to stop transmitting the requested channel. The duration for which channels are cached is determined according to different criteria including a timing device attached to each end-user that the network device starts and stops according to pre-determined timing criteria. | The patent US7953084 describes a method for efficiently distributing multicast channels in a network. It introduces the concept of a predictive multicast cache located in network devices. When an end-user requests a channel, the network device checks if it's available in the multicast cache. If so, it provides the channel from the cache; otherwise, it requests the channel from the multicast source along with additional channels for prefetching. The requested channel and prefetch channels form a channel window, and only the requested channel is provisioned to the end-user. The method optimizes cache usage, handles channel zapping scenarios, manages overlapping channel windows, and implements strategies for cache eviction and periodic flushing. Additionally, it details the process for removing multicast channels upon leave requests, involving caching for a specified duration before eviction.
US7961234 | The present invention is intended to create a new type of electronic equipment equipped with camera means and a method in electronic equipment for forming image information. The characteristic features of the equipment according to the invention are stated in the accompanying claims. For example according to an embodiment of the invention disclosed is an electronic equipment which includes camera means for forming data on an object located in the imaging direction in which case the camera means includes at least two camera units. The electronic equipment also includes data processing means which are arranged to process the data formed by the camera means according to the currently chosen imaging mode of the equipment in order to form image information. In the equipment the mutual position of the camera units relative to each other is arranged to be altered to correspond to the current imaging mode. According to another embodiment of the invention disclosed is a method in electronic equipment for forming image information in which camera means are used to perform imaging of an object in the imaging direction. The camera means include at least two camera units the data formed by which is processed by processing means in a manner according to the currently selected imaging mode in order to form image information. In the method the mutual position of the camera units relative to each other is altered to correspond to the current imaging mode. In addition the invention also relates to a system a program product and a camera module the characteristic features of which are stated in the claims. For example according to an embodiment of the invention disclosed is a system for forming image information which includes camera means for forming data on an object located in the imaging direction in which case the camera means includes at least two camera units. The system also includes data processing means which are arranged to process the data formed using the camera means in a manner according to the currently selected imaging mode in order to form image information. The mutual position of the camera units relative to each other is arranged to be altered to correspond to the current imaging mode. In further accordance with an embodiment of the invention a program product for implementing a method according to the invention is disclosed. The program product is arranged to receive data formed using camera means on an object in the imaging direction and to process it in a manner according to the selected imaging mode to form image information and which data include data formed by at least two camera units aimed in the imaging direction which data the program product is arranged to process in a manner according to the selected imaging mode. The program product includes one or more components for detecting the mutual position of the camera units. Also disclosed in accordance with an embodiment of the invention is a camera module for forming data from an object in the imaging direction. The camera module includes at least two camera units aligned in the imaging direction the mutual position of which relative to each other is arranged to be altered to correspond to the selected imaging mode. In the solution according to the invention arranged in the equipment are two camera units that can be aimed in the imaging direction the mutual position of which relative to each other is arranged to be able to be altered to correspond to the current imaging mode. Aiming relative to the object being imaged can be at least partial or even almost full depending on the chosen imaging mode. Here the term full aiming refers to the fact that the camera unit is aimed straight at the object. According to the method the camera units can be used for performing imaging essentially simultaneously. In this context imaging essentially simultaneously refers to the fact that imaging is performed entirely simultaneously or on the other hand also imaging in which the camera units are used to capture image information sequentially with an inestimably short delay between shots. Such a very short delay may be possible for example when the imaged object remains completely stationary. According to a first embodiment the camera units may be arranged essentially separately from one another so that they are located for example at a fixed distance from each other. According to another embodiment the camera units may also be movable. In that case the distance between them can be adjusted and they can be for example turnable relative to each other in order to allow the desired imaging mode. In a surprising way the solution according to the invention provides even several different imaging modes. This is achieved by rotating the cameras relative to each other. It is also possible to be able to alter the mutual distance between the cameras besides or instead of turning them in order to correspond to the current imaging mode. Further according to a third embodiment the camera units may be connected to each other in an established manner. In this context the connection can also be understood quite broadly such as for example as a mechanical connection or a data transmission connection. The invention permits several imaging modes. A single output image can be constructed from the sets of image data formed by two camera-module units that are separate from each other. Of possible imaging modes the formation of 3D images can be mentioned first. 3D images are brought about without any such equipment transferring actions between the images which have earlier been required for example in 3D imaging with one camera unit. High-resolution images are another example of an imaging mode made possible by the invention. According to one embodiment these provide even twice the resolution in comparison with the known one-sensor imaging technique. A third example of the imaging mode that can be achieved is wide-range imaging that is panorama images. With the invention such can be brought about without any special known lens arrangement like the known one in single-sensor solutions. According to one embodiment in panorama imaging the imaging angle between sensors may be adjusted for example by the user. The resolution feature improved in some respects may also be applied to panorama imaging. To make these three embodiments possible the camera units can be moved in a chosen manner relative to one another to allow each imaging mode. The movement of the cameras can involve altering their alignment relative to each other so that the camera can be turned relative to each other or the distance between them can be altered. According to one equipment embodiment the adjustment of the distance between the camera units can be synchronized with the adjustment of the imaging angle between the camera units. The adjustment of the distance will then also adjust the angle between the camera units. The invention further relates not only to a system but also a program product in order to identify the selected operating mode from the mutual position of the camera units and to form image information according to the selected operating mode from the data provided by the camera units. According to one embodiment the program product includes a functionality which can be used for combining at least partly data formed on the imaged object such as for example for panorama imaging. Data can also be combined fully thus allowing super resolution imaging. The 3D imaging mode also requires algorithms of its own in order to process the data in the manner required by the mode. Integration of the method according to the invention both in present-day electronic equipment and in those being planned can be performed quite simply. According to one embodiment the equipment can also be provided additional with second camera unit only with the control functions of the camera units and also with some program modules in order to allow different imaging modes. Other characteristic features of the electronic equipment method system program product and camera module according to the invention are apparent from the accompanying claims while additional advantages that can be achieved are itemized in the description portion. In the following the invention which is not limited to the embodiments presented hereinafter will be described in greater detail referring to the appended figures wherein | The patent US7961234 introduces electronic equipment with camera capabilities that can adapt to different imaging modes. It includes at least two camera units whose relative positions can be adjusted to correspond to the chosen imaging mode, achieved by altering their distance or turning them relative to each other. This flexibility enables various imaging modes such as 3D imaging, high-resolution imaging, and panorama imaging without the need for complex lens arrangements. The equipment's processing capabilities manage the data from these camera units according to the selected mode to generate image information. The invention also encompasses a method, system, program product, and camera module to implement these functionalities efficiently. The patent addresses the growing demand for diverse imaging capabilities in electronic devices while maintaining simplicity and user-friendliness.
US7962030 | In accordance with one embodiment of the invention is a method that includes determining an intensity of a second flash based at least partly on a predicted thermal condition that is influenced by a first flash that is previous to the second flash; adjusting a quality function of an image capture device according to the determined intensity of the second flash; and illuminating a scene by the second flash at the determined flash intensity and capturing and storing an image of the illuminated scene using the adjusted quality function. In accordance with another embodiment of the invention is a memory embodying a program of machine readable instructions that when executed by a processor result in actions directed to operating an image capture device. In this embodiment the actions include determining an intensity of a second flash based at least partly on a predicted thermal condition that is influenced by a first flash that is previous to the second flash; adjusting a quality function of an image capture device according to the determined intensity of the second flash; and illuminating a scene by the second flash at the determined flash intensity and capturing and storing an image of the illuminated scene using the adjusted quality function. In accordance with another embodiment of the invention is an apparatus that includes a processor a flash actuator a local memory and an image capture device that includes a pixel array a read-out integrated circuit and a flash actuator. The processor is configured to determine an intensity of a second flash of the flash actuator based at least partly on a predicted thermal condition that is influenced by a first flash of the flash actuator that is previous to the second flash and to adjust a quality function according to the determined intensity of the second flash. The quality function may be an algorithm stored in the memory. The image capture device is controlled by the processor so as to illuminate a scene by the second flash of the flash actuator at the determined flash intensity so as to capture and store in the local memory an image of the illuminated scene using the adjusted quality function. In accordance with another embodiment of the invention is an apparatus that includes processing means storing means and image capturing means that includes pixel means read-out means and flash actuating means. The processing means is for determining an intensity of a second flash based at least partly on a predicted thermal condition that is influenced by a first flash that is previous to the second flash and to adjust a quality function according to the determined intensity of the second flash. The quality function is executed by the processing means and stored as computer readable instructions in the memory means. The flash actuating means is for emitting the first flash and the second flash. The image capturing means is under control of the processing means and is for illuminating a scene by the second flash at the determined flash intensity so as to capture and store in the memory means an image of the illuminated scene using the adjusted quality function. In a specific embodiment the processing means is a processor the memory means is a computer readable memory the image capturing means is a camera having a pixel array and a read-out integrated circuit and the flash actuating means is a light emitting diode. These and other aspects of the invention are detailed more particularly below. | The patent US7962030 describes a method and system for optimizing flash intensity in cameras based on thermal feedback. It involves determining the intensity of a second flash considering the thermal conditions influenced by a previous flash, adjusting the camera's quality function accordingly, and capturing images using the adjusted settings. This innovation addresses challenges like thermal constraints, red-eye reduction delays, and image quality degradation in low-light conditions. The system uses predictive models and adjusts flash intensity to enhance image quality while ensuring safe operation within temperature limits.
US7962186 | The present invention is concerned with a short-range wireless power transmission between several moveable or detachable parts of an electronic device which makes use of electromagnetic coupling typically in the near field at the microwave frequency. In an electronic device such as a foldable or slidable mobile phone both device parts have some electronic components that require electronic power but only one part has a power source. For example a phone cover has a display but there is no power source in the phone cover. A receiver can be implemented in the cover to receive microwaves from a transmitter in the phone body. The receiver and the transmitter can be arranged such that the antennas are placed as close to each other as possible in order to achieve best efficiency of energy and data transfer. If one pair of antenna is not enough multiple antennas or antenna arrays can be used for this purpose. Different antenna pairs should be configurable for different purposes. According to one embodiment of the present invention the phone cover has a separate antenna for receiving data from the transmitter in the phone body for example. Thus the first aspect of the invention is a method for use in power transfer in an electronic device having a first device part mechanically coupled to a second device part. The method comprises: providing a first electronic component in the first device; and providing a second electronic component in a second device part wherein the electronic device is operable in a first configuration and in a second configuration such that when the electronic device is operated in the first configuration the second electronic component is configured for transmitting electromagnetic waves and the first electronic component is located adjacent to the second electronic component at a first distance for receiving the electromagnetic waves and when the electronic device is operated in the second configuration the first electronic component is spaced from the second electronic component at a second distance greater than the first distance. The first electronic component may comprise one or more antennas. The method further comprises: providing a charge storage device in the first device part wherein the charge storage device is electrically coupled to the first electronic component so as to allow the first electronic component to charge the charge storage device. According to one embodiment of the present invention when the electronic device is operated in the second configuration the second electronic component is configured for transmitting data. The first device part further comprises an antenna for receiving the data. This antenna may be different and electrically separated from the first electronic component. According to another embodiment of the present invention the second device part has another antenna for transmitting data to the antenna in the first device part. According to yet another embodiment the second electronic component can also be configured for transmitting communication signals. According to a different embodiment communication signals are transmitted and received by a different antenna or pair of antennas. According to a yet different embodiment communication signals are transmitted and received by reusing the antenna pairs for electromagnetic wave transmission in the wireless power transfer scheme. When the first electronic component is adjacent to the second electronic component the power transferred from the second electronic component to the first electronic component can be carried out by microwave transmission for example. According to one embodiment of the present invention the second electronic component comprises a multi-frequency antenna wherein when the electronic device is operated in the first configuration the multi-frequency antenna is configured for transmitting electromagnetic waves in a first frequency range; and when the electronic device is operated in the second configuration the multi-frequency antenna is configured for transmitting and receiving communication signals in a second frequency range different from the first frequency range. The first frequency range can be a millimeter-wave frequency range and the second frequency range can be a microwave frequency range for example. The second aspect of the present invention is an apparatus which comprises: a first apparatus part comprising a first electronic component; and a second apparatus part mechanically coupled to the first apparatus part the second apparatus comprising a second electronic component wherein the apparatus is operable in a first configuration and in a second configuration such that when the apparatus is operated in the first configuration the second electronic component is configured for transmitting electromagnetic waves and the first electronic component is located adjacent to the second electronic component at a first distance for receiving the electromagnetic waves and when the apparatus is operated in the second configuration the second electronic component is spaced from the second electronic component at a second distance greater than the first distance. The apparatus further comprises: a charge storage device located in the first apparatus part wherein the charge storage device is electrically coupled to the first electronic component so as to allow the first electronic component to charge the charge storage device. According to one embodiment of the present invention when the apparatus is operated in the second configuration the second electronic component is configured for transmitting data. The data can be display data to be in a display panel in the first apparatus part for example. The data can be received by a separate antenna in the first apparatus part in a wireless fashion or the same antenna in the first electronic component. Alternatively the data is transmitted by a different transmitter in the second apparatus part. In a different embodiment data communications between the first apparatus part and the second apparatus part can also be carried when the apparatus is operated in the first configuration. Data communications can be carried out using the same antennas for wireless power transfer or using different antennas. The electronic device can be a foldable phone having a phone cover movably coupled to a phone body. The electronic device can also be a slidable phone or a phone having detachable parts. When the phone is operated in a closed position a transmitter in the phone body can transfer electrical power to the phone cover via a receiver in the phone cover. When the phone is operated in an open position the receiver may be located too far from the transmitter. In that case the transmitter can be used to transfer data to the phone cover for example. The electronic device can be an MP3 player a Communicator device a personal digital assistance (PDA) or any electronic device that has two or more movably coupled device parts. The present invention will become apparent upon reading the description taken in conjunction with FIGS. 1 a to 7. | The patent US7962186 describes a method and apparatus for transferring electrical power in an electronic device with multiple movable or detachable parts, such as a foldable or slidable mobile phone. The system uses short-range wireless power transmission via electromagnetic coupling, typically in the near field at microwave frequencies. In this setup, one device part contains a power source, while the other part has electronic components that need power. For example, a phone cover may have a display but no power source. A receiver in the cover can receive microwaves from a transmitter in the phone body, enabling power transfer. The invention also includes configurations for transmitting data wirelessly between the device parts, using multi-frequency antennas and configurable antenna pairs for efficient energy and data transfer in different operating configurations.
US7965232 | The invention proceeds from the consideration that when using a wireless access network for supporting a carrier phase based positioning the positioning could be implemented either in a mobile station assisted approach or in a mobile station based approach. In a mobile station assisted approach a wireless communication terminal would only perform or collect carrier phase measurements and send them to the network for example to a serving mobile location centre (SMLC). The network may then perform the required calculations. In a mobile station based approach in contrast the network would send carrier phase measurements to a wireless communication terminal so that the wireless communication terminal may calculate the baseline between the reference station and the wireless communication terminal or an associated GNSS receiver. The invention deals with the need of providing in a mobile station based approach a sufficient amount of carrier phase measurements to a wireless communication terminal which enable the double-difference integer ambiguity resolution and baseline tracking. The invention further deals with similar needs which exist for other types of assistance data that may be required at a wireless communication terminal for a satellite signal based positioning. A first method is described which comprises generating a sequence of interlinked messages comprising assistance data for a satellite signal based positioning. The method further comprises providing the messages for transmission to a wireless communication terminal. Moreover a first apparatus is described which comprises at least one processing component configured to generate a sequence of interlinked messages comprising assistance data for a satellite signal based positioning and configured to provide the messages for transmission to a wireless communication terminal. The at least one processing component can be implemented in hardware and/or software. It may be for instance a processor executing software program code for realizing the required functions. Alternatively it could be for instance a circuit that is designed to realize the required functions for instance implemented in a chipset or a chip like an integrated circuit. The described apparatus can be for example identical to a comprised processing component but it may also comprise additional components. The apparatus could further be for example a module provided for integration into a device like a base station of a cellular network or WLAN or a server in such a network. Moreover a first device is described which comprises the described first apparatus and in addition an interface enabling a direct or indirect communication with another device. Such another device could be for instance a wireless communication terminal like a mobile phone or a laptop. Moreover a first computer program product is described in which program code is stored in a computer readable medium. The program code realizes the described first method when executed by a processor for instance a processor of some network element. The computer program product could be for example a separate memory device or a memory that is to be integrated in a device. The invention is to be understood to cover such program code also independently from a computer program product and a computer readable medium. Moreover a second method is described which comprises receiving a sequence of interlinked messages comprising assistance data for a satellite signal based positioning. The method further comprises providing the assistance data in the received messages for use in positioning computations. Moreover a second apparatus is described which comprises at least one processing component configured to receive a sequence of interlinked messages comprising assistance data for a satellite signal based positioning and configured to provide the assistance data in the received messages for use in positioning computations. The at least one processing component of the second apparatus can equally be implemented in hardware and/or software. It may be for instance a processor executing software program code for realizing the required functions. Alternatively it could be for instance a circuit that is designed to realize the required functions for instance implemented in a chipset or a chip like an integrated circuit. The described apparatus can be for example identical to a comprised processing component but it may also comprise additional components. The apparatus could further be for example a module provided for integration into a device like a wireless communication terminal. Moreover a second device is described which comprises the described second apparatus and in addition an interface enabling a direct or indirect communication with another device. The second device itself could be for instance a wireless communication terminal while the other device could be for instance a base station of a cellular communication network or of a WLAN or some network server. Other exemplary components that could be included in the second device are a GNSS receiver or a user interface. The second device could also belong to an arrangement which comprises in addition a further device including a GNSS receiver. The second device could be for example a mobile terminal and the further device an accessory device for the mobile terminal. Moreover a second computer program product is described in which program code is stored in a computer readable medium. The program code realizes the described second method when executed by a processor. The computer program product could be again for example a separate memory device or a memory that is to be integrated in an electronic device. The invention is to be understood to cover such a computer program code also independently from a computer program product and a computer readable medium. Finally a system is described which comprises the described first apparatus and the described second apparatus. The proposed use of interlinked messages for transmitting assistance data allows ensuring that the messages are transmitted in regular intervals as required for carrier phase based positioning but equally for other types of assistance data. In the sequence of messages each messageor each set of messages if the assistance data does not fit into one messagecould contain the same kind of information only for a different time instant. The generation of interlinked messages can be realized in different ways. In one exemplary embodiment the messages are interlinked in that the messages are generated periodically at a transmitting end and thus also received periodically at a receiving end. The periodic transmission of the messages may be initiated by the receiving end or the transmitting end. In another exemplary embodiment the messages are interlinked in that generating a message at a transmitting end is triggered by a receipt of a respective request from the wireless communication terminal which in turn transmits a new request upon receipt of a generated message. On the receiving side the messages are interlinked correspondingly in that the messages are received upon a respective request and that a respective request is generated upon receipt of a respective message of the sequence of messages. The first request or the first message may be generated independently either on the transmitting side or on the receiving side of the sequence of messages. In this embodiment the messages including the assistance data are thus provided continuously in a pseudo-periodic manner. Pseudo-periodic assistance can be used for example in circumstances in which a network (or some part of it) is not able to provide a wireless communication terminal with assistance at determined or predetermined intervals. In one embodiment it may further be checked whether the provided and received messages contain indeed continuous assistance data. The transmitting end may check whether the provided assistance data has a desired continuity with the assistance data in a preceding message and include at least one corresponding continuity indicator in each message. If each received message includes at least one continuity indicator the receiving end may further accept only assistance data for which a continuity indicator indicates that it has a desired continuity with assistance data in a preceding message to be correct assistance data. In case the assistance data comprises measurements on different satellite signals for example a continuity indicator could be provided per signal measurement. It has to be noted that the continuity check could also take into account the continuity of measurement that are performed between the measurements which are included in the assistance data. For other types of assistance data a continuity indicator may be also beneficial. Providing the assistance data in the received messages for use in positioning computations may comprise storing the provided assistance data for later use in positioning computations. In case a discontinuity is detected the currently stored data may be deleted and a collection of new assistance data be started. Alternatively the provided assistance data may be used immediately as a basis for performing positioning computations. In case a discontinuity is detected the ongoing computations may be stopped and new computations be started for new assistance data. Alternatively it may be possible in some cases to compensate for the discontinuities. As indicated above the assistance data provided in the sequences of messages may be of various kinds. In one embodiment the assistance data may comprise carrier-phase measurements on satellite signals for a reference station the carrier-phase measurements enabling a relative positioning of a satellite signal receiver to the reference station. A receiving end receiving such messages may then use the provided assistance data in determining a relative position of a satellite signal receiver to the reference station. This embodiment enables a wireless communication terminal to perform high-accuracy positioning calculations using assistance from a network. Assistance from a network can be provided in general for a reference station of which the location is accurately known so that the wireless communication terminal may also be enabled to perform positioning calculations resulting in an absolute position of high accuracy. In this case the invention can be employed for example in high-precision navigation and surveying applications. It can be provided for professional use but also for fun applications such as writing with a GNSS receiver. In another embodiment the assistance data may comprise for example extended navigation models. Conventionally only one set of navigation data for a given satellite can be provided as navigation model assistance to a terminal. This means that when the navigation model is updated the terminal must be provided with a new set of data. However there are services that provide extended navigation data that is valid for 5 to 10 days or even longer. The described sequence of interlinked messages may now be utilized for providing a periodic update of extended navigation model to the terminal. Hence the terminal always has navigation data available for maximum period of time. This allows for a short Time-To-First-Fix even if the terminal was not connected to the network for a prolonged period or was not able to receive navigation models for some reason. The invention can be employed in particular though not exclusively for downlink transmissions of GNSS related assistance data by any type of network like a global system for mobile communications (GSM) network a universal mobile telecommunications system (UMTS) network or a code division multiple access (CDMA) network or any location protocol like an Open mobile alliance Secure user plane location (OMA SUPL) protocol. Any term used in this document that might be specific to a particular communication standard is to be understood to cover as well corresponding terms in particular corresponding terms in other communication standards. For example any reference to a mobile station is to be understood to relate as well to user equipment and any reference to a base station is to be understood to relate as well to a radio network controller (RNC) or Serving Mobile Location Center (SMLC) server. The invention can further be used with any kind of satellite signals in particular though not exclusively with satellite signals transmitted in a GNSS like GPS GLONASS GALILEO SBAS QZSS LAAS or a combination of these. LAAS makes use of pseudolites instead of true satellites but these pseudolites are to be understood to be covered as well by the term satellite as used in this application. LAAS has the advantage that it enables the use of a carrier- or code-phase based positioning under indoor conditions as well. It is to be understood that all presented exemplary embodiments may also be used in any suitable combination. Other objects and features of the present invention will become apparent from the following detailed description considered in conjunction with the accompanying drawings. It is to be understood however that the drawings are designed solely for purposes of illustration and not as a definition of the limits of the invention for which reference should be made to the appended claims. It should be further understood that the drawings are not drawn to scale and that they are merely intended to conceptually illustrate the structures and procedures described herein. | The patent US7965232 discusses a method and system for providing assistance data for satellite signal-based positioning. This involves generating a sequence of interlinked messages containing assistance data, ensuring continuity between messages, and transmitting them to a wireless communication terminal. The assistance data includes carrier-phase measurements for satellite signals, enabling precise positioning calculations. The patent addresses challenges like signal distortions and biases, and it highlights the use of carrier or code phase measurements for high-accuracy positioning, including techniques like double differencing and integer ambiguity resolution. The system allows for real-time determination of baselines between receivers with sub-centimeter accuracy, making high-precision positioning more accessible using standard GNSS-enabled devices.
US7965317 | The present invention provides for a hybrid approach between multi-shot and single-shot solutions for image capture. In the present invention the number of image shots taken as well as the integration time of each image shot are controlled based upon knowledge about the existence or absence of any camera motion. Whenever a motion is detected the integration phase of the current image shot ends and the integration of the next image shot begins. The present invention therefore adapts to the actual camera motion during exposure. If there is no camera motion a single long exposed image shot is captured. If there is camera motion the total exposure time is divided between multiple shots in accordance with the degree of camera motion. The present invention includes a method of capturing an image using a camera over an image capture period. The method comprises starting an integration phase for capturing a frame. If a motion above a predetermined motion threshold is detected in the camera or if the end of a predetermined integration period is reached the integration phase is ended and the captured frame is saved. If the time of the integration phase for the captured frame does not reach the time of the image capture period frames continue to be captured and saved until a total time of the integration phases reaches the time of the image capture period after which a final picture is created by combining each of the captured frames. The present invention also includes a computer program product for capturing an image using a camera over an image capture period. The computer program product comprises computer code for starting an integration phase for capturing a frame; computer code for if a motion above a predetermined motion threshold is detected in the camera or if the end of a predetermined integration period is reached ending the integration phase and saving the captured frame; computer code for if the time of the integration phase for the captured frame does not reach the time of the image capture period continuing to capture and save frames until a total time of the integration phases reaches the time of the image capture period; and computer code for creating a final picture by combining each of the captured frames. The present invention still further includes an electronic device comprising a processor and a memory unit operatively connected to the processor. The memory unit includes computer code for starting an integration phase for capturing a frame; computer code for if a motion above a predetermined motion threshold is detected in the camera or if the end of a predetermined integration period is reached ending the integration phase and saving the captured frame; computer code for if the time of the integration phase for the captured frame does not reach the time of the image capture period continuing to capture and save frames until a total time of the integration phases reaches the time of the image capture period; and computer code for creating a final picture by combining each of the captured frames. The present invention also comprises a camera module. The camera module comprises a lens positioned for focusing an image; a sensor unit receiving the image focused by the lens; a processor operatively connected to the sensor unit; and a memory unit operatively connected to the processor. The memory unit includes computer code for starting an integration phase for capturing a frame computer code for if a motion above a predetermined motion threshold is detected in the camera module or if the end of a predetermined integration period is reached ending the integration phase and saving the captured frame computer code for if the time of the integration phase for the captured frame does not reach the time of the image capture period continuing to capture and save frames until a total time of the integration phases reaches the time of the image capture period and computer code for creating a final picture by combining each of the captured frames. The present invention further includes computer program for capturing an image using a camera module over an image capture period. The computer program comprises means for starting an integration phase for capturing a frame; means for if a motion above a predetermined motion threshold is detected in the camera or if the end of a predetermined integration period is reached ending the integration phase and saving the captured frame; means for if the time of the integration phase for the captured frame does not reach the time of the image capture period continuing to capture and save frames until a total time of the integration phases reaches the time of the image capture period; and computer code for creating a final picture by combining each of the captured frames. The present invention provides for a number of substantial advantages not available in conventional systems. With the present invention there is no need to use expensive motion sensors as the motion must be only detected and not measured. Simple motion sensors can provide very good results for this purpose. For example accelerometers are much smaller and less expensive than gyroscopes and therefore could be particularly useful for the purpose of the invention. It also may be possible to use two or more accelerometers distributed along the devices borders in order to sense rotational motion in addition to linear translation. With the present invention the number of image shots captured during exposure is reduced to a minimum reducing the computational cost of processing many image shots and the memory requirements compared to the classical multi-shot approach. In addition the present invention allows for the adjustment of the level of the motion detection threshold in accordance with the state of the system. For example the threshold could be adjusted in accordance to the zoom ratio used when capturing the image. Therefore when using a large zoom ratio a small threshold would be needed because even a small motion could cause a significant shift of the image projected onto the image sensor. On the other hand when using a zoom1 the same motion could result in a very small shift which does not justify the interruption of the exposure time for the current frame. The system and method of the present invention possesses all of the advantages of the multi-shot technique described above. In particular the use of the present invention results in a small level of noise sensitivity and the present invention does not require the system to apply inverse filtering to restore the image. At the same time the present invention possesses the advantages of the single shot technique namely the small memory requirements and low computational cost due to the small number of captured image shots. These and other advantages and features of the invention together with the organization and manner of operation thereof will become apparent from the following detailed description when taken in conjunction with the accompanying drawings wherein like elements have like numerals throughout the several drawings described below. | The patent US7965317 describes a system and method for motion-driven multi-shot image stabilization in cameras or camera modules. The invention aims to reduce motion blur in captured images by controlling the number of image shots and integration time based on detected camera motion. It adapts to actual motion during exposure, capturing a single long-exposed image if there's no motion and dividing exposure time among multiple shots if motion is detected. The patent outlines methods, computer-executable instructions, computer programs, and apparatus for implementing this hybrid approach. Key advantages include reduced computational cost and memory requirements compared to traditional multi-shot methods, as well as adaptable motion detection thresholds based on zoom ratios.
US7966548 | An embodiment of the present invention relates to a system and method for processing data in a communications context e.g. for parity encoding of data using a low density parity check (LDPC) code. In the system a rate-compatible irregular LDPC code is generated through extension of a base code. Subsequently the LDPC code (and/or a parity check matrix associated with the LDPC code) is used to encode a data message. The encoded data message is then transmitted over a communication channel for reception and decoding at a receiving unit. The base code is a daughter code having an encoding rate higher than a target or designated rate of the LDPC code. The base code is extended using a hybrid of constrained edge growth and parity splitting operations which is capable of producing rate-compatible LDPC codes with a uniform gap to capacity over a wide range of rates e.g. less than 1 dB at moderate block lengths. In another embodiment the daughter code is progressively extended to lower and lower rates such that each extension code is compatible with the previously obtained codes. The daughter code may be extended by introducing a set of new code symbols to the daughter code. The number of new code symbols is a function of the rate of the daughter code and the target rate of the LDPC code. Some of the new code symbols (e.g. a designated portion) are generated by splitting check nodes of a base graph associated with the daughter code. The remaining new code symbols are generated by constrained edge growth of the base graph. In another embodiment the rate-compatible LDPC codes exhibit optimized degree distributions for their corresponding rates. Such code-theoretic optimizations yield rate-compatible LDPC codes with efficient performance characteristics even at practical block lengths. The LDPC codes may be optimized based on one or more extrinsic-information transfer (EXIT) charts. Density evolution based techniques are also applicable to optimizing the rate-compatible codes. In another embodiment the rate-compatible LDPC codes are viewed as redundancy on demand which is often applicable to packet data communication systems. Here redundancy is generated and transmitted as needed by the encoder/transmitter and/or as determined by the transmitter/receiver pair. Further any of the redundant packets (code-rates) may be viewed as optimized for efficiency of communication (e.g. power or bandwidth efficiency). At any given re-transmission the encoder chooses a rate from the set of supported rates which is lower than the previous transmission rate and generates appropriate redundant bits with linear block encoding operations. This relaxes the computational load at the encoder when it is a priori unknown which communication rate is optimal. In another embodiment the method of encoding rate-compatible LDPC codes via the extension technique herein gives rise to simplified decoder processing. Here the code is viewed as puncture-less since any given codeword from the set of compatible codewords is decoded only with its corresponding parity sub-matrix and not with a decoder that inserts zero-LLR values for punctured bits while operating on the code of lowest rate (i.e. largest parity matrix). This represents a decoding complexity advantage for rate-compatible codes produced with the edge growth and parity splitting technique. | The patent US7966548 describes a method and system for encoding data using rate-compatible irregular LDPC codes based on edge growth and parity splitting operations. LDPC codes are utilized for forward error correction in communication systems, particularly in noisy channels. The invention focuses on generating rate-compatible LDPC codes by extending a base code through constrained edge growth and parity splitting, ensuring compatibility across a range of coding rates. This approach addresses the challenge of rate compatibility, which is crucial for efficient communication in various contexts such as wireless networks and deep space communication links. The method involves progressively extending a daughter code from the base code to lower rates, optimizing LDPC codes based on extrinsic-information transfer charts, and generating redundant data as needed for efficient communication. Additionally, the invention simplifies decoder processing by decoding compatible codewords with their corresponding parity sub-matrix, reducing decoding complexity.
US7969883 | According to the present invention the above described objectives are realized and the shortcomings are overcome through the use of a transmitter device for retransmitting information packets constituting a flow on a lossy link in a network as described in claim 1 comprising: means for receiving information packets;means for transmitting these information packets;means for receiving a retransmission request for one or more of the information packets; andmeans for retransmitting one or more of the information packets wherein the means for retransmitting are adapted to associate the information packets with subflows based on at least one traffic parameter and to retransmit one or more of the information packets in accordance with their associated subflow. A flow consists of several types of information packets between two nodes. For instance all the messages transmitted between a DSLAM and an xDSL modem are a single flow. Such a flow can consist of web traffic video packets and voice packets all transmitted on the link simultaneously and each of these traffic types or packet types are a subflow. In general a flow within the context of the current invention is all the traffic on a particular link and a subflow is a specific type of traffic in that flow. The transmitter device according to the present invention is able to receive an information packet which is part of a flow from a particular source such as another node in the network. It is also able to transmit this information packet to another node in the network and to receive a request for retransmission from this node. The transmitter device provides this retransmission in only a part of the network and based on the subflow to which the information packet belongs for instance between two nodes such as a Digital Subscriber Line Access Multiplixer (DSLAM) and an xDSL modem or between a DSLAM and a set-top box at the end user (typically placed after the modem). On this link retransmission for video traffic is handled separately from the web traffic. The lossy link restricted retransmission scheme according to the present invention shall be implemented in software or hardware layers on particular nodes terminating the lossy medium. The nodes supplemented with the retransmission scheme according to the present invention are adapted to recognise protected information packets. If these information packets are protected using information which is already part of the packet for instance TCP sequence numbers the device requires the ability to process TCP headers. If packets are protected by adding a bit pattern on for instance the physical layer e.g. a fixed amount of bits used as a packet counter the receiving device has to be able to remove these bits from the information stream and compare the count number to the count numbers of earlier received packets to determine any lost packets for which retransmission must be requested. For optimal performance the transmitter device may keep a local copy of the information packet for a particular amount of time or until a particular number of packets has been transmitted. Because transmitter and receiver are able to recognize protection or are made aware thereof through additional information transmitted along with the actual information packet they can remove eventual overhead before forwarding the information packet to the next hop in the network. Thus if the lossy link is an intermediate link and nodes before or after the lossy part are unaware of the protection on the lossy link these nodes have to rely on other mechanisms to provide reliable transfer. Typically each packet received by the transmitter device is characterized by numerous parameters such as its source its destination protocols or its traffic class. These parameters can be used to identify the importance of the packet and consequently if retransmission has to be applied when sending the packet over a lossy link. The parameters can also be used to identify to which subflow a particular packet belongs and thus retransmission is also subflow based. For instance the traffic class may be used to indicate if protection has to be provided. Hashing based on source and destination addresses can provide a useful means to segregate traffic into sets of flows for protection purposes when the receiver needs to re-sequence flows. This way sequencing per subflow can be maintained and delay for other flows in other sets that did not experience packet loss is avoided. Further the combination of source destination and sequence number of a higher protocol transported in the packet may provide information about to which subflow the packet belongs. Such information can be used by the receiving device to request retransmission of the packet. The transmitter device according to the present invention offers a higher grade of reliability to higher layers involved in the data transmission. A part of the entire route between the source and destination is typically made up out of reliable often high bandwidth links. These can be found in core networks of service providers Internet backbones and large company networks. Another part of the route may consist of low bandwidth lossy media. Certain protocols such as TCP are designed to turn an unreliable link or underlying protocol such as IP into a reliable communication channel and offer such reliable communication capacities to the software using these protocols. By increasing the reliability on intermediate links less information packets will be lost from an end-to-end perspective. Thus protocols such as TCP will be less likely required to perform retransmission and less end-to-end retransmission is required for a particular traffic flow. When retransmission is done end to end every link on the path between both end systems sees the overhead of retransmissions. By adding a retransmission scheme to a specific part of the end-to-end path other parts of the path are relieved from this overhead. This leads to higher availability of the bandwidth on these unaffected parts of the path which can be beneficial to all other traffic on these parts. An example of this is where one source for instance a video broadcaster streams various video fragments to several users. The broadcaster typically has a high bandwidth uplink to the Internet after which messages will be routed to their respective destinations. If one or more of these destinations require the use of a lossy link (for instance xDSL users) retransmission may be required. If these retransmissions are done on an end-to-end basis the single uplink of the broadcaster is put under extra load by the retransmission of information packets. If however the retransmission is confined to devices on the lossy link a broadcaster retains full bandwidth for the delivery of their video fragments to all users. The retransmission scheme according to the present invention is aware of particular traffic parameters to ensure priority of traffic and because protecting all traffic is not always feasible. Protecting all possible traffic flows may lead to hardware issues for instance when providing a device with buffers. Generally there is at least one buffer for each line arriving at a device called an input buffer and at least one buffer for each line starting at the device called an output buffer. Input buffers are used to store any incoming information packets before they are processed on the device. The output buffers are used to store all the packets which have to be transmitted on a particular line. Another common use of these buffers is to temporarily store information packets in a buffer after they have been transmitted to allow quick retransmission on the transport layer. When traffic has priorities there should be a buffer for each class of traffic or subflow where the class or subflow is determined by specific parameters. To limit the amount of buffers and thus maintain a realistic amount of required buffers only traffic with a select group of parameter values may be protected. Some traffic may be able to deal with additional delays such as those from end-to-end retransmission. Therefore it is acceptable for some traffic subflows to be protected and other traffic subflows to be left unprotected through retransmission. An operator could define that only streaming video has to be protected on the link between the DSLAM and the modem of the end user ensuring good quality video. Other traffic subflows such as email traffic can be ignored by the protection scheme according to the present invention and depend on other protocols or mechanisms to ensure correct delivery of the email. Another advantage of a selective retransmission scheme is the reduction of Head of the Line blocking. If for some reason a particular flow is blocked and thus delayed traffic flows with different parameters are still able to flow and incorporate retransmission support. Only the flow which is blocked and eventual other flows with similar traffic parameter values will be delayed while all other flows can continue to be transmitted to the receiver device. A reduction in head of the line blocking can increase overall performance as the available bandwidth is used more efficiently. When a single packet blocks all traffic not all available bandwidth is used if however only a single flow is blocked every other flow can use the available bandwidth. Another problem of HoL blocking is found in receivers performing packet re-sequencing before further processing. If multiple packets are received they can be out of order and the receiver may rearrange the packets into their original order this process is called packet re-sequencing. In case a packet from a flow is lost the receiver has to wait for that packet before re-sequencing can be completed and the flow can be processed further. These packets are delayed and cause additional delay on the flows which did not see any packet loss. In other words a single flow blocks several other flows going on the same link. The present invention selects the traffic flows based on a particular flow and treats each flow independently. Therefore if a single flow is blocked for instance due to a re-sequencing awaiting a retransmission the other flows can continue and are not blocked. An optional feature of the present invention is that the means for retransmitting may be adapted for Point-to-Point retransmission for at least one of the subflows as described in claim 2. An end-to-end connection can consist of multiple intermediate systems and links. For example the source has a link to a router of a service provider. This service provider may have a link to a router of an Internet backbone operator. Another service provider may be connected to the backbone operator as well and have a user connected to one of their routers. Any information packet sent from one user to the other has to pass the routers of the services providers and the backbone operator. So each router is an intermediate node and the link between two nodes is an intermediate link to the link between both end users. A point-to-point link is such an intermediate link for instance between a service provider and a backbone operator. Generally service providers and backbone operators need highly reliable links to each other to provide access to all their customers. The path between a service provider and an end user may be less reliable and could consist of a lossy link. Point-to-point retransmission between DSLAM and modem removes any additional protective requirements on the devices located in an end-user network. The DSLAM adds protection for particular subflows the modem uses and removes the protection and transmits the information packets onto the devices in the end-user network. These devices could be a set-top box for digital TV or regular computers. This allows the lossy copper telephone line between modem and DSLAM to be used as a more reliable medium. Another example of a Point-to-Point connection is the radio wave link between a Wireless Access Point (WAP) and a Wireless Network Interface Card (WNIC) found in a personal computer. Wireless links experience interference from radiation which is typically found in the air. Sources of radiation can be microwaves DECT telephones cellular phones fluorescent lamps electromagnetic engines computers with switched-mode power supplies overhead powerlines . . . . All of these may influence the transmitted information in such a way that retransmission is required. The current invention can provide on the fly recovery of lost information between the WAP and WNIC and reduces the end-to-end retransmission requests. Another optional feature of the transmitter device according to the present invention involves adding at least one additional header to the information packet by the means for transmitting as described in claim 3. The header contains information about which information packet it is for instance by adding a sequence number for each information packet in this header. A new proprietary header can be used or existing types of headers can be used in a new way. In a layer 2 device for instance a VLAN header can be used to contain the sequence number. A receiving device may record which numbers were received and request a retransmission based on the sequence number of an information packet which was not received. In another instance of the transmitter device according to the present invention the retransmission operation is performed transparent to the end systems as described in claim 4. Providing protection to particular subflows in parts of the network in a transparent way provides greater compatibility with existing and new protocols. It ensures that only the nodes directly related to the lossy link need to be adapted. Transparency can be achieved with a hardware modification such as a chip added to a transmitter device or by a software modification enabling the firmware of a device or the software running thereon to protect the subflows. This modification can encapsulate information packets to add protection or interpret information packets and use information therein for protection. Either kind of modification can operate transparently for the end systems as they have no knowledge of intermediate modifications of information packets. Transparency makes it possible for existing protocols such as TCP or UDP to be used on lossy media without any changes to the protocols. Another optional feature of the transmitter device according to the present invention is that the traffic parameter corresponds to a traffic class of the information packet as described in claim 5. Each traffic flow is characterized by parameters. Examples of parameters are traffic class source or destination and used protocols. The traffic class is typically used in a Quality of Service (QoS) aware network to assign priorities to the information packets. The present invention recognizes these priorities by selecting the traffic or subflow to be protected based on the traffic class. Embodiments of the present invention may be designed to protect several subflows and prioritize their retransmission using the same selection criteria as QoS aware nodes use. A further optional feature of the transmitter device according to the present invention is that the transmitter device may be integrated into an Access Multiplexer as described in claim 6. A typical use for the present invention would be in providing triple-play applications to xDSL subscribers. Generally such xDSL subscribers are connected to an Access Multiplexer named a DSLAM by copper telephone wires. These wires are prone to information loss and therefore the modification of a DSLAM to support the present invention would increase reliability on such a link. Also in other access multiplexers connected to lossy media for example a public wireless access point gathering traffic from multiple sources and placing the aggregated traffic on a single link to for instance the Internet the retransmission scheme according to the present invention may substantially increase the reliability without dramatic impact on the overall network load. Wireless media are lossy so incorporating the present invention in such a public wireless access point may provide better service to the users. The current invention further relates to a receiver device as defined in claim 7 comprising: means for receiving information packets;means for transmitting a retransmission request for at least one of the information packets; andmeans for receiving a retransmission of at least one of the information packets with the retransmission request being associated with a subflow and with the means for transmitting a retransmission request being adapted to send the request in part of the network. The retransmission according to the current invention indeed requires corresponding adaptations in the transmitter and the receiver. The receiver defined in claim 7 is able to process information packets sent by the transmitter device as described in claim 1. The receiver device is able to determine the traffic parameters of an information packet and thus the subflow to which an information packet belongs in order to check for retransmission protection and further may be adapted to alter the information packet in a way enabling transmission to other nodes not supporting the protection mechanism according to the present invention. The present invention in addition relates to a corresponding method for retransmitting an information packet on a lossy communication link as defined in claim 8 comprising the following steps: receiving an information packet associated with a subflow by a transmitter device;transmitting the information packet from the transmitter device to a receiver device;transmitting a retransmission request associated with that subflow by the receiver device;receiving the retransmission request by the transmitter device; andretransmitting the information packet to the receiver device the retransmission being performed in the corresponding subflow and in only a part of the network. This method describes a non-exhaustive list of steps involved in performing the present invention. A transmitter and a receiver device are required to cooperate and coordinate traffic. The transmitter receives the information packet which is related to a particular subflow performs conventional packet processing tasks such as routing switching or modulating or demodulating adding retransmission protection and transmits the information packet to a different node. In a case where the information packet is not received by the receiver device the latter receiver requests a retransmission from the transmitter device. The transmitter device therefore retransmits the information packet to the receiver device which may or may not receive the retransmission. The retransmission is restricted to a part of the network e.g. the point-to-point link between transmitter and receiver and shall be applied depending on traffic parameters values associated with this packet e.g. traffic class where the packet belongs to. | The patent US7969883 presents a retransmission scheme designed for communication systems dealing with lossy media. This scheme involves a transmitter device that receives data packets from a source, adds protection to selected subflows based on traffic parameters, and transmits them to a receiver device. The receiver device can then remove the protection and process the data packets further. The key innovation lies in associating information packets with subflows and retransmitting them within specific subflows, enhancing reliability in lossy communication paths. This approach reduces overhead and respects traffic priorities without requiring modifications to end systems, thereby improving network efficiency and reducing head-of-the-line blocking issues.
US7970014 | The invention concerns a method of providing a real-time communication connection over an IP communication network between a first entity and a second entity as well as a sending and a receiving device to execute the method. The basic idea of the invention is to fragment non-real-time streams associated with the real-time communication connection at the first entity to multiplex the fragments of the non-real-time streams into real-time streams of the real-time communication connection at the first entity and to transmit the multiplexed real-time streams comprising the real-time streams and the fragments of the non-real-time streams via the real-time communication connection from the first entity to the second entity. In order to ensure a reliable quality of service of the real-time data the real-time part of the multiplexed data stream is assigned the highest priority for transmission. At the second entity the multiplexed real-time streams are demultiplexed the fragments of the non-real-time streams are re-composed and the original non-real-time streams are re-generated. | The patent US7970014 describes a method for establishing real-time communication connections over an IP network between two entities. The method involves fragmenting non-real-time streams associated with the communication at the sender, multiplexing these fragments into real-time streams, assigning the real-time traffic the highest transmission priority, and transmitting the data stream to the receiver without reducing the bandwidth available for real-time packets. At the receiver, the data stream is demultiplexed, non-real-time fragments are re-composed, and the original non-real-time streams are regenerated. This approach ensures reliable quality of service for real-time data while efficiently handling non-real-time traffic, addressing challenges like bursty signaling and control traffic, NAT/NAPT issues, and SIP message modifications.
US7970380 | Embodiments of the present invention aim to address one or several of the above problems. According to one embodiment there is provided a method in a communication network wherein users are authenticated based on network originated user identities. The authentication method comprising the steps of receiving a network originated identity from a user and associating the network originated identity with at least one non-network originated identity stored in a data storage. When a non-network originated identity is received from the user the non-network originated identity from the user is compared with the at least one non-network originated identity from the data storage. The user is authenticated if the comparison is valid. According to another embodiment there is provided an authentication apparatus for authenticating a user in a communications system wherein the user provides a network originated identity and a non-network originated identity. The apparatus comprises means for receiving a network originated identity from a user means for associating the network originated identity with at least one non-network originated identity means for receiving a non-network originated identity from the user means for comparing the non-network originated identity from the user with the at least one non-network originated identity from the means for associating and means for authenticating the user if the comparison is valid. In a more specific embodiment the association of the identities is provided by an application server. The authentication may be provided by the data storage a bootstrapping function or an application server. Intermediate identities may be employed. Data for association between intermediate identities and non-network originated identities may be held at an application server. A temporary identifier may be created by a bootstrapping function and the temporary identifier may be sent from a user equipment to an application function. The embodiments of the invention may provide advantage in that an existing authentication mechanism that is based on operator originated identities may be used for authentication based on different identities. An operator may not need to store identities which are not assigned and/or controlled by the operator. Thus the embodiments may allow the capabilities of an existing authentication system for example for mobile identities to be easily expanded to applications that use non-cellular i.e. non-mobile user identities. In the following described embodiments this is achieved by storing associations between non-mobile identities with IMPI or IMPU somewhere in GM or outside GAA. | The patent US7970380 describes a method for user authentication in a communication network based on both network-originated identities and non-network-originated identities. The method involves receiving a network-originated identity from a user and associating it with at least one non-network-originated identity stored in a data storage. When a non-network-originated identity is received from the user, it is compared with the stored non-network-originated identities. If the comparison is valid, the user is authenticated. This approach allows existing authentication mechanisms based on operator-originated identities to be used for authenticating identities outside the operator's domain, providing flexibility and expanding the capabilities of authentication systems. The method can be implemented using various network elements such as application servers, bootstrapping functions, or data storage, and may involve the use of intermediate identities and temporary identifiers for authentication purposes.
US7970425 | An embodiment of the present invention relates to a push-to-talk (PTT) group call system for use as a wireless communications network having dispatch and group communication functionality. For example the PTT group call system can be used as a public safety communications network that allows first responders and other personnel to receive calls from a central dispatch and to make point-to-multipoint calls among established call groups. The group call system utilizes high-speed packet data transfer (e.g. voice over IP) allowing for the reliable and fast transmission of voice non-voice and multimedia data streams such as video. The group call system utilizes a CDMA2000-type (IS-2000) 1x-EVDO radio access network operably connected to a PTT application service network through one or more IP (Internet Protocol)-based networks. The radio access network has one or more fixed base stations for radio communications with a number of distributed mobile stations e.g. vehicle-mounted radios (referred to as mobiles) or ruggedized handsets (referred to as portables). The base stations are in turn interfaced with the IP network through one or more controllers which act as the interface between the wireless/radio end of the radio access network and the IP network including performing the signaling functions necessary to establish calls and other data transfer to and from the mobile stations. In carrying out wireless communications the group call system combines IP-based voice (e.g. voice over IP) and other real-time multimedia services with the 1x-EVDO radio access networks Broadcast Multicast Service (BCMCS) which uses the High Rate Broadcast Multicast Air Interface protocol suite to deliver content. This suite allows an unlimited number of users to receive the same copy of an IP-based media stream (e.g. voice and data) for point-to-multipoint group transmissions. For group communications users are divided into call groups (sometimes also referred to as talkgroups). By call group it is meant a group of users desiring to wirelessly communicate with one another in a point-to-multipoint manner that is the call group members all receive a speaking users voice transmissions. To reduce call setup times and to provide the scale needed for mission-critical call groups the group call system may use standing call groups. These are ongoing group communication/transmission channels pre-established between the PTT application service network and authorized call group users. Without loss of generality pre-established channels may refer to physical or logical communication channels in both cases established potentially well in advance of user communications (this is opposed to conventional wireless calls were channels are established just prior to the transmission of voice or other user data). Thus when a mobile station powers on it communicates with the PTT application service network to join desired standing call groups. When joining the mobile station is authenticated and provided with the parameters needed for receiving the forward link bearer (user data) and notification channels associated with the call group as well as with various parameters that inform the mobile station how and where to send reverse link bearer and floor control requests. Pre-establishing calls in this manner provides quick response times upon the occurrence of a PTT event e.g. when a user hits the pressel on a mobile station or other access terminal and is granted the floor by the PTT application service network. (By floor within the push-to-talk context of the present invention it is meant temporary exclusive permission for a user to transmit voice or other data to the radio access network for retransmission to a group of other users e.g. those in a call group.) For communicating a users desire to speak to the group once the user has joined a standing call group the mobile station transmits appropriate control messages to the PTT application service network. Once the user is granted the floor the users voice or other data is transmitted to the radio access network and on to the PTT application service network. The data is in turn processed by the PTT application service network and routed back to the radio access network for transmission to the other mobile stations or access terminals in the call group as a BCMCS flow. (A BCMCS flow is a packet data stream transmitted according to BCMCS protocols/procedures.) The PTT application service network may transmit various control messages to inform call group members of when user data is being carried on their group channel. | The patent US7970425 describes a push-to-talk (PTT) group call system designed for use in scenarios like public safety wireless networks. It integrates CDMA-based 1x-EVDO radio access networks with IP networks, allowing for efficient voice and multimedia data transmission. The system employs standing call groups to reduce call setup times, where mobile stations connect to pre-established communication channels upon power-up, enabling quick responses when users initiate group calls. The method involves assigning floors to access terminals, transmitting parameters for accessing broadcast or multicast flows, and facilitating real-time communication within call groups. The system's architecture and protocols aim to enhance group communication functionalities, particularly in mission-critical environments like public safety operations.
US7974234 | In accordance with an aspect of the invention a method of accessing cryptographic information regarding a peer mobile network node in support of establishing a secure peer-to-peer communications context via ad-hoc networking is provided. Method steps include: obtaining the mobile network node identification of the peer mobile network node; authenticating with a wireless infrastructure serving network; requesting cryptographic information regarding the peer mobile network node based on the peer mobile network node identification obtained; and receiving the cryptographic information. In accordance with another aspect of the invention a method of establishing a secure peer-to-peer communications context in an ad-hoc network between a pair of mobile network nodes is provided. In accordance with the method each mobile network node retrieves information for authenticating peer mobile network node; the mobile network nodes challenge each other based on the authentication information; and responsive to a successful cross-authentication the secure peer-to-peer context is established between the wireless network nodes employing ad-hoc networking techniques. In accordance with a further aspect of the invention a mobile network node adhering to a first wireless communications protocol for connection to a peer mobile network node in an ad-hoc network is provided. The mobile network node includes: peer mobile network node identifier retrieval means for obtaining the identification of a peer mobile network node for establishing a secure peer-to-peer communications session therewith; authentication information retrieval means for retrieving authentication information regarding the peer mobile network; authentication means for authenticating the peer mobile network node; and encryption means for encrypting content exchanged in an ad-hoc networking context with the peer mobile network node in provisioning the secure peer-to-peer communications context therebetween. In accordance with yet another aspect of the invention a mobile network node adhering to a wireless communications protocol for connection to a peer mobile network node in an ad-hoc network is provided. The mobile network node includes: an authentication information cache for caching authentication information regarding a plurality of mobile network nodes; and authentication information serving means for a serving a pair of mobile network nodes of the plurality of mobile network nodes with authentication information for establishing at least one cross-authenticated secure peer-to-peer communications context between the pair of mobile network nodes. Advantages are derived from addressing security threats encountered in provisioning ad-hoc networking by leveraging wireless infrastructure network security architecture exemplary deployed in UMTS/GSM infrastructure networks enabling seamless mobile network node authentication through the existing UMTS and/or GSM authentication infrastructure while pervasively communicating with peer mobile network nodes in an ad-hoc network. | The patent US7974234 describes methods for authenticating peer mobile network nodes to establish secure peer-to-peer communications in ad-hoc networks. The process involves obtaining cryptographic information from a home environment associated with the peer node, challenging the peer node with this information, and establishing a secure context based on the validity of the response. These methods leverage existing wireless infrastructure network security architectures, like those in UMTS/GSM networks, to ensure seamless authentication while communicating with peer nodes in ad-hoc networks. This approach addresses security threats in ad-hoc networking, such as eavesdropping or unauthorized access, by integrating established authentication mechanisms into ad-hoc communication contexts.
US7974295 | According to one aspect the invention provides a system as defined in the independent system claims or any one of the dependent system claims. According to a further aspect the invention provides a method as defined in the independent method claims or any one of the dependent method claims. The invention provides a solution for routing messages and/or set(s) of messages and/or sessions depending on checked message/session requirements e.g. media and/or QoS and/or other requirements of the message or the set of messages or the requested session. The invention with all its embodiments and/or variations and/or combinations can be applied to messages and/or to sessions and also to messagesets which are sets of messages that do not establish a session. A messageset contains one or more messages each with possible response message(s). An example of the messageset is the so called instant message that may carry multimedia content. Another example is the subscription of the presence information of another subscriber. The delivery of the presence information can be seen as part of the same messageset (especially if the delivery is done immediately and it utilizes the reverse route of the subscription) or it can be seen to build a separate messageset (especially when a change in the presence information is reported later or when the delivery is routed independently of the subscription). | The patent US7974295 describes a method and system for routing messages, message sets, or sessions from one network to another based on checked requirements such as media and Quality of Service (QoS) criteria. The routing process involves routing a message or session setup request from a first network to a media gateway control function of a second network, and then to a breakout gateway control function which decides on the routing based on the checked requirements. This invention addresses challenges in routing messages and sessions, particularly in scenarios where different types of networks and operators are involved, and where specific requirements must be met for successful routing.
US7983244 | Hence it is an object of the present invention to provide a solution to the above identified problem. According to the present invention this object isaccording to one aspectfor example achieved by a method for enabling interworking between domains of a communication network operated based on different switching principles wherein a communication session between a first terminal associated to a first domain and a second terminal associated to a second domain is effected via a first communication path leg from said first terminal to a gateway entity and from said gateway entity via a second communication path leg to said second terminal wherein said second communication path leg has a restricted transmission bandwidth per call of said communication session the method comprising the steps of: originating said communication session from said first terminal via said first leg towards said gateway entity determining at said gateway entity whether said second terminal is capable of supporting a number of calls required for handling the originated session and in case said second terminal is incapable of supporting such a number adapting the communication session on said first communication path leg to the capabilities of said second terminal. According to an advantageous further development said communication session is a multimedia session and said step of adapting comprises a step of selecting a media component of said communication session and renegotiating the bandwidth of said selected media component to a lower bandwidth. According to the present invention this object isaccording to another aspectfor example achieved by a method for enabling interworking between domains of a communication network operated based on different switching principles wherein a communication session between a first terminal associated to a first domain and a second terminal associated to a second domain is effected via a second communication path leg from said second terminal to a gateway entity and from said gateway entity via a first communication path leg to said first terminal wherein said first communication path leg has a restricted transmission bandwidth for a communication session the method comprising the steps of: originating said communication session from said second terminal via said second leg towards said gateway entity using a plurality of calls for said communication session determining at said gateway entity whether said first terminal is capable of supporting the plurality of calls constituting the originated session and in case said first terminal is incapable of supporting such a plurality adapting the communication session on said second communication path leg to the capabilities of said first terminal. According to an advantageous further development said communication session is a multimedia session and said step of adapting comprises a step of selecting a call of said communication session and inhibiting the selected call on said second communication path leg. According to the present invention this object isaccording to still another aspectfor example achieved by a method for enabling interworking between domains of a communication network operated based on different switching principles wherein a communication session between a first terminal associated to a first domain and a second terminal associated to a second domain is effected via a first communication path leg from said first terminal to a gateway entity and from said gateway entity via a second communication path leg to said second terminal wherein said second communication path leg has a restricted transmission bandwidth per call of said communication session the method comprising the steps of: evaluating whether said communication session to be originated requires a transmission bandwidth exceeding said restricted transmission bandwidth per call of said communication session on said second communication path leg and if said required transmission bandwidth exceeds said restricted transmission bandwidth per call splitting said communication session to be originated into a plurality of sub-sessions not exceeding said restricted transmission bandwidth originating the plurality of said sub-session from said first terminal via said first leg towards said gateway entity and mapping said plurality of sub-sessions to a plurality of calls on said second communication path leg. According to an advantageous further development the method further comprises the steps of determining at said gateway entity whether said second terminal is capable of supporting a plurality of calls corresponding to the number of originated sub-sessions and in case said second terminal is incapable of supporting such a plurality of calls adapting the communication session on said first communication path leg to the capabilities of said second terminal; said step of adapting comprises a step of selecting a sub-session of said communication session and inhibiting the selected sub-session on said first communication path leg; said step of splitting further comprises a step of maintaining a binding for said sub-sessions indicating that said split sub-sessions constitute said communication session; said step of evaluating further comprises the steps of judging a response received at said first terminal from said gateway in reaction to a session establishment request. According to the present invention this object isaccording to still a further another aspectfor example achieved by a method for enabling interworking between domains of a communication network operated based on different switching principles wherein a communication session between a first terminal associated to a first domain and a second terminal associated to a second domain is effected via a second communication path leg from said second terminal to a gateway entity and from said gateway entity via a first communication path leg to said first terminal the method comprising the steps of: originating said communication session from said second terminal via said second leg towards said gateway entity using a plurality of calls for said communication session maintaining at said gateway entity a binding for said plurality of calls indicating that said plurality of calls constitute said communication session; and establish said plurality of calls to a plurality of sessions on said first communication path leg. Notwithstanding the above focus on a method aspect of the present invention it is to be understood that the present invention also concerns a gateway entity configured to enable interworking between domains of a communication network operated based on different switching principles and operating according to the methods as described herein. In particular this involves a gateway entity to enable interworking between domains of a communication network operated based on different switching principles the gateway entity comprising: receiving means for receiving a communication session originated from a first terminal via a first communication path leg towards the gateway entity; determining means for determining at said gateway entity whether a second terminal is capable of supporting a number of calls required for handling the received originated communication session; and adapting means for adapting the communication session on the first communication path leg to capabilities of said second terminal if said second terminal is incapable of supporting the number of calls. Furthermore this involves: a gateway entity to enable interworking between domains of a communication network operated based on different switching principles the gateway entity comprising: receiving means for receiving a communication session originated from a second terminal via a second communication path leg towards a gateway entity using a plurality of calls for said communication session; determining means for determining at said gateway entity whether a first terminal is capable of supporting the plurality of calls constituting the received originated communication session; and adapting means for adapting the communication session on the second communication path leg to capabilities of said first terminal if said first terminal is incapable of supporting the plurality of calls. In addition this involves a gateway entity to enable interworking between domains of a communication network operated based on different switching principles the gateway entity comprising: receiving means for receiving a plurality of said sub-sessions originated from a first terminal via a first communication path leg towards the gateway entity; and mapping means for mapping said plurality of sub-sessions to a plurality of calls on said second communication path leg. And this involves: a gateway entity to enable interworking between domains of a communication network operated based on different switching principles the gateway entity comprising: receiving means for receiving a communication session originated from a second terminal via a second communication path leg towards the gateway entity using a plurality of calls for said communication session; maintaining means for maintaining at said gateway entity a binding for said plurality of calls indicating that said plurality of calls constitute said communication session; and establishing means for establishing said plurality of calls to a plurality of sessions on said first communication path leg. Accordingly as derivable from the above stated in other words the proposed solution according to the present invention is two-fold either 1) the gateway entity such as a MGCF+MGW (Media Gateway Control Function+Media Gateway) performs aggregation and separation of a multicall or 2) several media streams/SIP calls (generally denoted as sessions) should be used. Thus the present invention in various scenarios for uplink or downlink transmission enables interworking with the multicall/multilink between communication network domains operated based on different switching principles such as IMS and CS network domains at data rates higher than 64 kbit/s. Further IMS (or IP) interworking with 3G-324M multicall and ISDN multilink operation is possible thereby enabling multimedia calls between IMS (or IP) and CS networks at data rates higher than 64 kbit/s. | The patent US7983244 discusses methods and systems for enabling interworking between domains of a communication network that operate based on different switching principles, such as circuit-switched (CS) and packet-switched (IP) domains. The invention addresses scenarios where terminals in one domain need to communicate with terminals in another domain, ensuring interoperability and compatibility. For instance, in multimedia sessions involving high data rates, the invention enables interworking between CS and IP domains by utilizing multicall/multilink operations in CS networks and session aggregation in IP networks. The gateway entity plays a crucial role in adapting the communication sessions and ensuring seamless communication between terminals in different domains.
US7984381 | According to a first aspect of the invention there is provided a device comprising: a display for presenting content comprising two user selectable objects capable of presenting one of the objects as a focused object;a user input for reading navigation commands configured to cause the display move the focus from the focused object to another object thereby changing the focused object; anda controller for changing the operation of the device between a focused and non-focused mode so that in the focused mode the focused object is changeable responsive to the navigation commands and in the non-focused mode the content presented by the display is changeable responsive to the navigation commands. Advantageously the same navigation commands can be used for either selecting a user desired object from within the presented content or to change the presented content. This removes or reduces the need for multiple input means such as dedicated keys whilst allowing easy access to different content displays or screens. The device may be mobile telephone. A mobile telephone gains particular benefit from enhanced access to various types of information with limited user input enabled by the invention according to the first aspect. Alternatively the device may be selected from a group consisting of television set top box personal computer Personal Digital Assistant (PDA) and gaming device. The controller may be configured to change the operation of the device from focused to non-focused mode responsive to detecting an idle period in user interaction meeting a predetermined threshold interval. The controller may further be configured to change the operation of the device from non-focused to focused mode responsive to detecting a confirmation command from the user input. The confirmation command may be given in the same way as in starting an application or service corresponding to a focused object in the focused operation mode. It is advantageous to automatically enter the non-focused mode after a predetermined idle time. Thus the user gains very easy access to desired information (content) by simply using the navigation commands such as scrolling with a multi-way navigation device. The device may be configured to provide a set of different idle mode pages containing different content including user selectable objects. The user input may be configured to enable navigating between the idle mode pages in a relative fashion so that a navigation command changes a presented idle mode page to another one dependent on the currently presented idle mode page. This enables navigating a set of idle mode pages with navigation commands fewer in number than the idle mode pages. Alternatively instead of relative fashion each idle mode page may be mapped to a corresponding navigation command. This enables very fast and intuitive navigation. Alternatively two or more of the idle mode pages may be mapped to corresponding navigation commands whilst one or more of the idle mode pages are not mapped to the navigation commands. According to a second aspect of the present invention there is provided a controller for controlling a device comprising a display for presenting content comprising two user selectable objects capable of presenting one of the objects as a focused object and a user input for reading navigation commands configured to cause the display move the focus from the focused object to another object thereby changing the focused object; wherein the controller is configured to change the operation of the device between a focused and non-focused mode so that in the focused mode the focused object is changeable responsive to the navigation commands and in the non-focused mode the content presented by the display is changeable responsive to the navigation commands. According to a third aspect of the present invention there is provided a method of controlling a device comprising a display for presenting content comprising two user selectable objects capable of presenting one of the objects as a focused object and a user input for reading navigation commands configured to cause the display move the focus from the focused object to another object thereby changing the focused object; the method comprising enabling changing of the operation of the device between a focused and a non-focused mode so that in the focused mode the focused object is changeable responsive to the navigation commands and in the non-focused mode the content presented by the display is changeable responsive to the navigation commands. According to a fourth aspect of the present invention there is provided a computer program for controlling a device comprising a display for presenting content comprising two user selectable objects capable of presenting one of the objects as a focused object and a user input for reading navigation commands configured to cause the display move the focus from the focused object to another object thereby changing the focused object; the computer program comprising computer executable program code for enabling the device change its operation between a focused and a non-focused mode so that in the focused mode the focused object is changeable responsive to the navigation commands and in the non-focused mode the content presented by the display is changeable responsive to the navigation commands. According to a fifth aspect of the present invention there is provided a computer program product comprising a computer program according to the fourth aspect. The computer program product may comprise a memory medium with the computer program stored thereon. The embodiments of one aspect may also apply to various other aspects of the invention. In sake of briefness the embodiments have not been repeated in connection with every aspect of the invention. A skilled reader will appreciate the advantages of the various aspects based on the advantages of any aspect of the invention. | The patent US7984381 describes a user interface for electronic devices like mobile phones, personal computers, and gaming devices. The interface includes a display that presents different content and user-selectable objects, along with a user input for navigation commands. The interface operates in two modes: focused mode and non-focused mode. In focused mode, navigation commands change the focused object on the display, while in non-focused mode, they switch between different screens or pages of content. This dual-mode operation allows for easy access to various types of information with limited user input, enhancing the user experience. The invention also includes methods and computer programs for controlling devices with such interfaces.
US7991236 | The present invention provides a system and method for enabling a coded slice in a coded picture consisting of more than one coded slice to be coded as discardable to higher layers (i.e. not required for the decoding of high layers) in an efficient manner. First transmitting syntax elements that must be set to fixed values is avoided thus improving coding efficiency. In particular various flags can be added to the slice header in scalable extension and/or to the various MB syntax tables so that transmitting certain syntax elements in variable MB syntax tables can be avoided. Second interference from possibly discarded data in the upsampling process of sample or residual data used for inter-layer prediction is avoided as well thus allowing for the correct decoding of higher layers. In particular sample or residual values of discardable slices during both the encoding and decoding process are padded regardless of whether or not the discardable slices are available. Alternatively constraints can be applied to the encoding process such that the sample or residual values of the discardable slices in the low layer pictures are not used in the upsampling processes. These and other advantages and features of the invention together with the organization and manner of operation thereof will become apparent from the following detailed description when taken in conjunction with the accompanying drawings wherein like elements have like numerals throughout the several drawings described below. | The patent US7991236 describes a system and method for improving coding efficiency and decoding accuracy in scalable video coding. It involves discardable lower layer adaptations, allowing applications to omit transmission of unused data for inter-layer prediction in receivers below a certain operation point. This is achieved using indicator flags to avoid transmitting fixed-value syntax elements and applying padding algorithms or encoding constraints during the encoding process. The invention addresses issues related to coding slices as discardable in multi-slice coded pictures efficiently, enhancing both coding efficiency and decoding accuracy in scalable video coding systems.
US7995533 | In order to improve the performance and scalability of a mobile network a system and method is disclosed for improving processing of hand-offs and roaming by providing efficient state transfer. The state transfer processing may be used in an Internet Protocol (IP) based network and may include seamless transfer of header compression state which is used as the example state in the rest of this document. In an embodiment of the present invention efficient state transfer may provided by transferring updated reference state information such as the header compression state from one network element to another during hand-off so that the mobile node session may continue seamlessly. | The patent US7995533 describes a system and method for efficient state transfer in mobile networks, specifically focusing on seamless transfer of updated reference state information during mobile node hand-offs. This technology enhances performance and scalability by ensuring that header compression state and other relevant information are seamlessly transferred between network elements during hand-offs, allowing mobile node sessions to continue without interruption.
US7996888 | A system according to an embodiment of the invention provides a means whereby a user or user device may be authenticated by an identity provider. The authentication may provide a trust relationship between the user and a service provider. An IdentityCard is a virtual version of traditional ID cards seamlessly expands the end users ID card experience and related services to a personal device like a mobile station or a Personal Digital Assistant (PDA) as well as to the Web browser. Different IdentityCards may have different characteristics. Some IdentityCards may be used with various Service Providers like the credit card for payment others may be associated with a single Service Provider only. For instance the frequent flyer card of an airline. Some IdentityCards may reveal the real identity of a person as the traditional Personal Identity Card does others will keep the person rather anonym. For instance the user of a payment card may be anonym towards the purchaser. In the proposed system IdentityCards are issued by Identity Providers. A user may have IdentityCards from various Identity Providers for instance from his mobile network operator his bank the government and others. The Identity Provider may assist the user in management of Private Data; may take care of user and service authentication and may know or suggest what ID card to present to a particular service. The user has control and may decide what Private Data to disclose and what ID to present. Private Data encompasses basics such as names and addresses preferences (for things like languages musics sports etc.) but also sensitive data such as credit card numbers and passwords. ID cards can also present authorizations for services to use operator facilities on behalf of the user who remains anonymous to the service. This will greatly enhance the use of services due to functionality provided by mobile network operators like location-based services notifications or payments. These and other features aspects and advantages of embodiments of the present invention will become apparent with reference to the following description in conjunction with the accompanying drawings. It is to be understood however that the drawings are designed solely for the purposes of illustration and not as a definition of the limits of the invention for which reference should be made to the appended claims. | The patent US7996888 describes a virtual identity card system for authenticating users and user devices, providing a trust relationship between users and service providers. The system includes virtual identity cards with different levels of anonymity, such as verinym (traced identity), pseudonym (persistent fictitious name), and unlinkable anonymity. Users can securely use these virtual identity cards for transactions with service providers based on the required level of anonymity. The system enables users to manage their private data, decide what information to disclose, and control which identity to present for authentication. Identity cards can also include authorizations for services, enhancing functionality like location-based services and payments provided by mobile network operators.
US8004574 | In accordance with the principles of the present invention there is provided a portable electronic device preferably in the form of a portable telephone with camera capabilities. The portable electronic device includes the capability of taking multiple pictures. The portable electronic device includes the capability of displaying two such pictures at the same time on a single display in a preferred embodiment of the invention. The pictures can be displayed in a picture in picture format. These and other objects advantages and features of the invention together with the organization and manner of operation thereof will become apparent from the following detailed description when taken in conjunction with the accompanying drawings wherein like elements have like numerals throughout the drawings described below. | The patent US8004574 describes a system and method for portable electronic devices, particularly portable phones with camera capabilities, to capture and display multiple pictures or videos simultaneously. The device includes two cameras, allowing the user to capture a first image or video with one camera while simultaneously capturing a second image or video with the other camera. These captured images or videos can then be displayed in a picture-in-picture format on the device's display screen. The user can manipulate and interact with both the primary and secondary images or videos using the touch-sensitive display. Additionally, the method includes storing the captured images or videos on the device and enabling transmission of these images or videos to a remote location. The invention addresses the growing demand for multifunctional portable electronic devices with enhanced camera features, catering to both business and personal use cases.
US8005145 | A method of coding video frames in a telecommunication system comprising: forming a video frame of consecutive stationary frames storing the frame reconstruction data of at least one frame as a reference frame and the motion data of earlier coded neighboring blocks defining by means of the motion data of one or more earlier coded neighboring blocks the motion data of the block to be coded which neighboring block is formed by means of the stored reference frame defining the frame reconstruction data of the frame to be coded selecting for use the frame reconstruction data and motion data representing the block to be coded which provide a pre-defined coding efficiency with a predefined picture quality. | The patent US8005145 describes a method and apparatus for transferring video frames in telecommunication systems efficiently. It involves coding video frames by dividing them into blocks and compressing them using methods like spectral, spatial, and temporal redundancy reduction. The YUV color model and discrete cosine transformation (DCT) are used for compression. The method focuses on reducing spatial redundancy by transforming pixel presentations into space-frequency representations. It also addresses temporal redundancy by generating motion data for frame blocks instead of compressing each frame individually. The goal is to find reference blocks that offer optimal coding efficiency and picture quality while minimizing data transmission rates and computational requirements.
US8005465 | The present invention includes at least a method device computer program and system for conveying wireless information between an advertising device (advertiser) and another communication device (receiving device). The broadcast signal of the advertiser may inform a receiving device that information is available from the advertiser without the requirement of establishing a formal network connection. This connectionless information may be then be transmitted by request to the receiving device. The advertiser may broadcast a message including at least the identity of the advertiser via short-range wireless communication. In at least one embodiment of the present invention other devices receiving this broadcast signal may respond by inquiring as to whether a feature map is available from the advertiser. If available the advertiser may respond by providing the feature map information to the receiving device. In another example of the invention the message broadcast by the advertising device may further indicate information that may be provided by the advertiser without a formal wireless network connection. This information may be requested by a receiving device in a response to the broadcast message. The advertiser may sometimes be required to engage in a formal network connection with a receiving device. In some instances the advertiser may continue to broadcast information while engaged in the formal network connection. The advertiser may change information in the broadcast message to indicate to other receiving devices that the advertiser is actively engaged in a formal network connection but may still provide some information during times when not actively engaged in communication with the networked device. | The patent US8005465 presents a system for wireless communication between an advertising device and other wireless devices, allowing for connectionless information transfer. The advertising device broadcasts a signal on a predetermined advertising channel, indicating its presence and identity to nearby devices. Upon receiving this signal, a receiving device can request connectionless data transmission from the advertiser without establishing a formal network connection. The data transmission occurs via short-range wireless communication on the advertising channel. The system enables efficient transmission of specific information between devices without the need for continuous formal network connections, enhancing communication flexibility and resource utilization.
US8013909 | The present invention is intended to create a way to adjust exposure in digital imaging by means of which it is possible to prevent or at least reduce blurring caused by movement of the imaging subject and/or the camera compared to the methods of the prior art. The invention is particularly suitable for application in devices with a limited processing capability. The characteristic features of the equipment and method according to the invention are stated in the accompanying claims. For example according to an embodiment of the invention disclosed is an electronic equipment for performing imaging including camera means for forming consecutive raw-image frames using set exposure parameters means for determining the total exposure level to determine the total exposure level of the exposure from at least some of the raw-image frames and adjustment means of exposure parameters for adjusting the said exposure parameters on the basis of the determined total exposure level of the exposure. The equipment also includes motion-detection means for detecting movement from at least some of the image frames and in which equipment the exposure parameters are arranged to be adjusted on the basis of the said total exposure level of the exposure and the detected movement. According to another embodiment of the invention disclosed is a method in adjusting exposure in digital imaging in which method as a loop image frames are formed using set exposure parameters. The exposure parameters are adjusted and in which in addition as one sub-stage of the method the total exposure level of the exposure is determined from at least some of the image frames on the basis of which the said adjustment of the exposure parameters is performed. In the method movement is detected from at least some of the image frames in which case the exposure parameters are adjusted on the basis of the said total exposure level of the exposure and the detected movement. In addition the invention also relates to a corresponding program product and system the characteristic features of which are stated in the accompanying claims. For example according to an embodiment of the invention disclosed is a program product for adjusting exposure parameters in a digital imaging chain which includes camera means for forming image frames using set exposure parameters and which program product consists of storage means and program code written on the storage means to be executed using processor means. The program code includes first code means configured to determine the total exposure level of the exposure from at least some of the image frames and second code means for adjusting the exposure parameters on the basis of the determined total exposure level of the exposure. The program code additionally includes third code means configured to detect movement from at least some of the image frames and fourth code means configured to adjust the exposure parameters on the basis of the total exposure level of the exposure and the detected movement. According to another embodiment of the invention disclosed is a system for performing imaging. The system includes camera means for forming image frames and using set exposure parameters means for determining the total exposure level for determining the total exposure level of the exposure from at least some of the image frames and adjustment means of exposure parameters for adjusting the exposure parameters on the basis of the determined total exposure level of the exposure. The system additionally includes motion-detection means for detecting movement from at least some of the image frames and in which system the exposure parameters are arranged to be adjusted on the basis of the total exposure level of the exposure and the detected movement. The electronic equipment according to the invention for performing imaging includes camera means for forming image frames using set exposure parametersmeans for determining the total exposure level to determine the total exposure level of the exposure from at least some of the image frames andadjustment means of the exposure parameters for adjusting the said exposure parameters on the basis of the determined total exposure level of the exposure. The equipment additionally includes motion-detection means for detecting movement from at least some of the image frames. In the equipment the exposure parameters are arranged to be adjusted on the basis of the said total exposure level of the exposure and of the detected movement. Movement can be detected for example by comparing image frames. According to one embodiment at least part of the total image area of the image frames can be divided in a set manner into regions and variance or some other quantity depicting changes in pixel values can be defined for the regions. The same already collected pixel data which are used for example to determine the total exposure level can be applied in the calculation of the variances. By comparing the variances of the corresponding areas of the image frames to each other it is possible to determine if there is movement in the image. This implementation model is efficient in terms of the processing capacity of the equipment. Owing to the invention numerous advantages relating to exposure in digital imaging are achieved in the cases of both still and video imaging. Because according to one embodiment the method according to the invention can be applied in equipment even as a fully automatic and default functionality then as a first advantage the invention permits an exposure model in which the end user need have no expertise experience or skill in exposure or imaging even in the most difficult imaging conditions/situations. According to the invention it is no longer necessary to select a manual exposure program instead the user can perform imaging without having to think about the current conditions or imaging habits. The invention functions automatically in conditions ranging from very bright light to very low light. According to a second embodiment the invention can even be implemented in equipment with a limited processing capacity such as for example in mobile terminals or digital cameras. This is partly made possible by the surprising lightness of the algorithm detecting the amount of movement in an image. In addition the invention is also suitable for application with various imaging chains and AEC algorithms. According to one embodiment the total exposure level can be determined in connection with the imaging situation using any AEC algorithm at all. Once the total exposure level has been determined it is then possible to apply the invention to determine the most suitable ratio between the different exposure parameters by means of which the desired total exposure level in question can be achieved. Due to the motion expression according to the invention the solution disclosed influences good image quality more than what can be achieved using for example the manual sports mode systems according to the prior art which have static limits for the exposure time. Through the invention the level limiting the exposure time can be combined with the amount of movement detected in the image and as a result only the essential amount of noise-creating analog gain is used. This is particularly important in low light. The other characteristic features of the invention are apparent from the accompanying Claims while additional advantages achieved are itemized in the description portion. | The patent US8013909 describes a method and apparatus for adjusting exposure in digital imaging to prevent or reduce blurring caused by movement of the subject or camera. The apparatus includes a camera, a determiner for total exposure level, a motion detector, and an adjustor for exposure time. It detects movement from image frames, determines total exposure level, and adjusts exposure parameters based on detected movement and exposure level. The method involves capturing image frames, determining total exposure level, detecting movement, defining exposure criterion values, adjusting exposure parameters, and capturing images accordingly. The invention aims to improve image quality in various lighting conditions, especially in mobile devices with limited processing capabilities, by dynamically adjusting exposure parameters based on movement detection and exposure level determination.
US8019599 | In accordance with an embodiment a method is provided including receiving a frame at a voice activity detection module and determining at the voice activity detection module a first set of parameters from the frame. The method also includes providing the first set of parameters to a codec mode selection module and determining at the codec mode selection module a second set of parameters in dependence on the first set of parameters. The method further includes selecting a codec mode to encode the frame at the codec mode selection module in dependence on the second set of parameters. In accordance with another embodiment an apparatus is provided including a voice activity detection module configured to detect silent frames and a codec mode selection module configured to determine a codec mode. The voice activity detection module includes a receiver configured to receive a frame a first determiner configured to determine a first set of parameters from the frame and a provider configured to provide the first set of parameters to the codec mode selection module. The codec mode selection module includes a second determiner configured to determine a second set of parameters in dependence on the first set of parameters and a selector configured to select a codec mode in dependence on the second set of parameters. In accordance with another embodiment an apparatus is provided including voice activity detection means for detecting silent frames and codec mode selection means for determining a codec mode. The voice activity detection means includes receiving means for receiving a frame first determining means for determining a first set of parameters from the frame and providing means for providing the first set of parameters to the codec mode selection means. The codec mode selection means includes second determining means for determining a second set of parameters in dependence on the first set of parameters and selecting means for selecting a codec mode in dependence on the second set of parameters. | The patent US8019599 describes a method and apparatus for speech encoding in cellular communication networks. It includes a voice activity detection module to detect silent frames and a codec mode selection module to determine the codec mode. The method involves receiving a frame, determining parameters, providing them to the codec mode selection module, determining a second set of parameters, and selecting a codec mode based on these parameters. The apparatus consists of these modules along with receivers, determiners, providers, and selectors to carry out the speech encoding process. The invention aims to improve speech encoding efficiency and quality by dynamically selecting codec modes based on speech characteristics and network conditions.
US8031607 | In light of the present need for concurrent implementation of packet header compression and traffic management functionality a brief summary of various exemplary embodiments is presented. Some simplifications and omissions may be made in the following summary which is intended to highlight and introduce some aspects of the various exemplary embodiments but not to limit the scope of the invention. Detailed descriptions of a preferred exemplary embodiment adequate to allow those of ordinary skill in the art to make and use the inventive concepts will follow in later sections. Various exemplary embodiments relate to a method and related network node for implementing header compression and traffic management including one or more of the following: receiving at the network node a packet belonging to a flow the packet including a marking used to identify a quality of service (QoS) required for the packet; performing buffer management in the network node to determine whether a current occupancy level of a buffer in the network node is greater than a threshold level; when the current occupancy level of the buffer is less than or equal to the threshold level performing header compression on the packet in the network node; after performing header compression performing traffic scheduling in the network node to queue the packet in a queue selected from a plurality of queues based on the marking in the packet and to output the packet from the selected queue at an appropriate time; and forwarding the packet towards a destination It should be apparent that in this manner various exemplary embodiments implement buffer management header compression and traffic scheduling in a single network node without introducing any undesirable side effects such as dropped full headers or failure to optimally use bandwidth. Consequently a service provider may utilize the method and network node to offer header compression and traffic management concurrently while maintaining their respective benefits. | The patent US8031607 describes methods and network nodes for implementing both header compression and traffic management in a single network node. This includes receiving packets with quality of service (QoS) markings, performing QoS classification, managing buffer occupancy, compressing headers when buffer occupancy is below a threshold, scheduling traffic based on QoS markings, and forwarding packets to their destinations. The header compression involves identifying packet flows and assigning compression context identifiers. This integrated approach allows for efficient bandwidth utilization and improved quality of service in packet-switched networks, especially in bandwidth-sensitive environments.
US8032127 | A receiver (FIG. 2) receives IP session announcement signals from a terrestrial digital video broadcasting system. Each IP session announcement (RM) includes information concerning announcements on an immediately lower level as well as information identifying the quantity of announcement data such as the number of announcement messages and a timeout value. The quantity data tells the receiver how many messages X1 to X3 it needs to receive (C) before it has received all the relevant announcement messages. The timeout value informs the receiver how long it can wait before again receiving the messages X1 to X3 (which may have changed in content by then). After initially receiving the messages X1 to X3 the receiver may sleep (E) or it may receive announcement messages from another channel Y (D). | The patent US8032127 describes a method and apparatus for announcing information services through broadcasting or multicasting. This involves hierarchical structures of announcements where higher-level announcements provide data about the category of an information service and the quantity of announcements in lower levels. The announcements include information such as transport formats, access locations, and timeout values. Receivers can access interfaces to receive announcements based on these hierarchical structures, allowing efficient management and access to information services through broadcasting or multicasting.
US8035689 | The present invention is intended to eliminate the problems referred to above and create an image-sensor connection to the host module that is simpler than previously which will permit ever smaller image-sensor modules. In addition the invention discloses a method which will permit an extremely rapid reaction to the pressing of the trigger by the user of the camera (shutter-delay minimization). The use of the invention also resolves the inflexibility of some control methods in which the image sensor has had to be selected only from those in which there is direct control of the mechanical shutter. The characteristic features of the invention are stated in the accompanying Claims. In one embodiment of the invention the host module is more intelligent than previously in the sense that it detects the timing used by the image sensor and acts independently to control the mechanical shutter and/or the flash. Advantages achieved by the invention possibility for smaller image-sensor modules due to the small number of the image sensors signals.possibility for a short delay from the time when the user presses the imaging button to when the actual image is taken.flexibility in the selection of image sensor. In the method according to the invention the host module is responsible for the main commands of the imaging sequence. The host module initiates imaging by creating an external global reset (GRST) signal. The entire imaging sequence is synchronized with this signal. The host module knows the delay from the GRST to the start of imaging and from the GRST to the start of image reading. In this way the host module can trigger the flash and close the mechanical shutter at the correct moment. The invention also discloses another corresponding way in which the host module commences the sequence by transmitting an I2C (or other) signal to the sensor and the sensor responds with a signal with which the entire imaging procedure is synchronized. (In that case the shutter delay will not of course be optimally short though the other advantages of the invention will be achieved.) The host module is for example a camera processor or the baseband unit of a mobile station. In one embodiment once the GRST signal has been created the image sensor immediately stops the current electronic rolling-shutter frame and goes to the global reset mode. In this way the delay from the pressing of the button by the user to the actual start of the imaging is as short as possible. The use of this method also has an advantage in applications using the I2C series bus as generally I2C commands cannot be precisely timed. | The patent US8035689 describes a camera unit and a method for controlling an image sensor in the camera unit. The camera unit includes an image sensor with a photoelectric pixel matrix, a timing unit, an electronic shutter, and a global reset circuit, along with I/O means for transmitting image data and receiving imaging commands. The unit also has a mechanical shutter and a host module with corresponding I/O means. The data and control connection between the image sensor and the host module includes a series bus-based data connection, a series bus-based control connection, and a separate global-reset signal connection. The method involves creating viewfinder images at intervals, transmitting them to the host module, transitioning to an imaging state, initiating the imaging procedure, creating a timed global-reset signal, controlling imaging operations based on this signal, and resuming viewfinder image creation after reading and transmitting image data. This invention simplifies the image-sensor connection to the host module, reduces signal leads, minimizes shutter delay, and provides flexibility in selecting image sensors, enhancing the overall performance of the camera unit.
US8036273 | According to a first aspect of the invention there is provided method of interpolation in video coding in which an image comprising pixels arranged in rows and columns and represented by values having a specified dynamic range the pixels in the rows residing at unit horizontal locations and the pixels in the columns residing at unit vertical locations is interpolated to generate values for sub-pixels at fractional horizontal and vertical locations the fractional horizontal and vertical locations being defined according to x where x is a positive integer having a maximum value N the method comprising: a) when values for sub-pixels at N1 unit horizontal and unit vertical locations and unit horizontal and N1 unit vertical locations are required interpolating such values directly using weighted sums of pixels residing at unit horizontal and unit vertical locations; b) when values for sub-pixels at N1 unit horizontal and N1 unit vertical locations are required interpolating such values directly using a choice of a first weighted sum of values for sub-pixels residing at N1 unit horizontal and unit vertical locations and a second weighted sum of values for sub-pixels residing at unit horizontal and N1 unit vertical locations the first and second weighted sums of values being calculated according to step (a); and c) when a value for a sub-pixel situated at a N unit horizontal and N unit vertical location is required interpolating such a value by taking a weighted average of the value of a first sub-pixel or pixel situated at a Nm unit horizontal and Nn unit vertical location and the value of a second sub-pixel or pixel located at a Np unit horizontal and Nq unit vertical location variables m n p and q taking integer values in the range 1 to N such that the first and second sub-pixels or pixels are located diagonally with respect to the sub-pixel at N unit horizontal and N vertical location. Preferably a first and a second weight are used in the weighted average referred to in (c) the relative magnitudes of the weights being inversely proportional to the (straight-line diagonal) proximity of the first and the second sub-pixel or pixel to the sub-pixel at N unit horizontal and N vertical location. In a situation where the first and the second sub-pixel or pixel are symmetrically located with respect to (equidistant from) the sub-pixel at N unit horizontal and N vertical location the first and second weights may have equal values. The first weighted sum of values for sub-pixels residing at N1 unit horizontal and unit vertical locations in step b) may be used when a sub-pixel at N1 unit horizontal and N unit vertical location is required. The second weighted sum of values for sub-pixels residing at unit horizontal and N1 unit vertical locations in step b) may be used when a sub-pixel at N unit horizontal and N1 unit vertical location is required. In one embodiment when values for sub-pixels at N unit horizontal and unit vertical locations and N horizontal and N1 vertical locations are required such values are interpolated by taking the average of the values of a first pixel or sub-pixel located at a vertical location corresponding to that of the sub-pixel being calculated and unit horizontal location and a second pixel or sub-pixel located at a vertical location corresponding to that of the sub-pixel being calculated and N1 unit horizontal location. When values for sub-pixels at unit horizontal and N unit vertical locations and N1 unit horizontal and N unit vertical locations are required they may be interpolated by taking the average of the values of a first pixel or sub-pixel located at a horizontal location corresponding to that of the sub-pixel being calculated and unit vertical location and a second pixel or sub-pixel located at a horizontal location corresponding to that of the sub-pixel being calculated and N1 unit vertical location. Values for sub-pixels at N unit horizontal and N unit vertical locations may be interpolated by taking the average of values of a pixel located at a unit horizontal and unit vertical location and a sub-pixel located at a N1 unit horizontal and N1 unit vertical location. Values for sub-pixels at N unit horizontal and N unit vertical locations may be interpolated by taking the average of values of a sub-pixel located at a N1 unit horizontal and unit vertical location and a sub-pixel located at a unit horizontal and N1 unit vertical location. Values for half of the sub-pixels at N unit horizontal and N unit vertical locations may be interpolated by taking the average of a first pair of values of a sub-pixel located at a N1 unit horizontal and unit vertical location and a sub-pixel located at a unit horizontal and N1 unit vertical location and values for the other half of the sub-pixels at N unit horizontal and N unit vertical locations are interpolated by taking the average of a second pair of values of a pixel located at a unit horizontal and unit vertical location and a sub-pixel located at a N1 unit horizontal and N1 unit vertical location. Values for sub-pixels at N unit horizontal and N unit vertical locations are alternately interpolated for one such sub-pixel by taking the average of a first pair of values of a sub-pixel located at a N1 unit horizontal and unit vertical location and a sub-pixel located at a unit horizontal and N1 unit vertical location and values and for a neighbouring such sub-pixel by taking the average of a second pair of values of a pixel located at a unit horizontal and unit vertical location and a sub-pixel located at a N1 unit horizontal and N1 unit vertical location. The sub-pixels at N unit horizontal and N unit vertical locations may be alternately interpolated in a horizontal direction. The sub-pixels at N unit horizontal and N unit vertical locations may be alternately interpolated in a horizontal direction. When values for some sub-pixels at N unit horizontal and N unit vertical locations are required such values may be interpolated by taking the average of a plurality of nearest neighbouring pixels. At least one of step a) and step b) interpolating sub-pixel values directly using weighted sums may involve the calculation of an intermediate value for the sub-pixel values having a dynamic range greater than the specified dynamic range. The intermediate value for a sub-pixel having N1 sub-pixel resolution may be used the calculation of a sub-pixel value having N sub-pixel resolution. According to a second aspect of the invention there is provided a method of interpolation in video coding in which an image comprising pixels arranged in rows and columns and represented by values having a specified dynamic range the pixels in the rows residing at unit horizontal locations and the pixels in the columns residing at unit vertical locations is interpolated to generate values for sub-pixels at fractional horizontal and vertical locations the method comprising: a) when values for sub-pixels at half unit horizontal and unit vertical locations and unit horizontal and half unit vertical locations are required interpolating such values directly using weighted sums of pixels residing at unit horizontal and unit vertical locations; b) when values for sub-pixels at half unit horizontal and half unit vertical locations are required interpolating such values directly using a weighted sum of values for sub-pixels residing at half unit horizontal and unit vertical locations calculated according to step (a); and c) when values for sub-pixels at quarter unit horizontal and quarter unit vertical locations are required interpolating such values by taking the average of at least one pair of a first pair of values of a sub-pixel located at a half unit horizontal and unit vertical location and a sub-pixel located at a unit horizontal and half unit vertical location and a second pair of values of a pixel located at a unit horizontal and unit vertical location and a sub-pixel located at a half unit horizontal and half unit vertical location. According to a third aspect of the invention there is provided a method of interpolation in video coding in which an image comprising pixels arranged in rows and columns and represented by values having a specified dynamic range the pixels in the rows residing at unit horizontal locations and the pixels in the columns residing at unit vertical locations is interpolated to generate values for sub-pixels at fractional horizontal and vertical locations the fractional horizontal and vertical locations being defined according to x where x is a positive integer having a maximum value N the method comprising: a) when values for sub-pixels at N1 unit horizontal and unit vertical locations and unit horizontal and N1 unit vertical locations are required interpolating such values directly using weighted sums of pixels residing at unit horizontal and unit vertical locations; b) when a value for a sub-pixel at a sub-pixel horizontal and sub-pixel vertical location is required interpolating such a value directly using a choice of a first weighted sum of values for sub-pixels located at a vertical location corresponding to that of the sub-pixel being calculated and a second weighted sum of values for sub-pixels located at a horizontal location corresponding to that of the sub-pixel being calculated. The sub-pixels used in the first weighted sum may be sub-pixels residing at N1 unit horizontal and unit vertical locations and the first weighted sum may be used to interpolate a value for a sub-pixel at N1 unit horizontal and N unit vertical location. The sub-pixels used in the second weighted sum may be sub-pixels residing at unit horizontal and N1 unit vertical locations and the second weighted sum may be used to interpolate a value for a sub-pixel at N unit horizontal and N1 unit vertical location. When values for sub-pixels at N unit horizontal and N unit vertical locations are required they may be interpolated by taking the average of at least one pair of a first pair of values of a sub-pixel located at a N1 unit horizontal and unit vertical location and a sub-pixel located at a unit horizontal and N1 unit vertical location and a second pair of values of a pixel located at a unit horizontal and unit vertical location and a sub-pixel located at a N1 unit horizontal and N1 unit vertical location. In the foregoing N may be equal an integer selected from a list consisting of the values 2 3 and 4. Sub-pixels at quarter unit horizontal location are to be interpreted as being sub-pixels having as their left-hand nearest neighbour a pixel at unit horizontal location and as their right-hand nearest neighbour a sub-pixel at half unit horizontal location as well as sub-pixels having as their left-hand nearest neighbour a sub-pixel at half unit horizontal location and as their right-hand nearest neighbour a pixel at unit horizontal location. Correspondingly sub-pixels at quarter unit vertical location are to be interpreted as being sub-pixels having as their upper nearest neighbour a pixel at unit vertical location and as their lower nearest neighbour a sub-pixel at half unit vertical location as well as sub-pixels having as their upper nearest neighbour a sub-pixel at half unit vertical location and as their lower nearest neighbour a pixel at unit vertical location. The term dynamic range refers to the range of values which the sub-pixel values and the weighted sums can take. Preferably changing the dynamic range whether by extending it or reducing it means changing the number of bits which are used to represent the dynamic range. In an embodiment of the invention the method is applied to an image that is sub-divided into a number of image blocks. Preferably each image block comprises four corners each corner being defined by a pixel located at a unit horizontal and unit vertical location. Preferably the method is applied to each image block as the block becomes available for sub-pixel value interpolation. Alternatively sub-pixel value interpolation according to the method of the invention is performed once all image blocks of an image have become available for sub-pixel value interpolation. Preferably the method is used in video encoding. Preferably the method is used in video decoding. In one embodiment of the invention when used in encoding the method is carried out as before-hand interpolation in which values for all sub-pixels at half unit locations and values for all sub-pixels at quarter unit locations are calculated and stored before being subsequently used in the determination of a prediction frame during motion predictive coding. In alternative embodiments the method is carried out as a combination of before-hand and on-demand interpolation. In this case a certain proportion or category of sub-pixel values is calculated and stored before being used in the determination of a prediction frame and certain other sub-pixel values are calculated only when required during motion predictive coding. Preferably when the method is used in decoding sub-pixels are only interpolated when their need is indicated by a motion vector. According to a fourth aspect of the invention there is provided a video coder for coding an image comprising pixels arranged in rows and columns and represented by values having a specified dynamic range the pixels in the rows residing at unit horizontal locations and the pixels in the columns residing at unit vertical locations the video coder comprising an interpolator adapted to generate values for sub-pixels at fractional horizontal and vertical locations the fractional horizontal and vertical locations being defined according to x where x is a positive integer having a maximum value N the interpolator being adapted to: a) interpolate values for sub-pixels at N1 unit horizontal and unit vertical locations and unit horizontal and N1 unit vertical locations directly using weighted sums of pixels residing at unit horizontal and unit vertical locations; b) interpolate values for sub-pixels at N1 unit horizontal and N1 unit vertical locations directly using a choice of a first weighted sum of values for sub-pixels residing at N1 unit horizontal and unit vertical locations and a second weighted sum of values for sub-pixels residing at unit horizontal and N1 unit vertical locations the first and second weighted sums of values being calculated according to step (a); and c) interpolate a value for a sub-pixel situated at a N unit horizontal and N unit vertical location by taking a weighted average of the value of a first sub-pixel or pixel situated at a Nm unit horizontal and Nn unit vertical location and the value of a second sub-pixel or pixel located at a Np unit horizontal and Nq unit vertical location variables m n p and q taking integer values in the range 1 to N such that the first and second sub-pixels or pixels are located diagonally with respect to the sub-pixel at N unit horizontal and N vertical location. The video coder may comprise a video encoder. It may comprise a video decoder. There may be a codec comprising both the video encoder and the video decoder. According to a fifth aspect of the invention there is provided a communications terminal comprising a video coder for coding an image comprising pixels arranged in rows and columns and represented by values having a specified dynamic range the pixels in the rows residing at unit horizontal locations and the pixels in the columns residing at unit vertical locations the video coder comprising an interpolator adapted to generate values for sub-pixels at fractional horizontal and vertical locations the fractional horizontal and vertical locations being defined according to x where x is a positive integer having a maximum value N the interpolator being adapted to: a) interpolate values for sub-pixels at N1 unit horizontal and unit vertical locations and unit horizontal and N1 unit vertical locations directly using weighted sums of pixels residing at unit horizontal and unit vertical locations; b) interpolate values for sub-pixels at N1 unit horizontal and N1 unit vertical locations directly using a choice of a first weighted sum of values for sub-pixels residing at N1 unit horizontal and unit vertical locations and a second weighted sum of values for sub-pixels residing at unit horizontal and N1 unit vertical locations the first and second weighted sums of values being calculated according to step (a); and c) interpolate a value for a sub-pixel situated at a N unit horizontal and N unit vertical location by taking a weighted average of the value of a first sub-pixel or pixel situated at a Nm unit horizontal and Nn unit vertical location and the value of a second sub-pixel or pixel located at a Np unit horizontal and Nq unit vertical location variables m n p and q taking integer values in the range 1 to N such that the first and second sub-pixels or pixels are located diagonally with respect to the sub-pixel at N unit horizontal and N vertical location. The communications terminal may comprise a video encoder. It may comprise a video decoder. Preferably it comprises a video codec comprising a video encoder and a video decoder. Preferably the communications terminal comprising a user interface a processor and at least one of a transmitting block and a receiving block and a video coder according to at least one of the third and fourth aspects of the invention. Preferably the processor controls the operation of the transmitting block and/or the receiving block and the video coder. According to a sixth aspect of the invention there is provided a telecommunications system comprising a communications terminal and a network the telecommunications network and the communications terminal being connected by a communications link over which coded video can be transmitted the communications terminal comprising a video coder for coding for coding an image comprising pixels arranged in rows and columns and represented by values having a specified dynamic range the pixels in the rows residing at unit horizontal locations and the pixels in the columns residing at unit vertical locations the video coder comprising an interpolator adapted to generate values for sub-pixels at fractional horizontal and vertical locations the fractional horizontal and vertical locations being defined according to x where x is a positive integer having a maximum value N the interpolator being adapted to: a) interpolate values for sub-pixels at N1 unit horizontal and unit vertical locations and unit horizontal and N1 unit vertical locations directly using weighted sums of pixels residing at unit horizontal and unit vertical locations; b) interpolate values for sub-pixels at N1 unit horizontal and N1 unit vertical locations directly using a choice of a first weighted sum of values for sub-pixels residing at N1 unit horizontal and unit vertical locations and a second weighted sum of values for sub-pixels residing at unit horizontal and N1 unit vertical locations the first and second weighted sums of values being calculated according to step (a); and c) interpolate a value for a sub-pixel situated at a N unit horizontal and N unit vertical location by taking a weighted average of the value of a first sub-pixel or pixel situated at a Nm unit horizontal and Nn unit vertical location and the value of a second sub-pixel or pixel located at a Np unit horizontal and Nq unit vertical location variables m n p and q taking integer values in the range 1 to N such that the first and second sub-pixels or pixels are located diagonally with respect to the sub-pixel at N unit horizontal and N vertical location. Preferably the telecommunications system is a mobile telecommunications system comprising a mobile communications terminal and a wireless network the connection between the mobile communications terminal and the wireless network being formed by a radio link. Preferably the network enables the communications terminal to communicate with other communications terminals connected to the network over communications links between the other communications terminals and the network. According to a seventh aspect of the invention there is provided a telecommunications system comprising a communications terminal and a network the telecommunications network and the communications terminal being connected by a communications link over which coded video can be transmitted the network comprising a video coder for coding for coding an image comprising pixels arranged in rows and columns and represented by values having a specified dynamic range the pixels in the rows residing at unit horizontal locations and the pixels in the columns residing at unit vertical locations the video coder comprising an interpolator adapted to generate values for sub-pixels at fractional horizontal and vertical locations the fractional horizontal and vertical locations being defined according to x where x is a positive integer having a maximum value N the interpolator being adapted to: a) interpolate values for sub-pixels at N1 unit horizontal and unit vertical locations and unit horizontal and N1 unit vertical locations directly using weighted sums of pixels residing at unit horizontal and unit vertical locations; b) interpolate values for sub-pixels at N1 unit horizontal and N1 unit vertical locations directly using a choice of a first weighted sum of values for sub-pixels residing at N1 unit horizontal and unit vertical locations and a second weighted sum of values for sub-pixels residing at unit horizontal and N1 unit vertical locations the first and second weighted sums of values being calculated according to step (a); and c) interpolate a value for a sub-pixel situated at a N unit horizontal and N unit vertical location by taking a weighted average of the value of a first sub-pixel or pixel situated at a Nm unit horizontal and Nn unit vertical location and the value of a second sub-pixel or pixel located at a Np unit horizontal and Nq unit vertical location variables m n p and q taking integer values in the range 1 to N such that the first and second sub-pixels or pixels are located diagonally with respect to the sub-pixel at N unit horizontal and N vertical location. According to an eighth aspect of the invention there is provided a video coder for coding an image comprising pixels arranged in rows and columns and represented by values having a specified dynamic range the pixels in the rows residing at unit horizontal locations and the pixels in the columns residing at unit vertical locations the coder comprising an interpolator adapted to generate values for sub-pixels at fractional horizontal and vertical locations the resolution of the sub-pixels being determined by a positive integer N the interpolator being adapted to: a) interpolate values for sub-pixels at N1 unit horizontal and unit vertical locations and unit horizontal and N1 unit vertical locations directly using weighted sums of pixels residing at unit horizontal and unit vertical locations; b) interpolate a value for a sub-pixel at a sub-pixel horizontal and sub-pixel vertical location is required directly using a choice of a first weighted sum of values for sub-pixels located at a vertical location corresponding to that of the sub-pixel being calculated and a second weighted sum of values for sub-pixels located at a horizontal location corresponding to that of the sub-pixel being calculated. The interpolator may be further adapted to form the first weighted sum using the values of sub-pixels residing at N1 unit horizontal and unit vertical locations and to use the first weighted sum to interpolate a value for a sub-pixel at N1 unit horizontal and N unit vertical location. The interpolator may be further adapted to form the second weighted sum using the values of sub-pixels residing at unit horizontal and N1 unit vertical locations and to use the second weighted sum to interpolate a value for a sub-pixel at N unit horizontal and N1 unit vertical location. The interpolator may be further adapted to interpolate values for sub-pixels at N unit horizontal and N unit vertical locations by taking the average of at least one pair of a first pair of values of a sub-pixel located at a N1 unit horizontal and unit vertical location and a sub-pixel located at a unit horizontal and N1 unit vertical location and a second pair of values of a pixel located at a unit horizontal and unit vertical location and a sub-pixel located at a N1 unit horizontal and N1 unit vertical location. According to a ninth aspect of the invention there is provided a communications terminal comprising a video coder for coding an image comprising pixels arranged in rows and columns and represented by values having a specified dynamic range the pixels in the rows residing at unit horizontal locations and the pixels in the columns residing at unit vertical locations the coder comprising an interpolator adapted to generate values for sub-pixels at fractional horizontal and vertical locations the resolution of the sub-pixels being determined by a positive integer N the interpolator being adapted to: a) interpolate values for sub-pixels at N1 unit horizontal and unit vertical locations and unit horizontal and N1 unit vertical locations directly using weighted sums of pixels residing at unit horizontal and unit vertical locations; b) interpolate a value for a sub-pixel at a sub-pixel horizontal and sub-pixel vertical location is required directly using a choice of a first weighted sum of values for sub-pixels located at a vertical location corresponding to that of the sub-pixel being calculated and a second weighted sum of values for sub-pixels located at a horizontal location corresponding to that of the sub-pixel being calculated. According to a tenth aspect of the invention there is provided a telecommunications system comprising a communications terminal and a network the telecommunications network and the communications terminal being connected by a communications link over which coded video can be transmitted the communications terminal comprising a video coder for coding an image comprising pixels arranged in rows and columns and represented by values having a specified dynamic range the pixels in the rows residing at unit horizontal locations and the pixels in the columns residing at unit vertical locations the coder comprising an interpolator adapted to generate values for sub-pixels at fractional horizontal and vertical locations the resolution of the sub-pixels being determined by a positive integer N the interpolator being adapted to: a) interpolate values for sub-pixels at N1 unit horizontal and unit vertical locations and unit horizontal and N1 unit vertical locations directly using weighted sums of pixels residing at unit horizontal and unit vertical locations; b) interpolate a value for a sub-pixel at a sub-pixel horizontal and sub-pixel vertical location is required directly using a choice of a first weighted sum of values for sub-pixels located at a vertical location corresponding to that of the sub-pixel being calculated and a second weighted sum of values for sub-pixels located at a horizontal location corresponding to that of the sub-pixel being calculated. According to an eleventh aspect of the invention there is provided a telecommunications system comprising a communications terminal and a network the telecommunications network and the communications terminal being connected by a communications link over which coded video can be transmitted the network comprising a video coder for coding for coding an image comprising pixels arranged in rows and columns and represented by values having a specified dynamic range the pixels in the rows residing at unit horizontal locations and the pixels in the columns residing at unit vertical locations the coder comprising an interpolator adapted to generate values for sub-pixels at fractional horizontal and vertical locations the resolution of the sub-pixels being determined by a positive integer N the interpolator being adapted to: a) interpolate values for sub-pixels at N1 unit horizontal and unit vertical locations and unit horizontal and N1 unit vertical locations directly using weighted sums of pixels residing at unit horizontal and unit vertical locations; b) interpolate a value for a sub-pixel at a sub-pixel horizontal and sub-pixel vertical location is required directly using a choice of a first weighted sum of values for sub-pixels located at a vertical location corresponding to that of the sub-pixel being calculated and a second weighted sum of values for sub-pixels located at a horizontal location corresponding to that of the sub-pixel being calculated. According to the twelfth aspect of the invention the disclosed embodiments are directed to a method for sub-pixel value interpolation to determine values for sub-pixels situated within a rectangular bounded region defined by four corner pixels with no intermediate pixels between the corners the pixels and sub-pixels being arranged in rows and columns the pixel and sub-pixel locations being representable mathematically within the rectangular bounded region using the co-ordinate notation K/2N L/2N K and L being positive integers having respective values between zero and 2N N being a positive integer greater than one and representing a particular degree of sub-pixel value interpolation the method comprising: (a) interpolating a sub-pixel value for a sub-pixel having co-ordinates with odd values of both K and L according to a predetermined choice of a weighted average of the value of a nearest-neighbouring pixel and the value of the sub-pixel situated at co-ordinates 1/2 1/2 and a weighted average of the values of a pair of diagonally-opposed sub-pixels having co-ordinates with even values of both K and L including zero situated within a quadrant of the rectangular bounded region defined by corner pixels having co-ordinates 1/2 1/2 and the nearest neighbouring pixel;(b) interpolating sub-pixel values for sub-pixels having co-ordinates with K equal to an even value and L equal zero and sub-pixels having co-ordinates with K equal to zero and L equal to an even value used in the interpolation of the sub-pixels having co-ordinates with odd values of both K and L using weighted sums of the values of pixels located in rows and columns respectively; and(c) interpolating sub-pixel values for sub-pixels having co-ordinates with even values of both K and L used in the interpolation of sub-pixel values for the sub-pixels having co-ordinates with odd values of both K and L using a predetermined choice of either a weighted sum of the values of sub-pixels having co-ordinates with K equal to an even value and L equal to zero and the values of sub-pixels having corresponding co-ordinates in immediately adjacent rectangular bounded regions or a weighted sum of the values of sub-pixels having co-ordinates with K equal to zero and L equal to an even value and the values of sub-pixels having corresponding co-ordinates in immediately adjacent bounded rectangular regions. According to the thirteenth aspect of the invention the disclosed embodiments are directed to a method for quarter resolution sub-pixel value interpolation to determine values for sub-pixels situated within a rectangular bounded region defined by four corner pixels with no intermediate pixels between the corners the pixels and sub-pixels being arranged in rows and columns the pixel and sub-pixel locations being representable mathematically within the rectangular bounded region using the co-ordinate notation K/4 L/4 K and L being positive integers having respective values between zero and 4 the method comprising: (a) interpolating a sub-pixel value for a sub-pixel having co-ordinates with both K and L equal to 1 or 3 according to a predetermined choice of a weighted average of the value of a nearest-neighbouring pixel and the value of the sub-pixel situated at co-ordinates 2/4 2/4 and a weighted average of the values of a pair of diagonally-opposed sub-pixels having co-ordinates with both K and L equal to zero 2 or 4 situated within a quadrant of the rectangular bounded region defined by corner pixels having co-ordinates 2/4 2/4 and the nearest neighbouring pixel;(b) interpolating sub-pixel values for sub-pixels having co-ordinates with K equal to 2 and L equal zero and sub-pixels having co-ordinates with K equal to zero and L equal to 2 used in the interpolation of the sub-pixels having co-ordinates with both K and L equal to 1 or 3 using weighted sums of the values of pixels located in rows and columns respectively; and(c) interpolating a sub-pixel value for the sub-pixel having co-ordinates with both K | The patent (US8036273) describes a method for sub-pixel value interpolation in video coding, specifically focusing on generating values for sub-pixels within a rectangular bounded region defined by four corner pixels. This method aims to improve the quality of compressed video sequences while reducing data transmission requirements, essential for applications with limited bandwidth like mobile videotelephony. By using weighted averages and sums of neighboring pixel values, the technique efficiently estimates sub-pixel values, reducing redundancy and preserving image quality. It addresses challenges such as motion compensation, spatial redundancy, and color model representation in video compression standards.
US8037196 | This need is answered and a technical advance is achieved in the art by a feature whereby communication device(s) subject to protocol upgrades at different times maintain protocol registers containing respective first and second protocols (e.g. current and previous protocols). Upon the communication device(s) receiving a new protocol the new protocol replaces the first protocol and the current protocol replaces the second protocol in the protocol register. The new protocol thereby becomes the new first (or current) protocol and the former current protocol becomes the new second (or previous) protocol. The communication devices initially attempt to communicate using their current protocols and if communication fails (as would occur in the case of a protocol inconsistency) either of the communication devices can change to its previous protocol in an attempt to support the communication. In such manner when a communication device is upgraded to a new protocol causing a protocol inconsistency with a peer device the communication device may revert to its previous protocol to restore communication relatively quickly. In accordance with one embodiment of the present invention a sending device maintains a protocol register containing a first and second protocol (e.g. a current and previous protocol). The sending device sends a message to a peer device using the first protocol and determines either from non-responsiveness of the peer device within a designated time or from receiving indicia of confusion by the peer device that the peer device is using a protocol inconsistent with the first protocol. If the sending device determines that the peer device is using a protocol inconsistent with the first protocol the sending device retrieves the second protocol from the protocol register and sends a message to the peer device using the second protocol. In accordance with another embodiment of the present invention a receiving device maintains a protocol register containing a first and second protocol (e.g. a current and previous protocol). The receiving device receives a message from a peer device and attempts to process the message using the first protocol. If the receiving device is unable to process the message using the first protocol the receiving device retrieves the second protocol from the protocol register and attempts to process the message using the second protocol. If the receiving device is unable to process the message using the second protocol the receiving device sends a message to the peer device including indicia of confusion. | The patent US8037196 describes a method for maintaining communication between devices with inconsistent protocols, which can occur due to protocol changes or upgrades. The method involves maintaining protocol registers containing current and previous protocols. When a device is upgraded to a new protocol, the new protocol replaces the current one, and the former current protocol becomes the previous one. Devices attempt to communicate using their current protocols, and if communication fails due to a protocol inconsistency, they switch to their previous protocols to restore communication quickly. This approach helps in managing communication during transition periods when devices may have different protocols due to upgrades or changes.
US8045530 | A method and apparatus has now been invented for allowing a wireless terminal to access to a network by using either a third protocol layer authentication such as open system authentication or second protocol layer authentication such as according to the IEEE 802.1x protocol. An Access Point of the invention enables both Open System Authentication in which the terminal device is authenticated at a later stage according to the third protocol layer and authentication of the second protocol layer such as IEEE 802.1x authentication. By using the invention certain network elements of the Wireless LAN solution can support both the new IEEE 802.1x layer 2 authentication standard and the current layer 3 authentication in a backward compatible way. In the current Nokia Operator Wireless LAN solution the access controller is responsible for maintaining an access control list and for performing a third protocol layer authentication protocol. In the present invention these functionalities are separated into a logical access controller functionality and an authentication agent functionality for performing a third protocol layer authentication protocol. The network is organised so that at least part of the packets of terminal devices traverse the network element that contains the logical access controller functionality. The authentication agent functionality refers to the third protocol layer authentication protocol implementation such as the NAAP protocol the HTTP (Hypertext Transfer Protocol) authentication protocol or Internet Key Exhange (IKE) protocol implementation. The access controller functionality and the authentication agent functionality are not necessarily implemented in the same physical network element but it is possible to implement the access controller functionality in the access point device or some other device instead. If third protocol layer authentication is used then the authentication agent operates as the authenticator entity performing the third protocol layer authentication protocol as in the current Nokia Operator Wireless LAN solution. A successful authentication results in the terminal being added to an access control list. If the access controller functionality resides in a device separate from the authentication agent then the authentication agent sends the terminals information to the network element containing the access controller functionality. An authenticator is an entity that facilitates the network access authentication of the terminal device by operating as the peer entity in the authentication protocol used between the terminal and the authenticator. An authentication server is an entity that provides an authentication service to an authenticator. This service determines from the credentials provided by the supplicant i.e. the terminal device whether the supplicant is authorized to access the services provided by the authenticator. If second protocol layer authentication is performed then the Access Point will first operate as specified in the IEEE standards and operate as the Authenticator entity. In addition after successful authentication the Access Point updates the access control list so that the packets of the clients authenticated at the second protocol layer are relayed too. If the access controller functionality resides in a device separate from the access point then the access point sends the terminals information to the network element containing the access controller functionality. The invention provides a solution that allows a wireless local area network system such as the Nokia Operator Wireless LAN to support both an authentication standard of the second protocol layer i.e. Layer 2 such as an authentication standard according to the IEEE 802.1x and the current authentication standard based on the third protocol layer i.e. Layer 3. When Open System Authentication is used the system operates similarly as the current Nokia Operator Wireless LAN system in which the terminal device and the authentication agent are the parties involved in the authentication. The authentication agent relays information relating to the authentication between the terminal device and an authenticating server and it is capable of updating the list of authenticated users regardless of which network element maintains the list. When authentication according to the second protocol layer is to be carried out such as IEEE 802.1x authentication the access point operates according to the IEEE 802.1x standard serving as the authenticating party and relaying information relating to the authentication between the terminal device and the authentication server. In addition the access control list is updated after a successful authentication for example by the access point or the authenticating server to allow the network element that contains the access controller functionality to also relay packets of terminals authenticated according to the second protocol layer. As regards terminals employing the second protocol layer authentication in the implementation according to the invention the interface provided between the terminal and the network is in full accordance with the standard. The invention does not set any new requirements on terminals employing the third protocol layer authentication either. The advantages of the invention include compatibility with the current open system where authentication is carried out on the third protocol layer and with a system where authentication is carried out on the second protocol layer for example according to the IEEE 802.1x standard. Regardless of the authentication method the network element that contains the access controller functionality is capable of carrying out the bookkeeping and accounting routines relating to the transfer of data packets. Further the devices according to the new standard are able to operate in a network according to the present open system standard. According to a first aspect of the invention a method is provided for access control of a wireless terminal device in a communication network the network comprising an access point for setting up a communication connection to the terminal device an authentication agent for relaying authentication information between the terminal device and an authentication server a logical access controller functionality for relaying data packets of the authenticated terminal device and blocking data packets of unauthenticated terminal devices the logical access controller functionality further comprising a list of authenticated terminal devices an authenticating server for providing an authenticating service for the terminal device to authenticate to the network the terminal device being configured to use one of the following authentication methods in order to authenticate itself to the network: a first authentication method wherein the access point relays authentication information between the terminal device and the authentication server a second authentication method wherein the authentication agent relays authentication information between the terminal device and the authentication server characterized by the method comprising the steps of identifying at the access point whether the terminal is using the first or the second authentication method whereby if the terminal authenticates by using the first authentication method performing the steps of: the access point relaying authentication information between the terminal device and the authentication server the access point sending the identifier data of the terminal device in response to successful authentication to the list of the access controller functionality the access controller functionality adding the identifier data of the authenticated terminal device to the list and relaying data packets of the terminal device included on the list and if the terminal device authenticates by using the second authentication method performing the steps of: the access point relaying information between the terminal device and the authenticating agent the authentication agent relaying authentication information between the terminal device and the authentication server the authentication agent sending identifier data of the terminal device in response to successful authentication to the list of the access controller functionality and the access controller functionality adding the identifier data of the authenticated terminal device to the list and relaying data packets of the terminal device included on the list. According to a second aspect of the invention an access point is provided for setting up a communication connection to a terminal device in a network said network further comprising an authentication agent for relaying authentication information between the access point and an authentication server a logical access controller functionality for relaying data packets of the authenticated terminals included on a list and blocking data packets of unauthenticated terminals an authenticating server for providing an authenticating service for the terminal device to authenticate to the network the terminal device being configured to use one of the following authentication methods in order to authenticate itself to the network: a first authentication method wherein the access point is configured to relay authentication information between the terminal device and the authentication server a second authentication method wherein the access point is configured to relay authentication information between the terminal device and an authentication agent characterized in that the access point further comprises identifying means for identifying whether the terminal device is using the first or the second authentication method first relaying means for relaying authentication information between the terminal device and the authentication server on the basis of the identified first authentication method sending means for sending identifier data of the terminal device in response to successful authentication of the first authentication method to the list of the access controller functionality second relaying means for relaying authentication information between the terminal device and the authentication agent and sending means for sending identifier data of the terminal device in response to successful authentication of the second authentication method to the list of the access controller functionality. According to a third aspect of the invention a system is provided for relaying data packets of a wireless terminal device in a communication network the network comprising: an access point for setting up a communication connection to the terminal device in a network said network further comprising an authentication agent for relaying authentication information between the terminal device and an authentication server a logical access controller functionality for relaying data packets of the authenticated terminal device and for blocking data packets of unauthenticated terminal devices the access controller further comprising a list of authenticated terminal devices and relaying means for relaying data packets of the terminal devices included on the list an authenticating server for providing an authenticating service for the terminal device to authenticate to the network the terminal device being configured to use one of the following authentication methods in order to authenticate itself to the network: a first authentication method wherein the access point relays authentication information between the terminal device and the authentication server a second authentication method wherein the access controller relays authentication information between the terminal device and the authentication server characterized in that the system comprises identifying means for identifying at the access point whether the terminal device is using the first or the second authentication method first relaying means for relaying at the access point the authentication information of the first authentication method between the terminal device and the authentication server second relaying means for relaying information between the terminal device and the authentication agent third relaying means at the authentication agent for relaying authentication information of the second authentication method between the access point and the authentication server sending means for sending from the access point identifier data of the terminal device in response to successful authentication of the first authentication method to the list of the access controller functionality sending means for sending from the authentication agent the identifier data of the terminal in response to successful authentication of the second authentication method to the list of the access controller functionality and relaying means for relaying data packets of the terminal device included on the list. According to a fourth aspect of the invention a method is provided for relaying data packets of a wireless terminal device in a communication network the network comprising; an access point for setting up a communication connection to the terminal device an access controller for relaying authentication information between the terminal device and an authentication server an authentication server for providing an authenticating service for the terminal device to authenticate to the network the terminal device being configured to use one of the following authentication methods in order to authenticate itself to the network: a first authentication method wherein the access point relays authentication information between the terminal device and the authentication server a second authentication method wherein the access controller relays authentication information between the terminal device and the authentication server the method comprising; establishing a communication connection between the terminal device and the access point characterized by the method further comprising the steps of identifying at the access point a parameter relating to the step of establishing a communication connection classifying the terminal device on the basis of the identified parameter and directing data packets of terminal devices of different classes to separate logical channels on the basis of the classifying. According to a fifth aspect of the invention an access point is provided for setting up a communication connection to the terminal device in a network said network comprising: an access controller for relaying authentication information between the terminal device and an authentication server an authentication server for providing an authenticating service for the terminal device to authenticate to the network the terminal device being configured to use one of the following authentication methods in order to authenticate itself to the network: a first authentication method wherein the access point relays authentication information between the terminal and the authentication server a second authentication method wherein the access point is configured to relay authentication information between the terminal device and the access controller said access point comprising establishing means for establishing a communication connection between the terminal device and the access point characterized in that the access point further comprises identifying means for identifying a parameter relating to the establishment of the communication connection classifying means for classifying the terminal device on the basis of the identified parameter and directing means for directing data packets of terminal devices of different classes to separate logical channels on the basis of the classifying. In the following the invention will be described in greater detail with reference to the accompanying drawings in which FIG. 1 is a flow diagram illustrating a method according to an embodiment of the invention; FIG. 2 shows a device according to an embodiment of the invention; FIG. 3 shows the present Nokia Operator WLAN system; FIG. 4 shows a system according to the IEEE 802.1x protocol; FIG. 5 shows a system according to an embodiment of the invention FIG. 6 shows a flow diagram of a method according to an alternative embodiment of the invention; FIG. 7 shows an access point according to an alternative embodiment of the invention; and FIG. 8 shows a system according to an alternative embodiment of the invention. FIG. 1 shows a flow diagram of a method according to an embodiment of the invention. In step 101 an access point and a terminal device such as a wireless communications device set up a connection and associate with each other. On the initiative of the access point the routine then checks whether authentication according to the second protocol layer (step 102) or open system authentication according to the third protocol layer (step 103) is concerned. This check is performed at the access point based on authentication and association messages as will be explained in following. In a WLAN system according to the IEEE 802.11 standard if the terminal is using open system authentication it first sends the access point an authentication request message indicating open system authentication. The access point replies with an authentication response message. The exchange of these initial authentication messages does not actually authenticate the terminal but their function is null; hence the name open system authentication. Such open system authentication is also possible in WLAN systems according to IEEE 802.11i standard. In a WLAN system according to the IEEE 802.11i standard if the terminal is using the 802.1x authentication method there are no initial authentication request and response messages but the terminal first associates with the access point by sending an association request to the access point. The request comprises a request to authenticate by using the authentication method according to the IEEE 802.1x standard. Hence the access point identifies the authentication method the terminal device is using based on the authentication and association messages. If the terminal employs the Open system Authentication method the terminal receives an IP address from a DHCP server for example which may be located at the access point authentication agent or elsewhere in the network (104) after which an IP-based authentication protocol according to the third protocol layer is executed (105). An IP-layer authentication is carried out between a terminal device and an authentication agent. After a successful IP-layer authentication the authenticated terminal is updated to an access control list maintained in the network element that includes the access controller functionality (step 106 and 107). This allows the access controller to relay data packets of the terminal device. If the access controller functionality resides in the authentication agent then the authentication agent is capable of independently updating the access control list by internally sending the terminals identifier data to the access controller functionality. If the access controller functionality resides in some other network element than the authentication agent then the authentication agent may update the access control list by sending a message to the network element that contains the access controller functionality. For example this message may be sent over the IP protocol using the User Datagram Protocol (UDP). The message includes at least the identifier data of the authenticated terminal such as an IP address of the terminal which is to be updated in the access control list. If the terminal device is authenticated according to the second protocol layer the IEEE 802.1x protocol (step 102) authentication is first carried out between the terminal device and the access point (step 108). After a successful authentication according to the IEEE 802.1x protocol the terminal receives an IP address for example from the DHCP server which may be located for example at the access point or at the authentication agent or elsewhere in the network (step 109) and the access point transmits information about the event to the access controller functionality (step 106). If the access point contains the access controller functionality then the access point independently updates the access control list by internally sending the terminals information to the access controller functionality. If the access controller functionality resides in some other network element than the access point then the access point updates the access control list by sending a message to the network element that contains the access controller functionality. For example this message may be sent over the IP protocol using the User Datagram Protocol (UDP). The message includes at least the identifier data of the authenticated terminal such as an IP address or a MAC address of the terminal which is to be updated in the access control list. The access controller functionality adds then the information such as the IP or the MAC address of the authenticated terminal device to the list it maintains (step 107). This allows the access controller functionality to relay data packets of the terminal (step 110). Even if the access controller functionality is separate from the authenticator entity such as the access point or the authentication agent the authenticator entity does not necessarily need to send the access controller explicit information of a successful authentication if the access controller is able to conclude it otherwise for example in the following manner. In connection with authentication the authenticator entity typically communicates with the authentication server which is further inside the network. The communication usually takes place using what is known as an AAA protocol (Authentication Authorization Accounting) such as the RADIUS (Remote Authentication Dial In User Service) or the DIAMETER protocol. If the access controller functionality functions as RADIUS proxy server and transmits AAA-protocol messages between the authenticator entity and the authentication server the access controller functionality obtains information about a successful authentication already by examining the RADIUS messages. A problem that arises here in the case of IEEE 802.1x authentication is that the access controller needs the IP address of the terminal device which is not yet known at the time the authentication succeeds for the list it maintains. However if the access controller functionality serves as the DHCP server distributing IP addresses after 802.1x authentication the list can thus be updated by combining at the access controller functionality information about the successful authentication the MAC address of the terminal thereby obtained and the successful execution of the DHCP protocol whereby an IP address corresponding to the MAC address is obtained. FIG. 2 shows an access point 200 of an embodiment of the invention. The access point 200 comprises a processor 201 and memory 202 for executing the operations in question and at least one application 203 for carrying out e.g. identifying of an authentication method. The access point 200 further comprises an interface 205 for connecting to the router to servers such as an access controller or authentication server for example. The access point further comprises identifying means 207 for identifying whether the terminal device is using the first or the second authentication method. Preferably the access point identifies the authentication method by receiving a message from the terminal said message indicating the authentication method the terminal is using. If the terminal employs the open system authentication method the message is preferably an authentication request message according to the IEEE 802.11 standard said authentication request message indicates open system authentication. If the terminal employs the IEEE 802.1x authentication method the message is an association request message preferably according to the IEEE 802.11i standard. Said association request message comprises an authentication suite element indicating IEEE 802.1x authentication. The access point further comprises sending means for sending the identifier data of the authenticated terminal to the list of the access controller if the terminal device is using the authentication method wherein the access point relays authentication information between the terminal and the authentication server. The access point further comprises relaying means 206 for relaying authentication information between the terminal device an one of the following: the authentication server if the terminal device is using the first authentication method the authentication agent if the terminal device is using the second authentication method. In cases when the logical access control functionality is contained in the access point the access point further comprises access control means 208 for relaying data packets of authenticated terminals and blocking data packets of unauthenticated terminals. A terminal employing the open system authentication method receives an IP address for use from the DHCP server which may be located at the authentication agent or alternatively at the access point or elsewhere in the network. The access point 200 relays authentication messages between the terminal and the authentication agent which operates as the authenticator entity and authenticates the terminal device by using the IP-based authentication method of the third protocol layer. The authentication agent typically uses the authentication service provided by the authentication server by further relaying the authentication information between the terminal device and the authentication server which verifies the authentication information. After the authentication the authentication agent sends information about a successful authentication and the identifier data of the terminal such as the terminal IP address or MAC address to the access controller which adds it to the access control list and starts to relay the data packets of the terminal. When a terminal uses the IEEE 802.1x protocol for authentication the access point operates as the authenticator entity and authenticates the terminal by using the IEEE 802.1x protocol of the second protocol layer. The access point typically uses the authentication service provided by the authentication server by relaying the authentication information between the terminal device and the authentication server which verifies the authentication information. The access point sends information about a successful authentication and the identifier data of the terminal such as the terminal IP address or MAC address to the access controller which adds the identifier data of the terminal to the access control list and starts to relay the data packets of the terminal. FIG. 3 shows the present Nokia Operator WLAN system. The system comprises a wireless terminal device 303 such as a WLAN terminal being configured to use the open system authentication in order to authenticate itself to the network an access point 301 for providing a wireless connection from the communications device 303 to the network an access controller 302 for relaying authentication information between the terminal device 303 and an authentication server 307 for maintaining an access controller list 309 of authenticated terminal devices (e.g. terminal device 303) and for relaying data packets of said authenticated terminal devices included on the list 309. The system further comprises the authentication server 307 for providing an authentication service to an authenticator such as the access point 301 by determining whether the terminal device is authorized to access the services provided by the access point. The system may further comprise servers such as a DHCP server 305 for providing an IP-address to the terminal device 302 when using the open system authentication an accounting server 306 for accounting the amount of data transferred to and from the terminal device and a router for routing data packets of the terminal device. When authentication of the wireless terminal device according to the third protocol layer such as the open system authentication is carried out the terminal device 303 associates with the access point 301. Authentication is not carried out at this point yet. An IP address is formed for the terminal device 303 by means of the DHCP protocol for example. Then follows the actual third protocol layer authentication. In an embodiment of the OWLAN system for example the communications device 303 broadcasts a paging message to page an authentication server 307 the message being answered by the authentication server 307. On the basis of the reply message the terminal device 303 knows that the network in question requires IP-based third protocol layer authentication between the terminal device 303 and the access controller 302. The access controller 302 exchanges authentication messages with the authentication server 307. In SIM authentication for example the International Mobile Subscriber Identity (IMSI) is transmitted to the authentication server 307. The access controller 302 communicates with the authentication server 306 by using an AAA protocol (Authentication Authorization Accounting) such as the RADIUS (Remote Authentication Dial In User Service) or the DIAMETER protocol. The authentication server 307 obtains GSM challenges (GSM challenge is a parameter i.e. 128 bit random number used in a GSM authentication) and sends the challenges to the access controller 302 using the AAA protocol which further relays them to the terminal device 303 using the third protocol layer authentication protocol NAAP. The terminal device 303 then calculates a response value corresponding to the issued challenge by using a secret key stored in the SIM card. The response value is a 32 bit number and the terminal device sends the response to the access controller 302 with the third protocol layer authentication protocol. The access controller 302 relays the information to the authentication server 307 with the AAA protocol. The authentication server 307 verifies the response by checking whether the terminal has calculated a correct response value or not. If the received response is correct the authentication server 307 sends an indication of successful authentication to the access controller 302 with the AAA protocol which relays the indication to the terminal 303 with the third protocol layer authentication protocol. After the authentication the identifier data of the terminal device 303 is added to the access control list 309 by the access controller 302. The access controller 302 only transmits data packets of the communications device whose identifier data such as an IP or MAC address is found on the list 309. FIG. 4 shows a system according to the IEEE 802.1x protocol. The system comprises a wireless terminal device 404 such as a WLAN terminal configured to use the authentication method according to IEEE 802.1x protocol in order to authenticate itself to the network an access point 401 for setting up a communication connection to the terminal device 404 and for relaying authentication information between the terminal device 404 and an authentication server 402. The system further comprising the authentication server 402 for providing an authentication service to an authenticator such as the access point 401 by determining whether the terminal device 404 is authorized to access the services provided by the access point 401 and an accounting server 405 for accounting the amount of data transferred to and from the terminal device. The system further comprising one or more routers 403 for routing data packets of the terminal device 404. The authenticator entity such as the access point 401 typically communicates with the authentication server 402 by using an AAA protocol (Authentication Authorization Accounting) similarly to the Nokia Operator Wireless LAN solution described above in FIG. 3. When the terminal is successfully authenticated the access point relays data packets between the terminal device 404 and the router 403. FIG. 5 shows a system according to an embodiment of the invention. In the following the invention is exemplary illustrated in an environment that comprises a wireless terminal device 303 such as a WLAN terminal that can authenticate by using third protocol layer authentication method such as open system authentication and a wireless terminal device 404 such as a WLAN terminal that can authenticate by using the authentication method according to the IEEE 802.1x standard such as a | The patent US8045530 describes a method and apparatus for authentication in a wireless telecommunications system. It involves establishing a communication connection between a wireless terminal device and an access point, identifying the authentication method used by the terminal device (either IEEE 802.1X protocol or open system authentication), classifying the device based on this information, and directing data packets to appropriate logical channels based on the classification. The access point relays authentication information either directly to the terminal device or via an access controller, depending on the authentication method used. Successful authentication results in updating the list of authenticated devices. The system supports both authentication methods and provides efficient routing of data packets based on device classification and authentication.
US8045540 | The present invention discloses a method for handling user identity and privacy wherein a first Session Initiation Protocol (SIP) proxy is about to forward a SIP request to a next SIP proxy and includes the step of determining whether Transport Layer Security (TLS) is supported in a hop to a next SIP proxy. When TLS is supported the method includes establishing a TLS connection to the hop to the next SIP proxy requesting a certificate from the next SIP proxy receiving the certificate verifying the certificate and trustworthiness of a network of the next SIP proxy and retaining identity information when the certificate and the trustworthiness of the network is verified. When TLS is not supported or when the certificate is not verified or when the trustworthiness of the network is not verified the identity information is removed. Thereafter the SIP request is forwarded over the TLS connection. The present invention is also directed to a method for determining whether a first SIP proxy belongs to a trusted network for purposes of handling user identity and privacy wherein a next Session Initiation Protocol (SIP) proxy receives a SIP request from the first SIP proxy. The method includes the steps of receiving a SIP request from a first SIP proxy and determining whether the SIP request was received via TLS. When the SIP request was received via TLS the method includes requesting a certificate from the first SIP proxy receiving the certificate verifying the certificate and trustworthiness of a network of the first SIP proxy and retaining identity information when the certificate and the trustworthiness of the network is verified. When TLS is not supported or when the certificate is not verified or when the trustworthiness of the network is not verified the identity information is removed. Thereafter the method includes responding to the SIP request. The present invention is also directed to a communications device including establishing means for establishing a Transport Layer Security (TLS) connection to a hop to a next SIP proxy determining means for determining whether TLS is supported in the hop to the next SIP proxy requesting means for requesting a certificate from the next SIP proxy receiving means for receiving the certificate verifying means for verifying the certificate and trustworthiness of a network of the next SIP proxy and forwarding means for forwarding the SIP request over the TLS connection. The communications device is configured to retain identity information when the certificate is verified when the trustworthiness of the network is verified and when TLS is supported and configured to remove the identity information when TLS is not supported or the certificate is not verified or when the trustworthiness of the network is not verified. The present invention is also directed to a communications system including a Transport Layer Security (TLS) connection establisher configured to establish a TLS connection to a hop to a next SIP proxy a TLS support analyzer configured to determining whether TLS is supported in the hop to the next SIP proxy a verification module configured to request a certificate from the next SIP proxy receive the certificate and verify the certificate and trustworthiness of a network of the next SIP proxy and a SIP request handler; configured to forward the SIP request over the TLS connection. The communications system is configured to retain identity information when the certificate is verified when the trustworthiness of the network is verified and when TLS is supported and configured to remove the identity information when TLS is not supported or the certificate is not verified or when the trustworthiness of the network is not verified. These and other features aspects and advantages of embodiments of the present invention will become apparent with reference to the following description in conjunction with the accompanying drawings. It is to be understood however that the drawings are designed solely for the purposes of illustration and not as a definition of the limits of the invention. | The patent US8045540 describes a method for handling user identity and privacy in an IP network. Specifically, it focuses on handling identities within a trust domain of the network, particularly in the context of Session Initiation Protocol (SIP) proxies. The invention involves determining whether Transport Layer Security (TLS) is supported in the communication path to a next SIP proxy and establishing a TLS connection if supported. It includes steps such as requesting and verifying certificates from SIP proxies, ensuring the trustworthiness of the network, and retaining or removing identity information based on these verifications. The goal is to maintain user privacy while ensuring secure communication within trusted network boundaries.
US8045542 | It is therefore an object of the present invention to provide a method transmitting device and system for enabling a holding state of a transmitting device connected via an unlicensed mobile access network. This object is achieved by a method of providing user plane traffic during a state of inactive user plane of a connection to an access network said method comprising the steps of: generating a sequence of successive packet headers adapted to continue a header sequence transmitted until the start of said state of inactive user plane;adding to said generated header sequences respective dummy portions; andtransmitting said stream of data packets via said access network during said state of inactive user plane so as to obtain a stream of user data irrespective of said state of inactive user plane. Furthermore the above object is achieved by a transmitting device for providing user plane traffic during a state of inactive user plane of a connection to an access network said transmitting device comprising: header generating means for generating a sequence of successive packet headers adapted to continue the header sequence transmitted until the start of said state of inactive user plane;dummy portion generating means for generating dummy portions of data packets; andpacket assembling means for adding said generated dummy portions to said generated sequence of successive packet headers so as to obtain a stream of data packets; andtransmitting means for transmitting said stream of data packets during said state of inactive user plane so as to obtain a continuous stream of user data irrespective of said state of inactive user plane. Accordingly the call-on-hold problem or any other problem associated with a state of an inactive user plane (where no user traffic is available) can be solved by transmitting a stream of data packets with packet headers adapted to seamlessly match with the header sequence transmitted until the start of the state of inactive user plane e.g. holding state. The data packets are generated by adding respective dummy portions to the packet headers. The generated stream of data packets provides continuous user plane traffic during the state of inactive user plane so that the RTP requirements can be met. According to a first aspect of the present invention the dummy portions are generated with an information indicating that no data is carried in a payload portion of the data packets. As a specific example the information could be a NO_DATA field of an adaptive multi-rate (AMR) speech coder. According to a second aspect of the present invention the dummy portions could be generated to include no payload. Then a time stamp information of the generated successive packet headers could be set or selected to be identical to a time stamp information of the last packet which included payload and which was transmitted before the start of the holding state. According to a third aspect of the present invention the dummy portions could be generated to comprise a silence descriptor information. Here a transmission interval between packets of the stream of data packets could be set or selected during the holding state based on the length of a comfort noise defined by the silence descriptor information. Finally according to fourth aspect of the present invention the dummy portion could be copied from packets received at the transmitting device during the state of inactive user plane so that received packets are looped back with modified headers. In all above first to fourth aspects packet transmission during the state of inactive user plane may be performed at a predetermined interval. Furthermore a sequence number of the generated successive packet headers may be incremented with each successive packet header. The stream of data packets may be generated in accordance with a real time protocol. The transmission device may be comprised in a terminal device e.g. a mobile phone or user equipment or in a network controller device. The state of inactive user plane may be at least one of a holding state and a mute state. Further advantageous modifications are defined in the dependent claims. | The patent US8045542 describes a method and system for maintaining user plane traffic during periods of inactive user plane in a connection to an access network, particularly relevant in UMA (Unlicensed Mobile Access) technology. This technology allows seamless transition between cellular and unlicensed wireless networks. The method involves generating a sequence of packet headers with dummy portions during the inactive user plane state, ensuring continuous user data flow. These dummy portions indicate the absence of data in payload, ensuring protocol compliance and meeting real-time traffic requirements. The system includes components for header generation, dummy portion generation, packet assembly, and transmission, ensuring uninterrupted user data transmission during inactive states like call holding or mute states. This innovation addresses challenges in maintaining continuous data flow in mobile communication systems, especially during periods of user inactivity, enhancing network efficiency and user experience.
US8051239 | The foregoing and other problems are overcome and other advantages are realized in accordance with the non-limiting and exemplary embodiments of this invention. In accordance with one embodiment of the invention is a method. A memory bank is provided that includes of a plurality of memories a first Butterfly network is provided that is configured to apply memory addresses to the memory bank and a second Butterfly network is provided that is configured to pass data to or from the memory bank. Further in the method a control signal is generated for the first and second Butterfly networks in accordance with a multiple access rule to enable parallel access to the memory bank without memory access conflict for one of a linear order and an interleaved order. In accordance with another embodiment of the invention is a program of machine-readable instructions embodied on a tangible memory and executable by a digital data processor to perform actions directed toward controlling memory access. In this embodiment the actions include generating a control signal for a first Butterfly network and for a second Butterfly network in accordance with a multiple access rule to enable parallel access to a memory bank without memory access conflict for one of a linear order and an interleaved order and sending the control signal to the first and second Butterfly networks. The memory bank includes a plurality of memories the first Butterfly network is configured to apply memory addresses to the memory bank and the second Butterfly network is configured to pass data to or from the memory bank. In accordance with another embodiment of the invention is an apparatus that includes a memory bank that has a plurality of memories a first and a second Butterfly network and a processor. The first Butterfly network is coupled to the memory bank and is configured to apply memory addresses to the memory bank. The second Butterfly network is coupled to the memory bank and is configured to pass data to or from the memory bank. The processor has a control output coupled to the first and to the second Butterfly networks and is configured to generate a control signal for the first and second Butterfly networks in accordance with a multiple access rule to enable parallel access to the memory bank without memory access conflict for one of a linear order and an interleaved order. | The patent US8051239 describes techniques for decoding channel codes used in wireless communication systems for forward error correction, particularly focusing on turbo codes, duo-turbo codes, and low-density parity check (LDPC) codes. It addresses the challenge of achieving higher data rates without increasing power consumption excessively. The invention involves a method, program, and apparatus for controlling memory access during data decoding, enabling parallel access to a memory bank without access conflicts for linear and interleaved orders. This approach improves processing efficiency for decoding channel codes in wireless communication systems.
US8054925 | Various embodiments generally relate to a method for synchronizing a receiver detecting symbols with a cyclic extension or similar type of repetition of time-domain samples including iteratively performing the steps of receiving a stream that includes a sequence of symbols estimating the size of the symbols extracting an amount of the stream according to the estimated size of the cyclic extension and comparing the extracted amount to the stream to determine thereby a portion of the stream likely to include a symbol start point. | The patent (US8054925) describes a method and apparatus for synchronizing a receiver in communication systems like OFDM used in Digital Video Broadcasting (DVB) and wireless networks. It addresses the challenge of accurately determining the start point and length of OFDM symbols, which include cyclic extensions for interference mitigation. The method involves extracting portions of the received stream based on estimated symbol lengths and comparing these portions to identify the likely symbol start point. This approach aims to improve synchronization accuracy and efficiency compared to traditional methods that rely on brute force correlation techniques.
US8059638 | The present invention provides a method and apparatus for link aggregation in a communications network that is directed at increasing bandwidth while exploiting the redundancy of link aggregation configurations. In particular the present invention is directed to a manner of enhancing link aggregation in data communication networks using a new configuration referred to herein as dual-layer link aggregation. Dual-layer link aggregation includes two aggregation layers and is of particular advantage when implemented in an inter-node link aggregation environment. In one aspect the present is method of link aggregation in a communication network node which may for example be a switch or a router including aggregating a first plurality of node ports that are to be used for communicating with a second node which can be considered a peer node and aggregating a second plurality of node ports that are to be used for communicating with a third node which may be considered a distant node. The peer link aggregation and the distant link aggregation are the inner-layer link aggregations and an outer-layer link aggregation is formed by aggregating a third plurality of node ports where the third plurality of node ports includes first plurality of node ports and the second plurality of node ports. In the network the distant link aggregations join each of the two peer nodes to the third node. In a preferred embodiment the communication network node is arranged to add header information including at least a source port number and a packet type to each packet forwarded on the peer link aggregation. Using the dual-layer link aggregation traffic is transmitted through the network in such a way as to allow all links to be active at the same time. In another aspect the present invention is a node such as a switch or router for use in a data communication network including a dual-layer link aggregator a CPU coupled to the dual-layer link aggregator and to a buffer for storing packets that are received at the node and to an L2 hardware lookup table for associating entities with ports or link aggregations of the node. The dual-layer link aggregator includes a peer link aggregator for allocating traffic on a peer link aggregation that is in direct communication with a peer node that also comprises a dual-layer link aggregator a distant link aggregator for allocating traffic on a distant link aggregation that is in direct communication with a third node and an outer-link aggregator for allocating traffic on an outer-layer link aggregation that includes the port of the peer link aggregation and the distant link aggregation. In a preferred embodiment the dual-layer link aggregator is arranged to examine packets received in the node to determine their source and their destination and the peer aggregator is arranged to add header information including a source port number and a packet type to each packet to be forwarded on the peer link aggregation. In this embodiment the L2 hardware lookup table does not associate any packet source with the distant link aggregation regardless of the port on which the packet was received and the peer link aggregator is arranged to insert a value indicating the outer-layer link aggregation as a source port number into the header of any packet received on the distant link aggregation and for which the destination is not associated with any port on the L2 hardware lookup table. Preferably the peer link aggregator is also arranged to insert a value indicating the outer-layer link aggregation as a source port number into the header of any packet received on the distant link aggregation and for which the destination is associated with the peer link aggregation on the L2 hardware lookup table. In another aspect the present invention is a method of aggregation at a network node in support of an inter-switch link aggregation at a third node including forming a dual-layer link aggregation where the dual-layer link aggregation includes a peer link aggregation comprising a plurality of links joining a first peer node and a second peer node a first distant communication path comprising at least one link from the first peer node to an inter-switch link aggregation at the third node a second distant communication path comprising at least one link from the second peer node to a the inter-switch link aggregation at the third node a first outside link aggregation comprising the peer link aggregation and the first distant communication path and a second outside link aggregation comprising the peer link aggregation and the second distant communication path. Additional aspects of the invention will be set forth in part in the detailed description figures and any claims which follow and in part will be derived from the detailed description or can be learned by practice of the invention. It is to be understood that both the foregoing general description and the following detailed description are exemplary and explanatory only and are not restrictive of the invention as disclosed. | The patent (US8059638) introduces a method and apparatus for link aggregation in data communication networks, specifically focusing on increasing transmission bandwidth and providing redundant communication paths. It describes a dual-layer link aggregation system where two peer nodes are connected to at least a third node. The system includes a peer link aggregation for communication between peer nodes, a distant link aggregation for communication with the third node, and an outer-layer link aggregation combining the peer and distant link aggregations. This setup allows for active simultaneous links and efficient packet forwarding based on source and destination information. The patent addresses challenges related to link aggregation configurations, packet routing, and network redundancy in complex communication environments.
US8060008 | This invention provides a mobile station or other portable electronic device and the user interface that is particularly adapted to facilitate the identification and purchasing of a media file such as a digital song file when the user has only an unidentified media sample of that media file such as may be heard on a broadcast radio. In one aspect the present invention is embodied in a mobile station that includes a processor and a user input mechanism. The user input mechanism such as a dedicated button reserved for functions related to sample identification and file purchasing as detailed below is operable to cause the processor to extract at least one feature from a digital media sample. The digital media sample may originate from outside the mobile station as in a digital media sample received via email or attached to a short message service message; or it may originate as an analog media sample that the mobile station converts to a digital media sample as in the mobile receiving an input at a microphone from a broadcast FM radio. The feature is descriptive of an identity of a content of the media sample and in that manner distinguishes over a vocoder that merely converts the media sample from one form to another. Examples of features described herein include waveform envelope harmonic frequency spectral centroid and silence among others. Preferably the mobile station also includes a transmitter and the mobile station is adapted so that a single user input at the input mechanism operates to cause the processor to extract the feature to initiate a wireless link to a network and to cause the transmitter to transmit the feature extracted by the processor over the link. Advantageously the mobile station preferably includes a display interface or screen by which a text identifier for the media sample is displayed. Such a display is in response to receiving a reply message at the receiver over the link from the network where the reply message is in response to the transmittal of the extracted feature and the reply message includes an identifier of a media file that matches the media sample. Further and additional inventive aspects are described herein. In another embodiment the present invention is a user interface of a portable electronic device. The user interface has a user input mechanism enabled to cause a processor which is internal to the portable electronic device to cause two actions upon a single user entry at the user input mechanism. That single user entry causes a plurality of features to be extracted from a digital media sample and causes the plurality of extracted features to be transmitted outside the device. The digital media sample may be input as such into the device or the device may convert to digital an analog media sample that is input. The user interface further includes a display screen to display a text identifier of a media file to which the media sample corresponds that is for which features that might be extracted form the media file exactly match the plurality of extracted and transmitted features. However this is not to imply that the mobile station actually extracts features form the media file and compares them to features extracted form the digital media sample. The text identifier is displayed in response to receiving a reply message that is itself a reply to the transmitted features. Preferably the user input mechanism may also causes an authorization message to be transmitted outside the device following receipt of the reply message. The authorization message includes a media file identifier received in the reply message and a request to download a copy of the media file to the portable electronic device. However this authorization message is preferably not also initiated upon the user input that initiated the feature extraction and transmittal. These and other aspects and advantages of embodiments of the present invention will become apparent with reference to the following description in conjunction with the accompanying drawings. It is to be understood however that the drawings are designed solely for the purposes of illustration and not as a definition of the limits of the invention. | The patent (US8060008) presents an invention related to mobile stations and interfaces designed to extract features from media samples, facilitating the identification and purchase of corresponding media files. The apparatus includes a processor and user input mechanism, such as a dedicated button, enabling the extraction of features like spectral centroids from digital media samples. These extracted features are then transmitted wirelessly to a media file recognition service, which identifies the corresponding media file based on the features. The user interface also displays the media file name received from the recognition service, allowing users to authorize and download the identified media file to their mobile device. The invention streamlines the process of identifying and purchasing media files, particularly useful when users encounter unidentified media samples, such as music on the radio.
US8060362 | Briefly the present invention relates to techniques for detection of noise and noise-like segments in audio coding. While AAC coding is used as an example the present invention is applicable in other types of coding which utilize specific coding methods for noise and noise-like segments or need a reliable method to detect these segments for a reason or another. One exemplary embodiment relates to a method of estimating and detecting noise and noise-like spectral signal segments. The method includes performing a prediction gain calculation an energy compaction calculation and a mean and variation energy calculation. Signal adaptive noise decisions are made both in time and frequency dimensions. The method can be embodied as part of an AAC encoder to detect noise and noise-like spectral bands. This detected information is transmitted in a bitstream using a signaling method defined for a perceptual noise substitution (PNS) encoding tool of the AAC encoder. Another exemplary embodiment relates to a system for estimating and detecting noise and noise-like spectral signal segments. The system includes an electronic device having a processor and an encoder that determines noise or noise-like characteristics in frequency bands of the received communication signals using defined boundaries for a ratio of mean and variance energies in each frequency band. The system may also include a communication interface which sends and receives communication signals. Another exemplary embodiment relates to a device configured for estimating and detecting noise and noise-like spectral signal segments. The device includes a memory configured to contain programmed instructions and communication signals and an encoder that determines noise or noise-like characteristics in frequency bands of the communication signals using defined boundaries for a ratio of mean and variance energies in each frequency band. The device may also be configured for communication in a network. Another exemplary embodiment relates to a computer program product that estimates and detects noise and noise-like spectral signal segments. The computer program product includes computer code to calculate mean and variance energies for each frequency band of a signal computer code to define boundaries for a ratio of the mean and variance energies in each frequency band of the signal and computer code to determine if each frequency band of the signal is noise or noise-like using the defined boundaries. | The patent (US8060362) describes techniques for detecting noise and noise-like segments in audio coding, particularly in the context of advanced audio coding (AAC) but applicable to other coding methods as well. The method involves calculating mean and variance energies for each frequency band of a signal, defining boundaries based on the ratio of these energies, and making noise decisions using a stage of two or more decisions. This approach allows for signal-adaptive noise detection in both time and frequency dimensions. The invention can be implemented as part of an AAC encoder, where the detected noise information is transmitted in a bitstream using a signaling method defined for a perceptual noise substitution (PNS) encoding tool. The patent also discusses embodiments of systems, devices, and computer programs for estimating and detecting noise and noise-like spectral signal segments, emphasizing the flexibility and reliability of the techniques across various communication and coding scenarios.
US8060608 | In view of the above-mentioned problems it is inter alia an object of the present invention to provide a method a computer program a computer program product a system a client a server and a protocol that allow for a refined quality feedback in a streaming service. A method for quality feedback in a streaming service is proposed wherein at least one media stream is streamed to a client for playback said method comprising determining a quality feedback value according to at least one quality metric from a pre-defined set of quality metrics wherein said pre-defined set of quality metrics contains a quality metric related to at least one of said playback of said at least one media stream and a corruption of one out of at least two types of frames contained in said at least one media stream and reporting said quality feedback value to a server. Said at least one media stream may for instance be a continuous media stream that may contain video audio or speech information that is continuously transmitted from a server for instance a content server to said client and is played back on the terminal in which said client is set up in a synchronized manner. Alternatively said at least one media stream may be a media stream of a real-time low delay application as for example a multimedia (video) telephony stream or a Voice-over-IP media stream or any type of media stream in a conversational multimedia application. This streaming may take place in a streaming session wherein several media streams may be concurrently streamed to said client. Said streaming may be based on a protocol for instance the Real-time Transport Protocol RTP and may be controlled by a further protocol for instance a streaming protocol as the Real-time Streaming Protocol RTSP or the Session Initiation Protocol SIP and may for instance allow to start stop and/or pause the streaming. Said RTSP or SIP may be operated by protocol entities in said client and in said server and may be based on a Session Description Protocol SDP. Said server may be co-located or even be identical with the content server from which said media actually stems from or may be a different instance. The quality of said streaming is determined at the client site according to said at least one quality metric from said pre-defined set of quality metrics and reported as a quality feedback value for instance via said protocol that the streaming is based on or said protocol that controls the streaming. Said quality metric basically defines how said quality feedback value is calculated. Said pre-defined set of quality metrics may be defined by said protocol that controls the streaming and said at least one quality metric may be negotiated between said client and said server before during or even after the set-up of the session. Said quality feedback value is reported to said server for instance via said protocol the streaming is based on or via said protocol that controls the streaming. If said protocol that controls said streaming is an RTCP or SIP it may be preferred that said reported quality feedback values are captured or sniffed by an entity for instance a network entity such as a Call State Control Function CSCF in order to make quality measurements. According to the present invention to refine quality feedback said pre-defined set of quality metrics contains a quality metric related to said playback of said at least one media stream and/or a quality metric related to a corruption of one out of at least two types of frames contained in said at least one media stream. Said quality metric related to said playback of said at least one media stream may for instance relate to a deviation of the actual playback frame rate of said playback from a pre-defined value or to a difference between the actual playback time and a scheduled playback time or to a loss of synchronization between the playback of audio or speech frames and the corresponding video frames. Said quality metric related to a corruption of one out of at least two types of frames contained in said at least one media stream may for instance relate to a corruption of scene cut frames of a video stream that may be essential for the experienced quality of the playback. The incorporation of quality metrics related to playback and/or the corruption of specific types of frames according to the present invention thus allows for a refinement of quality feedback. According to a preferred embodiment of the present invention said quality metric related to said playback of said at least one media stream is a frame-rate-deviation metric that is related to a deviation of a playback frame rate of said playback of said at least one media stream from a pre-defined value. When playing back said at least one media stream which may be composed of a sequence of frames a frame rate with which said frames are played back may not equal a frame rate that is desired or optimum for said playback. It is thus instructive to report such as deviation. Said pre-defined value may be a default value known by both the server and the client or only by one of the two. Said pre-defined value may for instance be an optimum playback frame rate. Said frame-rate-deviation metric may further be related to a duration of said deviation event. According to a preferred embodiment of the present invention said quality metric related to said playback of said at least one media stream is a jitter-duration metric that is related to a duration of a jitter event that occurs when a difference between a playback time of said playback of said at least one media stream and a scheduled playback time is larger than a pre-defined value. Said pre-defined value may be a default value known by both the server and the client or only by one of the two. Said playback time denotes the actual playback time which may for instance be measured in Normal Play Time (NPT) or any other time system at the client e.g. wall-clock time. Different time systems may have different origins (with the value 0) and units. Each media frame is associated with a scheduled playback time which may for instance be-signaled using Real-Time Transmission Protocol (RTP) timestamps. However due to reasons such as network delay a media frame might not be played back exactly at the scheduled playback time so that playback time and scheduled playback time differ. According to a preferred embodiment of the present invention said quality metric related to said playback of said at least one media stream is a synchronization-loss-duration metric that is related to a duration of a synchronization loss event that occurs when the absolute difference between a value A and a value B is larger than a pre-defined value wherein said value A is a difference between a playback time of a last played frame of a first media stream of said at least one media streams and a playback time of a last played frame of a second media stream of said at least one media streams and wherein said value B is a difference between a scheduled playback time of said last played frame of said first media stream of said at least one media streams and a scheduled playback time of said last played frame of said second media stream of said at least one media streams. Said first media stream may for instance be an audio or speech stream and said second media stream may for instance be a video stream. If playback refers to the synchronous playback of video and speech/audio streams a lack of synchronization of images and corresponding speech/audio may be experienced as annoying by a user and thus is important to be reported to said server. Said pre-defined value may be a default value known by both the server and the client or only by one of the two. According to a preferred embodiment of the present invention one out of said at least two types of frames contained in said at least one media stream is a scene cut frame and said quality metric related to a corruption of one out of at least two types of frames contained in said at least one media stream is a number-of-corrupted-scene-cut-frames metric that is related to a number of corrupted scene cut frames in said at least one media stream. Said other type of frames then may for instance be a normal content frame that is similar as the previous frame in content. It is thus possible to separately report on the corruption of scene cut frames that may be of particular importance for the playback quality. Said scene cut frame may for instance indicate a cut of a scene in a video stream information related to said scene cut frames may be available at the server or may be derived at the server or the client and said information may be signaled in-band or out-of-band to the client. According to a preferred embodiment of the present invention said quality metric is reported together with a timestamp. Said timestamp may for instance indicate an absolute or relative time instance of an occurrence of an event that is described according to said quality metric. According to a preferred embodiment of the present invention said frame-rate-deviation metric is reported together with a timestamp and said timestamp is equal to a play time of a first played frame during said deviation relative to a starting time of a quality reporting period. Said play time may for instance be represented as NPT. According to a preferred embodiment of the present invention said jitter-duration metric is reported together with a timestamp and said timestamp is equal to a play time of a first played frame during said jitter event relative to a starting time of a quality reporting period. Said play time may for instance be represented as NPT. According to a preferred embodiment of the present invention said synchronization-loss-duration metric is reported together with a timestamp and said timestamp is equal to a play time of a first played frame during said synchronization loss event relative to a starting time of a quality reporting period. Said play time may for instance be represented as NPT. According to a preferred embodiment of the present invention said play time is a Normal Play Time NPT. Said NPT may for instance be provided by a Real-Time Streaming Protocol RTSP. Defining said play time via the NPT removes ambiguities in the interpretation of timestamps by clients and servers and thus allows for a correct analysis of streaming quality experiences. According to a preferred embodiment of the present invention said pre-defined set of quality metrics contains a corruption-duration metric that is related to a duration of a corruption and said quality feedback value determined according to said corruption-duration metric is only reported if said duration is larger than a pre-defined value. During playback if only a single frame or a few frames in a short time period are not played back the end user typically cannot perceive the difference. The receiving terminal may decide not to play back a frame for instance due to one of the following reasons: Due to any reason a non-reference frame has not been transmitted from the server; a non-reference frame is partially or entirely lost; a non-reference frame is completely received but it cannot be correctly decoded; a non-reference frame is completely received but due to delay or lacking of computing capability it is not decoded; a reference or non-reference frame is completely received and correctly decoded but its scheduled display time has expired. Non-playback of such frames in a short time period does not affect user experience so that reporting of such frames of a short time period would be a waste of transmission bandwidth. Thus according to this preferred embodiment of the present invention it is proposed that a corruption duration is only reported when it exceeds said pre-defined value which may for instance be a default value set by the server and/or the client or a value prescribed by a protocol. According to a preferred embodiment of the present invention said at least one media stream is based on a Real-time Transport Protocol RTP. Said RTP may be operated between said client and a content server and may use the services of a User Datagram Protocol UDP which in turn may use the services of an Internet Protocol IP. According to a preferred embodiment of the present invention said streaming is at least partially controlled by a Real-time Streaming Protocol RTSP. Said RTSP may be based on a presentation description provided by a Session Description Protocol SDP. Said RTSP may be operated by said client and said server and may for instance allow for the starting pausing and stopping of the streaming. According to a preferred embodiment of the present invention said quality feedback value is reported to said server via said RTSP. Said quality feedback value may for instance be contained in a header of an RTSP protocol data unit. According to a preferred embodiment of the present invention said streaming service is a Packet-switched Streaming Service PSS in a 3G mobile communications system. A computer program is further proposed with instructions operable to cause a processor to perform the above-mentioned method steps. Said computer program may for instance be run on a processor in said client. A computer program product is further proposed comprising a computer program with instructions operable to cause a processor to perform the above-mentioned method steps. Said computer program product may for instance be stored in a computer readable medium or memory such as a ROM or RAM or be stored on a removable medium such as a memory card a memory stick a disk a CD or similar media and may be loaded into the internal memory of a processor that is located in said client. A system for quality feedback in a streaming service is further proposed comprising at least one server and at least one client wherein at least one media stream is streamed to said at least one client for playback wherein a quality feedback value is determined according to at least one quality metric from a pre-defined set of quality metrics wherein said pre-defined set of quality metrics contains a quality metric related to at least one of said playback of said at least one media stream and a corruption of one out of at least two types of frames contained in said at least one media stream and wherein said quality feedback value is reported to said at least one server. A client in a streaming service is further proposed comprising means for receiving at least one media stream that is streamed to said client for playback means for determining a quality feedback value according to at least one quality metric from a pre-defined set of quality metrics wherein said pre-defined set of quality metrics contains a quality metric related to at least one of said playback of said at least one media stream and a corruption of one out of at least two types of frames contained in said at least one media stream and means for reporting said quality feedback value to a server. A server in a streaming service is further proposed wherein at least one media stream is streamed to a client for playback wherein a quality feedback value is determined according to at least one quality metric from a pre-defined set of quality metrics wherein said pre-defined set of quality metrics contains a quality metric related to at least one of said playback of said at least one media stream and a corruption of one out of at least two types of frames contained in said at least one media stream said server comprising means for receiving said quality feedback value that is reported by said client to said server. A protocol to be used in a streaming service is further proposed wherein at least one media stream is streamed to a client for playback the protocol defining a quality metric related to at least one of said playback of said at least one media stream and a corruption of one out of at least two types of frames contained in said at least one media stream. Said protocol may be an RTSP in combination with a Session Description Protocol SDP. These and other aspects of the invention will be apparent from and elucidated with reference to the embodiments described hereinafter. | The patent (US8060608) describes a method for quality feedback in streaming services, specifically focusing on the playback of media streams and the detection of various quality metrics related to playback performance. The method involves determining a quality feedback value based on predefined quality metrics, including metrics related to playback time, frame rate deviation, synchronization loss, and corruption of frames within the media stream. These metrics are used to assess the quality of the streaming service, particularly in terms of jitter events, synchronization losses, and frame corruption. The system also includes components such as clients, servers, protocols, and computer programs to support the quality feedback process. The patent highlights the importance of refining quality feedback to provide more detailed insights into the user experience during media playback, especially in streaming applications over IP networks and mobile communication systems.
US8069034 | It is an object of the invention to improve the selection of a coding model after a switching from a first coding mode to a second coding mode. A method for supporting an encoding of an audio signal is proposed wherein at least a first coder mode and a second coder mode are available for encoding a specific section of the audio signal. Further at least the first coder mode enables a coding of a specific section of the audio signal based on at least two different coding models. In the first coder mode a selection of a respective coding model for encoding a specific section of an audio signal is enabled by at least one selection rule which is based on signal characteristics which have been determined at least partly from an analysis window which covers at least one section of the audio signal preceding the specific section. It is proposed that the method comprises after a switch from the second coder mode to the first coder mode activating the at least one selection rule in response to having received at least as many sections of the audio signal as are covered by the analysis window. The first coder mode and the second coder mode can be for example though not exclusively an extension mode and an AMR-WB mode of an AMR-WB+ codec respectively. The coding models available for the first coder mode can then be for example an ACELP coding model and a TCX model. Moreover a module for supporting an encoding of an audio signal is proposed. The module comprises a first coder mode portion adapted to encode a specific section of an audio signal in a first coder mode and a second coder mode portion adapted to encode a respective section of an audio signal in a second coder mode. The module further comprises switching means for switching between the first coder mode portion and the second coder mode portion. The coder mode portion includes an encoding portion which is adapted to encode a respective section of the audio signal based on at least two different coding models. The first coder mode portion further comprises a selection portion adapted to apply at least one selection rule for selecting a respective coding model which is to be used by the encoding portion for encoding a specific section of an audio signal. The at least one selection rule is based on signal characteristics which have been determined at least partly from an analysis window covering at least one section of an audio signal preceding the specific section. The selection portion is adapted to activate the at least one selection rule after a switch by the switching means from the second coder mode portion to the first coder mode portion in response to having received at least as many sections of the audio signal as are covered by the analysis window. This module can be for instance an encoder or a part of an encoder. Moreover an electronic device is proposed which comprises such a module. Moreover an audio coding system is proposed which comprises such a module and in addition a decoder for decoding audio signals which have been encoded by such a module. Finally a software program product is proposed in which a software code for supporting an encoding of an audio signal is stored on a non-transitory computer readable medium. At least a first coder mode and a second coder mode are available for encoding a respective section of the audio signal. At least the first coder mode enables a coding of a respective section of the audio signal based on at least two different coding models. In the first coder mode a selection of a respective coding model for encoding a specific section of an audio signal is enabled by at least one selection rule which is based on signal characteristics which have been determined from an analysis window which covers at least one section of the audio signal preceding the specific section. When running in a processing component of an encoder the software code activates the at least one selection rule after a switch from the second coder mode to the first coder mode in response to having received at least as many sections of the audio signal as are covered by the analysis window. The invention proceeds from the consideration that problems with invalid buffer contents which are used as the basis for a selection of a coding model can be avoided if such a selection is only activated after the buffer contents have been updated at least to an extent required by the respective type of selection. It is therefore proposed that when a selection rule uses signal characteristics which have been determined using an analysis window over a plurality of sections of the audio signal the selection rule is only applied when all sections required by the analysis window have been received. It is to be understood that the activation may be part of the selection rule itself. It is an advantage of the invention that it enables an improved selection of the coding model after a switch of the coder mode. It allows more specifically to prevent a misclassification of sections of an audio signal and thus to prevent the selection of an inappropriate coding model. For the time after a switching in which some selection rules have not been activated advantageously an additional selection rule is provided which does not use information on sections of the audio signal preceding the current section. This further rule can be applied immediately after a switching and at least as long until other selection rules have been activated. The at least one selection rule which is based on signal characteristics which have been determined in an analysis window may comprise a single selection rule or a plurality of selection rules. In the latter case the associated analysis windows may have different lengths. As a result the plurality of selection rules may be activated one after the other. The section of an audio signal can be in particular a frame of an audio signal for instance an audio signal frame of 20 ms. The signal characteristics which are evaluated by the at least one selection rule may be based entirely or only partly on an analysis window. It is to be understood that also the signal characteristics employed by a single selection rule may be based on different analysis windows. | The patent (US8069034) describes a method and apparatus for encoding audio signals using multiple coding models. The method involves switching between different coding modes and selecting a coding model based on signal characteristics determined from an analysis window covering sections of the audio signal. The selection rule for the coding model is activated after receiving a sufficient number of sections to ensure accurate analysis. This approach improves the selection of coding models after mode switches, preventing misclassification and ensuring optimal encoding quality. The invention addresses challenges in handling mixed types of audio signals by dynamically adapting the coding model selection process.
US8077681 | It is therefore an object of the present invention to provide a method and system for enabling access from a WLAN network or any other access network to a broader range of services. This object is achieved by a method of establishing a connection via an access network communicating with at least one user terminal and at least one backbone network comprising at least user terminal authentication and authorization means and at least one user data processing node said method comprising the steps of: authenticating the connection of a user terminal to said access network;selecting one of said at least one user data processing nodes based on a selection information transferred in said authentication step;signaling a tunnel parameter information of said selected user data processing node to said access network; and creating a tunnel connection between said access network and said selected user data processing node based on said tunnel parameter information. Furthermore the above object is achieved by an authentication server device for-providing an authentication mechanism said authentication server device being arranged: to select a user data processing node based on a selection information received in an authentication signaling from a terminal device connected to an access network;to obtain from a signaling with said user data processing node a tunnel parameter information; andto signal said tunnel parameter information to an access server device of said access network. Additionally the above object is achieved by access controlling device for controlling access to an access network to which a terminal device is connected said access controlling device being arranged to obtain a tunnel parameter information from a signaling message received from an authentication server device and to create a tunnel connection to a user data processing node so as to provide a service access for said terminal device. Accordingly a selection information is forwarded from the access network to the backbone network by using an authentication signaling. The selection information can then be used at the backbone network to select a user data processing node in order to create a tunnel connection. Thereby access to network services of third parties is possible over the access network e.g. the WLAN. Based on a signaling of a third element with both endpoints of the tunnel a tunnel connection can be created between two network elements originally unknown to each other. Thus dynamic service selection and multiple simultaneous connections to different services are enabled and service continuity is obtained between different networks such as WLANs and cellular packet-switched networks. Thereby network flexibility and user mobility can be enhanced and service logics can be unified in different networks. A key advantage is that standard building blocks as they are used in access networks like WLANs are combined in a specific way to achieve desired system level functionality. This makes it easy for network providers e.g. WLAN providers to adopt this solution. Moreover the impact to the user terminals is minimized which also maximizes interoperability. Another operator benefit is the involved saving of subscriber related operator expenditure due to a possible reuse of cellular provisioning systems for WLAN solutions. The proposed solution is advantageous in that current service description mechanisms such as the APN mechanism in GPRS can be used in new operator WLANs to thereby support legacy solutions. At least one signaled tunnel parameter may be used as an identifier within said created tunnel connection. This at least one tunnel parameter may be a tunnel assignment ID. Furthermore the created tunnel connection may be of a GRE type. Then the at least one tunnel parameter may be used as the Key parameter of the created GRE tunnel. The authentication signaling may be a signaling according to the Extensible Authentication Protocol (EAP). In particular the authentication signaling may comprise an EAP response message. The service selection information may comprise at least one APN parameter. This at least one APN parameter may comprise an APN a username and a password of the desired service. Furthermore the APN parameter may be encrypted in the authentication message. The applied encryption for different APN parameters may be selected differently so that selected APN parameters may be forwarded by the authentication server to the selected access point in encrypted format and that the selected APN parameters are decrypted only at the access point or selected service network. The tunnel parameter information may be signaled to the access network in an AAA Access Accept message. The AAA protocol may be RADIUS or Diameter. The tunnel parameter information may comprise at least one of a tunnel type a tunnel medium a tunnel server address and a tunnel assignment identification. Furthermore the user data processing node may be a WLAN gateway or a GGSN. The selection information may be resolved to an AAA realm name in the selection step. In particular the selection information may be a service selection information. At the selected user data processing node at least one of an external server realm name tunnel parameters and filtering parameters may be stored. Based on the selection information it may then be checked whether to signal the selection information to the external server. The authentication server may be arranged to signal the tunnel parameter information in an AAA Access Accept message. This tunnel parameter information may comprise at least one of a tunnel type a tunnel medium a tunnel server address and a tunnel assignment identification. For example the tunnel type may be GRE and/or the tunnel medium may be IPv4 or IPv6. The authentication server may be arranged to incorporate an EAP Success message into said AAA Access Accept message. This EAP Success message can then be signaled by the authentication signaling to the terminal device requesting e.g. the service connection. The access controlling device may be adapted to use the tunnel assignment identification as a flow identification of the created tunnel connection. As an example this flow identification may then be signaled in a Key GER attribute. Further advantageous modifications are defined in the dependent claims. | The patent US8077681 describes a method and system for establishing a connection via an access network, such as a wireless local area network (WLAN), to a broader range of services provided by a backbone network. The method involves authenticating the connection of a user terminal to the access network, selecting a user data processing node in the backbone network based on selection information transferred during authentication, signaling tunnel parameter information of the selected node to the access network, and creating a tunnel connection between the access network and the selected node based on the tunnel parameter information. This allows for dynamic service selection, multiple simultaneous connections to different services, and service continuity between different networks like WLANs and cellular packet-switched networks. The system uses standard building blocks from access networks like WLANs, making it easy for network providers to adopt. It also supports legacy solutions and minimizes the impact on user terminals, maximizing interoperability.
US8077991 | Various embodiments of the present invention provide a system and method for representing the prediction error signal as a weighted sum of different basis functions of a selected transform and quantized spatial samples. The basis functions of the selected transform may comprise an orthogonal set of basis vectors or the basis functions may not comprise an orthogonal set. According to various embodiments the prediction error signal for a single image block is constructed using both transform basis functions and spatial samples (i.e. pixel values) thereby combining the desired features of both the transform and spatial coding approaches discussed previously. This allows for the utilization of those selected transform basis functions that give good overall representation of the image block with minimal amount of transform coefficients (representing the component of prediction error signal that is well correlated with the basis functions). Additionally various embodiments of the present invention allow for the efficient spatial representation of those components of the prediction error signal of the same image block that are not well correlated with the basis functions of the applied transform (such as certain types of sensor noise high frequency texture and edge information). According to various embodiments of the present invention a system and method of encoding a prediction error signal for a block of data comprises calculating a difference signal representing differences between sample values of a predicted block of data and values for an original input block. Transform coding and spatial coding are both performed to the difference signal thereby creating a first and second representations of first and second components of the difference signal. The first and second representations are then combined to provide the prediction error signal. Various embodiments of the present invention also provide a system and method of decoding a prediction error signal for a block of data comprising receiving a coded prediction error signal the coded prediction error signal including a plurality of transform coefficients and a plurality of spatial samples. The plurality of transformed coefficients are decoded into decoded transform information and the plurality of spatial samples are decoded into decoded spatial information. The decoded transform information the decoded spatial information and a reconstructed prediction of the block of data are then added thereby forming a decoded representation of the block of data. The implementations of various embodiments of the present invention serve to improve the compression efficiency of modern video and image codecs. Although a certain amount of increased computational complexity of encoding may be needed fast algorithms can be applied in order to lower the encoding complexity that approaches the complexity level for traditional transform based coding. Any effect on the complexity for a decoder is negligible when implementing various embodiments of the present invention. These and other advantages and features of the invention together with the organization and manner of operation thereof will become apparent from the following detailed description when taken in conjunction with the accompanying drawings wherein like elements have like numerals throughout the several drawings described below. | The patent US8077991 describes a system and method for enhancing the performance of video compression algorithms by combining transform coding with spatial coding to improve prediction error coding. The invention involves calculating a difference signal between predicted and original data, performing transform and spatial coding on this signal, and combining the coded representations to form a more efficient prediction error signal. By addressing pixel outliers and utilizing both transform and spatial coding, the patent aims to achieve better compression efficiency in video codecs. This approach can lead to improved picture quality and reduced file sizes or transmission bitrates in compressed video representations.
US8086247 | Various embodiments provide a system and method of sending a SUPL session initiation message from a SLP to an SET. In the event that a network-based application has established an IP connection with the SET using GPRS and needs location information regarding the SET the network-based application can include an indication of available GPRS session in an MLP SLIR. The SLP can then use an application server hosting the network-based application to send a request to start a SET-initiated location procedure. Alternatively the SLP can determine whether an SET has an active IP connection from an authentication authorization and accounting server. The IP address of the SET can be returned to the SLP and the SLP can send a SUPL INIT message to an associated GPRS Gateway Support Node. User Datagram Protocol can then be utilized instead of Wireless Datagram Protocol. When transmitting SUPL initiation messages from a SLP to a SET in accordance with various embodiments a faster SUPL procedure results which in turn results in faster location information delivery in the case of network-initiated SUPL location requests. In addition a users experience is enhanced. Various embodiments can be realized as software-only implementations as opposed to features necessitating hardware modification/implementation. These and other advantages and features of the invention together with the organization and manner of operation thereof will become apparent from the following detailed description when taken in conjunction with the accompanying drawings wherein like elements have like numerals throughout the several drawings described below. | The patent US8086247 describes systems and methods for initiating a secure user plane location (SUPL) session between a location platform and a SUPL-enabled terminal. It introduces improvements in the process of sending SUPL session initiation messages, particularly focusing on faster initiation through alternate methods. One approach involves an application server hosting a network-based application, which sends a request to start a SUPL-enabled terminal-initiated location procedure. Another approach includes determining the active IP connection of the SUPL-enabled terminal through an authentication authorization and accounting server, then sending a SUPL session initiation message to a GPRS Gateway Support Node using User Datagram Protocol (UDP) instead of Wireless Datagram Protocol (WDP). These improvements aim to expedite the SUPL procedure, leading to quicker delivery of location information, especially in network-initiated SUPL location requests, and enhancing user experience.
US8087069 | In one exemplary and non-limiting aspect thereof this invention provides a method that includes sending a wireless network (VWN) a first message that is comprised of a list of authentication mechanisms supported by a node; determining in the WN an authentication mechanism to be used for bootstrapping based at least on the list received from the node and including in a first response message to the node information pertaining to the determined authentication mechanism; sending a second message to the WN that is at least partially integrity protected based on the determined authentication mechanism the second message comprising the list of authentication mechanisms that the node supports in an integrity protected form; if authentication is successful and if the list received in the second message matches the list received in the first message responding to the node with a second response message that is at least partially integrity protected where the second response message may contain an indication of the selected authentication mechanism in an integrity protected form. In another exemplary and non-limiting aspect thereof this invention provides a computer program product embodied in a computer readable medium the execution of which by a data processor of a node comprises operations of sending a wireless network (WN) a first message that is comprised of a list of authentication mechanisms supported by the node; receiving a first response message from the WN the first response message comprising information pertaining to an authentication mechanism selected by the WN from the list provided by the node in the first message; and sending a second message to the WN that is at least partially integrity protected the second message comprising the list of authentication mechanisms that the node supports in an integrity protected form. In another exemplary and non-limiting aspect thereof this invention provides a device comprising a data processor coupled to a transmitter and to a receiver and operable to send to a network via the transmitter a first message that is comprised of a list of authentication mechanisms supported by the device and to receive from the network via the receiver a first response message. The first response message includes information pertaining to an authentication mechanism selected by the network from the list. The data processor is operable to integrity protect the list of authentication mechanisms supported by the device and to send via the transmitter a second message to the network that is at least partially integrity protected where the second message includes the list of authentication mechanisms that the device supports in an integrity protected form. In another exemplary and non-limiting aspect thereof this invention provides a computer program product embodied in a computer readable medium the execution of which by a data processor of a wireless network element (WNE) comprises operations of receiving from a node a first message that is comprised of a list of authentication mechanisms supported by the node; determining an authentication mechanism to be used for bootstrapping based at least on the list received from the node; sending a first response message to the node the first response message comprising information pertaining to the determined authentication mechanism; and a second message from the node that is at least partially integrity protected the second message comprising the list of authentication mechanisms that the node supports in an integrity protected form In another exemplary and non-limiting aspect thereof this invention provides a network device having a data processor coupled to a transmitter and to a receiver and operable to receive from a node via the receiver a first message that is comprised of a list of authentication mechanisms supported by the node. The data processor is further operable to determine an authentication mechanism to be used for bootstrapping based at least in part on the list received from the node and to send a first response message to the node via the transmitter. The first response message includes information pertaining to the determined authentication mechanism. The data processor is further operable to receive from the node a second message that is at least partially integrity protected where the second message includes the list of authentication mechanisms that the node supports in an integrity protected form. In another exemplary and non-limiting aspect thereof this invention provides a system that includes a device coupled to a network device where the device includes a data processor coupled to a transmitter and to a receiver and that is operable to send to the network device via the transmitter a first message that is comprised of a list of authentication mechanisms supported by the device. The network device also comprises a data processor coupled to a transmitter and to a receiver and that is operable to select an authentication mechanism from the list. The device receives from the network device via the receiver a first response message the first response message comprising information pertaining to the authentication mechanism selected by the network device from the list. The device data processor is operable to integrity protect the list of authentication mechanisms supported by the device and to send via the transmitter a second message to the network device that is at least partially integrity protected the second message comprising the list of authentication mechanisms that the device supports in an integrity protected form. | The patent (US8087069) describes a method, apparatus, and computer program product for selecting a bootstrapping mechanism in a communication system. Specifically, it addresses the challenge of agreeing on authentication mechanisms between a mobile node (MN) and a wireless network (WN) in scenarios where multiple authentication methods are supported. The invention involves exchanging messages between the MN and WN to determine and communicate the selected authentication mechanism, ensuring integrity and matching of authentication mechanisms for successful bootstrapping. This approach is relevant in 3GPP and 3GPP2 networks where different authentication and bootstrapping mechanisms may be utilized. The patent outlines procedures for negotiating and executing authentication processes securely and efficiently in such diverse network environments.
US8091122 | A method computer program product and apparatus are therefore provided for verification of server digest response and provide integrity protection. Thus the HTTP password is never exposed to an unsecured environment. In one exemplary embodiment an apparatus for securely communicating with a network is provided. The apparatus includes a password provisioning module (PPM) a password generating module a response verification module (RVM) and a response generation module (RGM). The PPM is configured to store a password. The password generating module is in operable communication with the PPM and configured to generate the password. The RGM and RVM are in operable communication with both the client application and the PPM. The RGM is configured to generate an authentication response from the password in response to a request from the client application. The RVM is configured to verify a request for a server digest response and generate a verification result in response to a request from the client application. In another exemplary embodiment a method for establishing secure receipt of a response such as a hyper text transfer protocol (HTTP) response in a mobile terminal is provided. The method includes receiving a request for an authentication response from a response generation module (RGM) in communication with a password provisioning module (PPM) and a client application sending the request. The PPM and the RGM may be disposed at a user identity module (UIM). The method may also include sending a password from the PPM to the RGM in response to the request and generating the authentication response at the RGM from the password in response to the request and the password. The method may also include receiving a server digest response and verifying the server digest response. In another exemplary embodiment a computer program product for establishing secure receipt of a response in a mobile terminal is provided. The computer program product includes at least one computer-readable storage medium having computer-readable program code portions stored therein. The computer-readable program code portions include first second third fourth and fifth executable portions. The first executable portion is for receiving a request for an authentication response from a response generation module (RGM) in communication with a password provisioning module (PPM) and a client application sending the request. The PPM and the RGM may be disposed at a user identity module (UIM). The second executable portion is for sending a password from the PPM to the RGM in response to the request. The third executable portion is for generating the authentication response at the RGM from the password in response to the request and the password. The fourth executable portion is for receiving a server digest response. The fifth executable portion is for verifying the server digest response. In another exemplary embodiment an apparatus for securely communicating with a network is provided. The apparatus includes means for receiving a request for an authentication response from a response generation module (RGM) in communication with a password provisioning module (PPM) and a client application sending the request. The PPM and the RGM may be disposed at a user identity module (UIM). The apparatus may also include means for sending a password from the PPM to the RGM in response to the request and means for generating the authentication response at the RGM from the password in response to the request and the password. The apparatus may also include means for receiving a server digest response and means for verifying the server digest response. Embodiments of the invention provide a method and apparatus for generating an HTTP response in the secured UIM of a mobile terminal. As a result security of communications between client applications on the mobile terminal and a network server may be improved. | The patent US8091122 describes a method, computer program product, and apparatus for securely operating HTTP digest authentication in a mobile terminal. It focuses on enhancing security by ensuring that the HTTP password is not exposed to unsecured environments, thus preventing potential security breaches. The apparatus includes modules like the password provisioning module (PPM), password generating module, response verification module (RVM), and response generation module (RGM), all designed to securely handle authentication responses and verification processes. The invention aims to improve the security of communications between client applications on a mobile terminal and network servers by generating HTTP responses within the secured User Identity Module (UIM) of the terminal, thereby minimizing exposure of sensitive information like passwords.
US8094664 | An object of the present invention is thus to provide a method and an apparatus for implementing the method so as to overcome the above problem. The object is achieved by methods apparatuses modules signalling messages a system and a program product which are characterized by what is stated in the independent claims. The preferred embodiments are disclosed in the dependent claims. | The patent US8094664 describes a method and apparatus for session-based communication, specifically addressing scenarios where a user terminal requests a session establishment while a session already exists. The invention ensures that the user terminal receives information about the existing session in response to its request. Additionally, if the request offers media types that are rejected, the response includes an indication of the reason for rejection. This approach enhances communication efficiency by providing clear feedback on rejected media types, allowing users to make informed decisions about offering media types in subsequent sessions. The invention is particularly useful in SIP-based communication systems where various media types are used in group communications, such as conferencing, internet calls, multimedia distribution, and instant messaging.
US8094938 | In view of the above an objective of the invention is to solve or at least reduce the problems discussed above. In more particular a purpose of the invention is to provide an improved manner of discriminating between logical pen mode and logical mouse mode that reduces the risk of confusing logical-mouse pen-down events with short logical-pen writing events. A further purpose is to provide handwriting recognition with improved accuracy in a moving environment. Another purpose is to facilitate switching between different symbol sets for the handwriting recognition. Generally the above objectives and purposes are achieved by a apparatus and a method for handwriting recognition according to the attached independent patent claims. A first aspect of the invention is an apparatus for handwriting recognition the apparatus comprising: a touch-sensitive display screen providing a handwriting input area capable of detecting hand-made user input and a processing device coupled to the touch-sensitive display screen and providing a user interface to a user. The handwriting input area includes a writing start area capable of switching between a first two-dimensional scope and a second two-dimensional scope larger than the first two-dimensional scope and the processing device is configured to handle said hand-made user input as either a logical mouse event associated with a control operation for said user interface or a logical pen event associated with handwriting wherein user input within the writing start area when having its first two-dimensional scope is handled as a logical mouse event and causes the writing start area to switch to its second two-dimensional scope and wherein user input that starts within the writing start area when having its second two-dimensional scope is handled as a logical pen event and causes interpretation of the user input as a symbol from a plurality of predefined symbols. As used herein hand-made user input means a stroke or a sequence of successive strokes entered within short time intervals made onto the touch-sensitive display screen by way of a pen stylus or any pen-like object including a users finger or other body part. Such strokes are referred to as pen strokes in the remainder of this document. The pen stroke may consist of a pen down event followed by pen move event(s) and a pen up event or may consist of merely a pen down event followed by a pen up event. Thus to commence handwriting input the user may select the writing start area by tapping on the display screen anywhere within the writing start area whereupon the writing start area will switch to its larger second two-dimensional scope The user will then have a larger area i.e. the enlarged writing start area to begin writing each symbol in. This is particularly advantageous in a non-stable environment where the apparatus may be. subjected to shakings and other movements. Advantageously the first two-dimensional scope may have a given geometrical shape and a given size such as a square or rectangular box and the second two-dimensional scope may be an enlarged or expanded version of this geometrical shape in a larger size. Only if the pen stroke or the first pen stroke in a sequence of successive strokes starts within the writing start area will the processing device perform interpretation of the user input as a symbol. As previously mentioned this may be referred to as logical pen mode. It is to be observed that the pen stroke or the sequence of successive strokes need not end within the writing start area but may on the contrary end anywhere within the handwriting input area which advantageously is much larger than the writing start area and which may occupy a majority of the display screen or even essentially the entire display screen. Therefore the invention provides a more accurate discrimination between logical pen mode and logical mouse mode and at the same time offers plenty of writing space since the handwriting only needs to start but not end within the writing start area. As a result improved usability as well as faster handwriting input is facilitated. If the user input instead starts outside of said writing start area the processing device may be configured to interpret the user input as a control operation for the user interface e.g. a selection of a menu item a selection of a graphical object such as a clickable button check box or pop-up/pull-down field a moving action for such an object etc. Therefore the handwriting input area except for the part that contains the writing start area will serve both as an area where selectable control elements for the user interface are accessible and as an area for receiving handwriting. Thus efficient use is made of the available presentation area of the display. In one embodiment the user input which is required within the writing start area when having its first two-dimensional scope so as to cause the writing start area to switch to its second two-dimensional scope includes a pen down event followed by a pen up event i.e. the user will first have to make a selection of the writing start area by tapping and lifting the stylus whereupon the writing start area will expand and handwriting can start by applying the stylus once again onto the display screen. In another embodiment though the required user input for causing a switch to the second two-dimensional scope includes only a pen down event wherein the writing start area will expand directly and handwriting can start without lifting the stylus i.e. the user will be able to point at the writing start area and directly continue with writing a stroke from the point where the stylus was applied. In one embodiment the plurality of predefined symbols includes a first symbol set and a second symbol set and said writing start area comprises a first subarea and a second subarea each being capaple of switching between a first two-dimensional scope and a second two-dimensional scope larger than the first two-dimensional scope wherein user input within either of said first subarea and second subarea when having its respective first two-dimensional scope is handled as a logical mouse event and causes a switch to its second two-dimensional scope. User input that starts within said first subarea when having its second two-dimensional scope is handled as a logical pen event and causes interpretation of the user input as a symbol from said first symbol set and user input that starts within said second subarea when having its second two-dimensional scope is handled as a logical pen event and causes interpretation of the user input as a symbol from said second symbol set. Preferably a switch to the second two-dimensional scope for either of said first subarea or second subarea causes a switch for the other one of said first subarea or second subarea to its first two-dimensional scope if not already having it so that maximum only one of said first and second subareas can have its second two-dimensional scope at any given time. This embodiment provides efficient and reliable handwriting recognition for users that require more than one symbol set. In variations of this embodiment the writing start area may have a third subarea or even further subareas that is/are associated with a third symbol set and further subareas respectively. Advantageously the writing start area is considerably smaller than and has a fixed location within the handwriting input area. For instance the writing start area may be shown as a little square or rectangular box with a different visual appearance than that of the background/handwriting input area e.g. another color grayscale tone or pattern. Such a little box may be included in a menu or status bar that anyway is included in the user interface for other reasons such as for presenting status information and/or menus and menu options. Alternatively the writing start area may have an adaptive location within said handwriting input area wherein the processing device will be configured to adjust the adaptive location depending on a current cursor position. Advantageously in this way the writing start area will each moment have a location that is near the display location where the user currently uses or is likely to use his stylus. As an alternative the adaptive location may be adjustable by the user of the apparatus e.g. so that it will depend on a user preference setting. The processing device may be configured to display on the display screen a graphical trace representing a pen stroke prior to the interpretation thereof. Moreover the processing device may be configured to display on the display screen the symbol when it has been interpreted from the pen stroke. The plurality of predefined symbols may include a symbol set selected from the group consisting of: Latin characters upper case characters lower case characters Arabic numerals punctuation symbols Cyrillic characters Chinese characters Japanese Kanji symbols Japanese Hiragana characters and Japanese Katakana characters and user-defined symbols. The processing device advantageously includes or cooperates with a handwriting recognition engine which may be implemented as hardware software or any combination thereof. The apparatus may be a mobile terminal for a mobile telecommunications system such as GSM UMTS D-AMPS or CDMA2000 or a portable/personal digital assistant (PDA) or another type of similar device. A second aspect of the invention is a method for handwriting recognition in an apparatus that has a touch-sensitive display screen with a handwriting input area capable of detecting hand-made user input. The method comprises the steps of: providing within said handwriting input area a writing start area capable of switching between a first two-dimensional scope and a second two-dimensional scope larger than the first two-dimensional scope; detecting user input within the writing start area; handling said user input when said writing start area has its first two-dimensional scope as a logical mouse event and in response switching the writing start area to its second two-dimensional scope; and handling said user input when said writing start area has its second two-dimensional scope and said user input starts within the writing start area as a logical pen event and in response interpreting said user input as a symbol from a plurality of predefined symbols. The second aspect has generally the same features and advantages as the first aspect. Other objectives features and advantages of the present invention will appear from the following detailed disclosure from the attached dependent claims as well as from the drawings. | The patent (US8094938) describes an apparatus and method for handwriting recognition using a touch-sensitive display screen. The key innovation is a "writing start area" that can switch between two sizes: a smaller size for mouse-like operations and a larger size for handwriting. User input within the smaller size is treated as a mouse event, while input within the larger size is interpreted as handwriting. This distinction helps in accurately recognizing handwriting versus control operations. The invention also allows for different symbol sets and provides visual indications for the writing start area. Overall, it enhances usability and accuracy in handwriting recognition, particularly in mobile or dynamic environments.
US8099089 | According to the present invention UE1 sends a SIP REFER request with referred UE2 unified resource identifier (URI) to the REFER recipient (e.g. conference focus or participating function) which upon SIP REFER request reception invites the referred UE2. The SIP REFER request is extended to indicate the media streams which the REFER recipient is to offer to the referred UE2 and the REFER recipient offers only those indicated media streams. The media streams offered from UE1 to UE2 can be all or a subset of the media streams of the same type available at UE1. For example if UE1 has three audio and two video streams then UE1 can transfer either the two video streams to UE2 or the three audio streams to UE2. Additionally the present invention enables the UE1 to transfer one audio stream and one video stream to UE2 while the remaining two audio and one video stream remain at UE1. Thus the present invention includes a method user equipment and computer program product for accepting a plurality of media streams at a first user equipment and then sending a session initiation protocol refer request to a recipient. The request specifies a second user equipment and the request also indicates a subset of those media streams which the recipient is requested to offer to the second user equipment. | The patent US8099089 describes a method, user equipment, and computer program product for transferring media streams between devices. Specifically, it focuses on accepting multiple media streams at one device and sending a session initiation protocol (SIP) refer request to another device. This request specifies the second device and indicates a subset of the media streams that the recipient should offer to the second device. The invention addresses scenarios where users may want to transfer specific media streams from one device to another, optimizing media stream management during communication sessions.
US8102866 | A centralized system for the monitoring of remote multimedia signals which monitors and assesses the quality of the services distributed over an IP packet telecommunications network (30) comprising a plurality of customer premises equipment (22-2) one of the items of such equipment being connectable to an access gateway (21) such as a digital subscriber line access multiplexer (DSLAM) via a line (23) susceptible of receiving multimedia content such as data voice and video over IP; the said content being returned direct to the access multiplexer via a return line (24). | The patent US8102866 describes a centralized system for monitoring and assessing the quality of services distributed over a packet telecommunications network. This system involves an access gateway that transmits multimedia streams to customer premises equipment over an xDSL downstream line and receives the returned multimedia stream from the equipment over an Ethernet line. The access gateway then transmits the received multimedia stream to a monitoring server over a communication channel of the packet telecommunications network. The system enables the assessment of service quality based on parameters obtained from the analysis of packets received from the access gateway, allowing for effective monitoring and management of multimedia signals in the network.
US8103708 | A method for receiving a data stream of multi-dimensional items collecting a sample of the data stream having a predetermined number of items and dividing the sample into a plurality of subsamples each subsample corresponding to a single dimension of each of the predetermined number of items. A query is then executed on a particular item in at least two of the subsamples to generate data for the corresponding subsample. This data is combined into a single value A system having a computing network and a router receiving a data stream of multi-dimensional items from the computing network the router collecting a sample of the data stream having a predetermined number of items the router dividing the sample into a plurality of subsamples each subsample corresponding to a single dimension of each of the predetermined number of items the router executing a query on a particular item in at least two subsamples to generate data for the corresponding subsample and combining the data into a single value. A computer readable storage medium including a set of instructions executable by a processor. The set of instructions being operable to receive a data stream of multi-dimensional items collect a sample of the data stream having a predetermined number of items divide the sample into a plurality of subsamples each subsample corresponding to a single dimension of each of the predetermined number of items execute a query on a particular item in at least two of the subsamples to generate data for the corresponding subsample and combine the data into a single value. | The patent US8103708 introduces a system and method for generating statistical descriptors for a data stream comprising multi-dimensional items. The method involves collecting a sample of the data stream with a predetermined number of items and dividing it into subsamples, each corresponding to a single dimension of the items. A query is executed on specific items in at least two subsamples, generating data for each subsample, which is then combined into a single value. This approach allows for effective summarization and analysis of multi-dimensional data streams, such as IP network traffic, financial transactions, sensor data, and more, addressing challenges related to real-time processing and resource constraints commonly encountered in data management systems.
US8106761 | In general embodiments of the present invention provide an improvement by among other things providing a technique for physically identifying one or more instances of a service available to a user such that the user can determine which of the available instances best meets his or her needs and preferences based for example on the corresponding devices physical proximity and accessibility. According to various embodiments an apparatus method and computer program product are provided for directing a device to emit a perceivable physical indication such as sounding a noise flashing a light vibrating or emitting a smell or taste in order to indicate to a user that the device provides a particular service of interest to the user. The indication may be triggered by a user seeking to select between various instances of a particular service. In one embodiment the user may first request a list of the instances of one or more services available within a certain area (e.g. an office building). For example the user may request a list of all available audio services provided for example by television stereo public access (PA) or PC loudspeakers. Upon receipt of the list of instances of a particular service the user may select respective instances one by one in order to request that the device on which each instance is executed emit a perceivable physical indication. The physical indication allows the user to readily determine where the device is located and how it is situated. The user can then use this information to determine which device or instance of the service he or she should select. For example the user may select the PA loudspeakers over the television loudspeakers for providing an audio service because the PA loudspeakers are larger/more powerful and/or more centrally located within a roomall criteria which would likely be difficult to use in selecting a device/service instance without first viewing or perceiving the physical device (i.e. criteria inherent in the physical realm of the device but not available digitally). In accordance with one aspect an apparatus is provided for providing a perceivable physical indication of service availability. In one embodiment the apparatus may include a processor that is configured to: (1) receive a request to physically identify a device providing a service; and (2) transmit an instruction to the device wherein the instruction causes the device to emit a perceivable physical indication. In one embodiment the processor of the apparatus may further be configured to receive a request to identify one or more instances of a service and to identify one or more instances of the service requested. The processor may further be configured to transmit an identification associated with respective instances of the service identified such that the request received to physically identify a device providing a service is a request to physically identify a device on which at least one instance of the service identified is executed. In accordance with another aspect a method is provided for providing a perceivable physical indication of service availability. In one embodiment the method may include: (1) receiving a request to physically identify a device providing a service; and (2) transmitting an instruction to the device wherein the instruction causes the device to emit a perceivable physical indication. According to yet another aspect a computer program product is provided for providing a perceivable physical indication of service availability. The computer program product contains at least one computer-readable storage medium having computer-readable program code portions stored therein. The computer-readable program code portions of one embodiment may include: (1) a first executable portion for receiving a request to physically identify a device providing a service; and (2) a second executable portion for transmitting an instruction to the device wherein the instruction causes the device to emit a perceivable physical indication. According to another aspect an apparatus is provided for providing a perceivable physical indication of service availability. In one embodiment the apparatus may include: (1) means for receiving a request to physically identify a device providing a service; and (2) means for transmitting an instruction to the device wherein the instruction causes the device to emit a perceivable physical indication. In accordance with another aspect an apparatus is provided for requesting a perceivable physical indication of service availability. In one embodiment the apparatus may include a processor that is configured to: (1) transmit a request to identify one or more instances of a service; (2) receive an identification associated with respective instances of the service identified; and (3) transmit a request to physically identify a device on which at least one instance of the service identified is executed such that in response to the request the device emits a perceivable physical indication. According to another aspect method is provided for requesting a perceivable physical indication of service availability. In one embodiment the method may include: (1) transmitting a request to identify one or more instances of a service; (2) receiving an identification associated with respective instances of the service identified; and (3) transmitting a request to physically identify a device on which at least one instance of the service identified is executed such that in response to the request the device emits a perceivable physical indication. According to yet another aspect a computer program product is provided for requesting a perceivable physical indication of service availability. The computer program product contains at least one computer-readable storage medium having computer-readable program code portions stored therein. The computer-readable program code portions of one embodiment include: (1) a first executable portion for transmitting a request to identify one or more instances of a service; (2) a second executable portion for receiving an identification associated with respective instances of the service identified; and (3) a third executable portion for transmitting a request to physically identify a device on which at least one instance of the service identified is executed such that in response to the request the device emits a perceivable physical indication. According to another aspect an apparatus is provided for requesting a perceivable physical indication of service availability. In one embodiment the apparatus may include: (1) means for transmitting a request to identify one or more instances of a service; (2) means for receiving an identification associated with respective instances of the service identified; and (3) means for transmitting a request to physically identify a device on which at least one instance of the service identified is executed such that in response to the request the device emits a perceivable physical indication. | The patent US8106761 introduces a system for providing perceivable physical indications of service availability to users. It involves directing a device to emit a physical indication (such as noise, light, vibration, or smell) to indicate that the device offers a specific service of interest. Users can request a list of service instances available in an area and then select instances one by one, triggering the corresponding devices to emit physical indications. This helps users identify where devices are located and make informed selections based on proximity and accessibility. The patent covers apparatus, methods, computer programs, and tangible storage mediums for implementing this system.
US8107539 | It is an object of the present invention to provide a method by which an appropriate form of error concealment can be chosen for frames that belong to scene transitions in a video sequence. The method is equally applicable to abrupt scene transitions (i.e. scene cuts) and gradual scene transitions for example fades wipes and dissolves etc. Two kinds of information are needed in order to perform effective error concealment of frames that belong to scene transitions: 1) information about the frames in which the shot change starts and ends; and 2) the type of the scene transition (cut dissolve fade wipe etc.) involved. Since the two types of information just described are not necessary for correct decoding of the video coding layer (VCL) data the present invention proposes that information relating to scene transitions is provided as Supplemental Enhancement Information (SEI) and included in the encoded video bit-stream as a Supplemental Enhancement Information (SEI) message. All necessary information required for concealment of errors occurring in frames that belong to scene transitions can then be inferred from the SEI message. According to the invention each scene of a video sequence is associated with a scene identifier value. The scene identifier values of consecutive scenes differ from each other and thus a video decoder can conclude that a scene change has occurred when it receives a scene identifier different from the one it previously received. Frames in a scene transition period are associated with two scene identifier values one from both scenes in the transition. In addition gradual scene transitions are associated with a particular transition type which can be dissolve fade-in fade-out wipe or none-of-those-mentioned (i.e. some other type of transition). This rough categorization provides the decoder with sufficient guidance enabling it to choose a suitable error concealment algorithm for concealment of data loss or corruption during a scene transition. Thus according to the first aspect of the present invention there is provided a method for concealing an error in a frame of a video sequence the video sequence comprising at least a first scene and a second scene the second scene having a scene transition from the first scene wherein the scene transition comprises a number of frames and the scene transition is one of a number of types. The method comprises: identifying the type of scene transition; and applying an error concealment procedure to conceal an error in a frame belonging to the transition based on the identified type of scene transition. The identified type of scene transition can be a scene cut or a gradual scene transition. Preferably if a whole picture belonging to the scene cut is lost the lost picture is not concealed. Preferably if part of a picture belonging to the scene cut is lost or corrupted a spatial error concealment algorithm is applied to conceal the lost or corrupted part of the picture. Preferably if a whole picture belonging to the gradual transition is lost or corrupted a spatio-temporal error concealment algorithm is applied to conceal the lost or corrupted part of the picture. Preferably if part of a picture belonging to the gradual transition is lost or corrupted a spatio-temporal error concealment algorithm is applied to conceal the lost or corrupted part of the picture. Preferably the information indicative of the identified scene transition is provided to a decoder in a supplemental enhancement information message so as to allow the decoder to conceal the error based on said information. Advantageously the information indicative of the identified scene transition includes an indication of a scene transition type and the information indicative of the identified scene transition is provided for each frame belonging to the transition. According to the second aspect of the present invention there is provided a video coding device for encoding a video sequence into a data stream the video sequence comprising at least a first scene and a second scene and having a scene transition from the first scene wherein the scene transition comprises a number of frames and the scene transition is one of a number of types. The video coding device comprises: means for identifying frames associated with the transition; means for providing information about the type of transition. According to the third aspect of the present invention there is provided a video decoding device for decoding a video sequence from a data stream the video sequence comprising at least a first scene and a second scene and having a scene transition from the first scene wherein the scene transition comprises a number of frames and the scene transition is one of a number of types. The video coding device comprises: means for receiving the data stream; and an error concealment algorithm for concealing an error in a frame belonging to the transition based on the type of scene transition. The present invention will become apparent upon reading the description taken in conjunction with FIGS. 1 to 3. | Patent Number US8107539 discloses a method for error concealment in video sequences, particularly during scene transitions. The invention involves identifying the type of scene transition, such as gradual transitions like fades or cuts, and applying appropriate error concealment algorithms based on this information. The method includes providing supplemental enhancement information in the encoded bitstream to guide the decoder in concealing errors effectively. This patent addresses the challenges of error propagation and transmission errors in compressed video sequences, offering a solution for improved video quality during playback.
US8108541 | We have recognized that true collaborative interactive video streaming would be highly valuable and may be advantageously achieved in accordance with certain illustrative embodiments of the present invention by making use of the principles of remote digital video recording techniques in a novel enhanced manner. In particular in accordance with one illustrative embodiment of the present invention a plurality of clients is able to concurrently view and interactively modify the playout of a video programwhich may advantageously comprise either a prerecorded video program (e.g. a movie) which may be either stored on the video server or merely distributed by the video server or a real-time (i.e. live) video program which is distributed by the video serverwherein the video program is being streamed from a video server to all of the clients synchronously (i.e. the same video is being played out concurrently to all clients). In accordance with this illustrative embodiment of the present invention each of the plurality of clients is advantageously capable of transmitting control commands to the video server and the video server responds to such control commands by appropriately modifying the video streaming process but does so synchronously to all clients. (As used herein the terms synchronous and synchronously refer to the fact that each of clients is advantageously viewing the same video stream at the same time throughout the interactive collaborative session. Thus although only a single user may have provided a given control command the result of that commandi.e. the modification of the video streamis advantageously viewed by all clients concurrently.) More specifically in accordance with various illustrative embodiments of the present invention a method and apparatus for streaming video from a video server to a plurality of clients is provided wherein the method (or the apparatus) comprises steps (or a processor) which stream a video program from the video server synchronously to each of said clients; receive a sequence of control commands at the video server from the plurality of clients the sequence of control commands comprising at least one control command from each of at least two different ones of said plurality of clients each of said control commands representing a corresponding request to modify the streaming of said video program; and modify the streaming of the video program from the video server to each of said clients synchronously in response to each of said received control commands in said sequence thereof and in accordance with the corresponding request to modify the streaming of said video program represented thereby. Illustratively the control commands which may be provided by each of the plurality of clients may include a Pause command a Rewind command a Fast forward command and a Play command wherein a Pause command represents a request to pause the video program at a current location thereof a Rewind command represents a request to rewind the video program from a current location thereof a Fast forward command represents a request to fast forward the video program from a current location thereof and a Play command represents a request to play the video program from a current location thereof. In addition in accordance with certain illustrative embodiments of the present invention the sequence of control commands received at the video server is advantageously recorded and associated with an elapsed time for use in subsequent playback in order to recreate the collaboration session. Moreover in accordance with certain illustrative embodiments of the present invention an additional interactive communication processsuch as for example a teleconference an Internet chat or telestration of the video programmay be advantageously performed concurrently with said streaming of said video program and client actions performed in the additional interactive communication process may also be recorded and associated with an elapsed time also for use in subsequent playback in order to recreate the collaboration session. | The patent US8108541 describes a method and apparatus for collaborative interactive video streaming, allowing multiple clients to simultaneously view and interactively modify a video program streamed from a video server. This includes both prerecorded and live video programs. Clients can send control commands (like pause, rewind, fast forward, play, and tag) to the server, which modifies the streaming accordingly for all clients. The system records control commands and associated times for playback. Additionally, it supports concurrent interactive communication processes like teleconferencing, Internet chat, or telestration of the video program, recording client actions for playback to recreate the collaboration session.
US8108677 | An advance is made over the prior art in accordance with the principles of the present invention that addresses the problem of authentication of the transport packet stream (which constitutes a flow within a session) which has been admitted into a managed packet network. Authentication and the subsequent enforcement of the flows supporting an identified clients authorized service prevent a large class of denial of service attacks described below. Specifically the invention addresses two different matters: 1) key distribution and management 2) various forms of using a shared key for the authentication of transport packets on the user-to-network-interface (UNI). In one embodiment of the invention a method of authenticating a transport packet stream in a managed packet network is shown comprising the steps of receiving at a RACF (Resource and Admission Control Function) a request for service from a client application transmitted through a service control function and authenticating the transport packet stream using a session key based on session flow parameters associated with said transport packet stream without regard to identity of a client. Another embodiment includes a method of authenticating a transport packet stream in a managed packet network comprising the steps of receiving at a RACF a request for service from a client application transmitted through a service control function; authorizing the request from the service control function; creating a key KF for a session flow to be established KF being shared between said client application and a gateway; and passing a quantity (X or Y) to the service control function from which X can be determined wherein X is included in a token to be passed to a client application wherein a client can determine a session flow key KF. Additional steps may include creating a ticket t for a border gateway to be contacted where t=KBGW(F KF) wherein the quantity X which is passed to the client utilizes the ticket as part of an encrypted value. | The patent US8108677 presents a method and apparatus for authenticating a transport packet stream in a managed packet network. The invention addresses authentication and policing of flows supporting authorized services, aiming to prevent denial of service attacks. It focuses on key distribution, management, and using shared keys for packet authentication on the user-to-network-interface (UNI). The method involves receiving a request for service from a client application, authenticating each packet of the transport stream using a session key based on session flow parameters, and creating a session key for the session flow. It also includes passing a quantity to the service control function, creating a ticket for a border gateway, and utilizing encrypted values for authentication. The apparatus includes components for receiving service requests, authenticating packets, creating session keys, and generating tickets for border gateways, all aimed at ensuring secure and authenticated packet transmission within the managed packet network.
US8115680 | The present invention includes at least a method device software program and system for determining the relative direction towards a target from the current position of a wireless communication device. The system includes provisions for the ability to activate a location-indicating transmission in a target the ability to request that a location-indicating transmission be activated in a target information reception from multiple potential targets the display of targets in effective reception range of the seeking device the display of the target location and other information related to targets in effective reception range of the seeking device the display of relative direction towards a selected target device and the display of the current position of the seeking device. In a first example of the present invention the relative direction towards a target within effective wireless transmission range of a WCD is determined. An antenna array composed of multiple antennas in a known configuration is combined with (or within) the WCD to receive position-indicating transmission signals. These transmission signals are measured and the measurements are used to perform a Direction of Arrival (DoA) calculation which resolves the relative direction towards the target. The direction towards the target is then displayed to a user on the WCD. The user may know the identity of the target. In this case the user may indicate a target identification via a variety of well-known input methods. In some cases the position-indicating transmission may need to be activated in the target. This depends on the type of position-indicating transmission device. Some targets will allow a user to activate the location beacon (position-indicating transmission) remotely via a wireless message to the target. Other location beacons will only allow remote activation through permission by the owner or controller of the target. A third class of targets are always active and therefore do not require remote activation. The encountered targets in effective transmission range of the WCD may be displayed for the user. The user may select any of the displayed targets for direction determination and possibly to view additional information about the target. The WCD may then use the previously indicated signal processing method to determine the relative direction towards the target device. The WCD may also in some cases use the location of various targets to triangulate the current location of the WCD. In addition exemplary applications of the present invention are presented. In at least one situation the present invention may help to determine the relative location of targets or position markers within a building structure. The position markers may indicate locations of interest and information relevant to these locations. The targets and locations of interest may include for example shops inside a shopping mall or products in a supermarket. The WCD may also use information provided from various position markers to provide an estimation of current location within the building structure. The present invention also has application to outdoor direction and location finding. The present invention may be employed to list various locations or targets in an outdoor setting allowing a user to view information pertaining to each target. The user may then choose one of the targets to locate and the WCD will indicate relative direction to the target from the users current location. Further the WCD may use positional information provided from various target devices to provide an estimation of current location on a global (e.g. latitude and longitude) or regional basis (e.g. via map coordinates address information street names etc.). | The patent US8115680 describes a system and methods for direction finding using a handheld device. The system is designed to indicate the relative direction of a target object or location based on the current position of a wireless communication device. It utilizes Direction of Arrival (DoA) determination with an antenna array to determine the direction of the target device. The system includes features such as activating location-indicating transmissions in target devices, requesting activation of such transmissions in remote target devices, receiving information from target devices, and displaying potential target devices within the effective transmission range of the wireless device. The method involves activating transponders in position markers, receiving wireless signals from these markers, receiving schematic information via wireless communication, displaying a list of position markers, determining the current device position based on wireless signals, selecting a position marker, and displaying the current device position with respect to the schematic information and the relative direction towards the selected position marker. The invention has applications in various scenarios, including indoor and outdoor environments, aiding users in locating targets or position markers within buildings or outdoor spaces, and providing estimations of current location based on received positional information.
US8115855 | This application discloses a method an apparatus and computer program product for controlling the assist light by image sensor so that the assist light is active only for a certain part of the image frame. Rest of the frame the assist light can cool down. An example of the method comprises exposing an image frame comprising a window of interest; performing an autofocus for the window of interest; controlling an assist light for the autofocus according to an exposure of the window of interest. An example of the apparatus comprises a shutter configured to expose an image frame comprising a window of interest; an autofocus controller configured to perform an autofocus for the window of interest; and an assist light configured to assist the autofocus unit according to an exposure of the window of interest. An example of a computer-readable storage medium being encoded with instructions that when executed by a computer perform: exposing an image frame comprising a window of interest; performing an autofocus for the window of an interest; controlling an assist light for the autofocus according to an exposure of the window of interest. The present solution provides more reliable autofocus even at low light condition or less power consumption at the same performance level as in prior solutions. Also smaller photographing devices may be used because smaller assist light can be utilized and because of less heat sink. | The patent US8115855 describes a method, apparatus, and computer-readable storage medium for controlling an assist light during the image capturing process in digital photographing devices. Traditionally, these devices include an image sensor, autofocus system, and an assist light to illuminate objects in low light conditions. The invention addresses the challenge of ensuring reliable autofocus in low light while managing power consumption and heat generation from the assist light. The method involves exposing an image frame with a shorter duration window of interest, performing autofocus only during this window, and controlling the assist light accordingly. The apparatus includes components such as a shutter, autofocus controller, and assist light designed to operate in synchronization with the image sensor's exposure and autofocus process. By controlling the assist light's activity based on the exposure of the window of interest, the invention provides more reliable autofocus performance and reduces power consumption, making it suitable for smaller photographing devices with less heat dissipation needs.
US8117303 | In light of the foregoing background exemplary embodiments of the present invention provide systems methods devices and computer program products configured for: receiving an indication that an electronic device is to be communicatively disconnected from a network; downloading information from the network in response to the received indication but before the device is disconnected from the network; and storing the downloaded information in the electronic device so that the information is available for offline browsing. For example a user may instruct an electronic device to disconnect from a network. The user may also specify an amount of time before the device must disconnect from the network. In response to the instruction to disconnect from the network the device may automatically begin pre-caching network content until the specified amount of time expires. When the specified amount of time expires the device may disconnect from the network but the user can continue to browse network content offline by browsing the pre-cached network content stored in a local memory. More generally embodiments of the present invention may provide an apparatus having means for communicatively connecting the apparatus to a network and means for communicating with at least one other device on the network. The apparatus also has means for receiving an indication that the apparatus will be communicatively disconnected from the network. The apparatus further includes means for downloading information from at least one device on the network in response to a received indication that the apparatus will be communicatively disconnected from the network. The apparatus further includes means for storing the downloaded information in the apparatus so that the apparatus may access the downloaded information when the apparatus is communicatively disconnected from the network. For example embodiments of the present invention may provide an apparatus having a communication interface configured to communicatively connect to a network; a memory device configured for storing data; and a processor operatively coupled to the communication interface and the memory device and configured to use the communication interface to communicate with at least one other device on the network when the communication interface is communicatively connected to the network. When the communication interface is communicatively connected to the network the processor is configured to receive an indication that the communication interface will be communicatively disconnected from the network. In response to receiving the indication that the communication interface will be communicatively disconnected from the network the processor is configured to use the communication interface to download information from at least one device on the network. The processor stores the downloaded information in the memory device so that the processor may access the downloaded information when the apparatus is communicatively disconnected from the network. In one embodiment the apparatus further includes has a user interface operatively coupled to the processor and configured to permit communication between a user of the apparatus and the processor. In such an embodiment in response to receiving the indication that the communication interface will be communicatively disconnected from the network the processor is configured to use the user interface to ask the user whether the processor should download and store information from at least one device on the network to allow for offline browsing of the downloaded information. In another embodiment of the apparatus however the processor is configured to automatically (i.e. without requiring actuation of a user input device to perform the stated operation) begin downloading and storing information from at least one device on the network in response to receiving the indication that the communication interface will be communicatively disconnected from the network. In one embodiment of the apparatus in response to receiving the indication that the communication interface will be communicatively disconnected from the network the processor is configured to use the communication interface to perform pre-caching of network content by downloading the information from the at least one device and storing the downloaded information in the memory device without displaying the downloaded information on a display of the apparatus. In one embodiment the processor may be configured to only perform the pre-caching of network content after receiving the indication that the communication interface will be communicatively disconnected from the network. In embodiments where the apparatus includes a user interface operatively coupled to the processor and configured to permit communication between a user of the apparatus and the processor the indication that the communication interface will be communicatively disconnected from the network may include user input received from the user interface the user input instructing the processor to communicatively disconnect from the network. In embodiments where the apparatuss communication interface is configured to wirelessly connect to the network the processor receiving an indication that the communication interface will be communicatively disconnected from the network may include the processor determining that the communication interface will be communicatively disconnected from the network. The processor may determine that the communication interface will be communicatively disconnected from the network based on information about the position of the apparatus and/or wireless characteristics of the communication interface the network and/or a network communication signal received by the communication interface. In one embodiment of the apparatus the indication that the communication interface will be communicatively disconnected from the network further provides an indication of an amount of time before the communication interface is to be communicatively disconnected from the network. For example the amount of time may be defined by user input. In one embodiment the processor may be configured to download and store as much information from the network as it can within the indicated amount of time the processor downloading and storing the information in accordance with predetermined instructions stored in the memory device. In one embodiment of the apparatus in response to receiving the indication that the communication interface will be communicatively disconnected from the network the processor is configured to download and store user-selected information from the network. For example the user-selected network information may include network information associated with network destinations identified in a list of the users favorite or most commonly viewed network destinations stored in the memory. Alternatively the information to be downloaded may be based upon the behavior of other users which may for example be predictive of the content. In one embodiment of the apparatus in response to receiving the indication that the communication interface will be communicatively disconnected from the network the processor is configured to download and store information from the network based on predefined rules stored in the memory device. For example predefined rules stored in the memory device may instruct the processor to download and store network information associated with at least one link identified in at least one recently viewed network page. In an embodiment where the apparatus has a user interface operatively coupled to the processor and configured to permit communication between a user of the apparatus and the processor the indication that the communication interface will be communicatively disconnected from the network may include user input received from the user interface the user input instructing the processor to communicatively disconnect from the network at a particular point in time. In response to the received indication the processor is configured to download and store network content before the particular point in time. The processor may then disconnect from the network at the particular point in time. In another embodiment of the apparatus in response to receiving the indication that the communication interface will be communicatively disconnected from the network the processor is configured to download and store predefined information from the network. The processor may then be configured to automatically disconnect from the network after the processor downloads the predefined information from the network. Embodiments of the present invention further provide a method comprising: (i) communicatively connecting a first device to a network the network having at least one other device communicatively connected thereto; (ii) receiving an indication that the first device is to be communicatively disconnected from the network; (iii) downloading information from at least one other device communicatively connected to the network in response to the received indication that the first device is to be communicatively disconnected from the network; and (iv) storing the downloaded information in a memory of the first device. In one embodiment receiving the indication that the first device is to be communicatively disconnected from the network includes receiving user input instructing the first device to communicatively disconnect from the network. In an exemplary embodiment of the method receiving an indication that the first device is to be communicatively disconnected from the network may further include receiving an indication of an amount of time before the first device is to be communicatively disconnected from the network. In such an embodiment receiving an indication of an amount of time before the first device is to be communicatively disconnected from the network may include receiving user input specifying the amount of time before the first device is to be communicatively disconnected from the network. Furthermore downloading information from at least one other device communicatively connected to the network may include downloading as much information from the network as possible within the indicated amount of time in accordance with predetermined downloading instructions. In some embodiments downloading information from at least one other device communicatively connected to the network includes downloading user-selected information from the network. For example user-selected network information may include network information associated with network destinations identified in a users favorites list stored in the memory of the first device. In some embodiments downloading information from at least one other device communicatively connected to the network includes downloading information from the network based on predefined rules stored in the memory. For example such predefined rules may instruct the processor to download and store network information associated with at least one link identified in at least one recently viewed network page. Other examples of the predefined rules are based for example on the type of content the source of content favorite types of content as identified by the user etc. In one embodiment downloading information from at least one other device communicatively connected to the network includes downloading predefined information from the network. In such an embodiment the method may further involve disconnecting the first device from the network in response to an indication that the predefined information from the network has been downloaded and stored. Embodiments of the present invention further provide a computer program product comprising at least one computer-readable storage medium having computer-readable program code logic stored therein. The computer-readable program code logic may include for example: first code logic configured for receiving an indication that a first device is to be communicatively disconnected from a communication network; and second code logic configured for downloading information from at least one other device communicatively connected to the network in response to the received indication that the first device is to be communicatively disconnected from the network. In an exemplary embodiment of the computer program product the first code logic is further configured to receive an indication of an amount of time before the first device is to be communicatively disconnected from the network. In such an embodiment the first code logic may further include code logic configured for receiving user input specifying the amount of time before the first device is to be communicatively disconnected from the network. Furthermore the second code logic may include code logic configured for downloading as much information from the network as possible within the indicated amount of time in accordance with predetermined downloading instructions. In an exemplary embodiment the computer program product includes code logic configured for allowing a user to specify the network information to be downloaded by the second code logic in response to the received indication that the first device is to be communicatively disconnected from the network. In another embodiment the computer program product includes code logic configured for defining the network information to be downloaded by the second code logic in response to the received indication that the first device is to be communicatively disconnected from the network. In such an embodiment the code logic may be further configured to define the network information to be downloaded based on network information recently accessed by the user and/or other network information not accessed by the user but identified in the network information recently accessed by the user. In one embodiment of the computer program product the second code logic is further configured to download predefined information from the network. In such an embodiment the computer-readable program code logic may further include code logic configured for disconnecting the first device from the network in response to an indication that the predefined information from the network has been downloaded and stored. | The patent US8117303 introduces systems, methods, devices, and computer program products for downloading content for offline browsing on electronic devices connected to a network. It addresses scenarios where users need to disconnect from the network temporarily, such as during flights or in areas with restricted network usage. The invention allows devices to pre-cache network content before disconnection based on predefined rules, including user-specified parameters like the number of web page levels to download and a defined time for each page. This pre-caching enables users to continue browsing offline after disconnecting from the network, improving user experience and reducing network usage costs. The invention also addresses challenges related to network connectivity fluctuations and billing based on network usage time, making it particularly useful for mobile devices.
US8117454 | A first aspect of the present invention is a method in which an update message signing key is derived at first. After that the update message signing key is transmitted to a visited network or to a mobile node for signing an update message. Thereafter a signed update message is received. This is followed by deriving an authentication key. Finally the authenticity of the received update message is verified by comparing the received signature with a signature of the authentication key. A second aspect of the present invention is an apparatus in which a signing key generator is configured to derive an update message signing key and a key transmitter is configured to transmit the update message signing key to a visited network or to a mobile node. A third aspect of the present invention is an apparatus in which an update message receiver is configured to receive a signed update message. Furthermore an authentication key generator is configured to derive an authentication key and an authentication verifier is configured to verify the authenticity of the received update message by comparing the received signature with a signature of the authentication key. A fourth aspect of the present invention is a computer program embodied on a computer readable medium wherein the computer program is controlling a data-processing device to perform the deriving of an update message signing key and the transmitting of the update message signing key to a visited network or to a mobile node for signing an update message. A fifth aspect of the present invention is a computer program embodied on a computer readable medium wherein the computer program is controlling a data-processing device to perform the receiving of a signed update message the deriving of an authentication key and the verifying of the authenticity of the received update message by comparing the received signature with a signature of the authentication key. A sixth aspect of the present invention is a method in which an update message signing key is derived the update message signing key is transmitted to a visited network or to a mobile node for signing an update message a signed update message is received in a home system architecture evolution gateway an authentication key is derived in the home system architecture evolution gateway and the authenticity of the received update message is verified by comparing the received signature with a signature of the authentication key. A seventh aspect of the present invention is a home authentication authorization and accounting server in which a signing key generator is configured to derive an update message signing key and a key transmitter is configured to transmit the update message signing key to a visited network or to a mobile node. An eighth aspect of the present invention is a home system architecture evolution gateway in which an update message receiver is configured to receive a signed update message an authentication key generator is configured to derive an authentication key and an authentication verifier is configured to verify the authenticity of the received update message by comparing the received signature with a signature of the authentication key. In an embodiment of the invention in the method according to the first aspect said signed update message is received in a home agent. Furthermore said authentication key is derived in a home agent. In an embodiment of the invention in the method according to the first aspect said signed update message is received in a local data gateway. Furthermore said authentication key is derived in a local data gateway. In an embodiment of the invention in the method according to the first aspect a new authentication key is derived for each connecting user terminal. In an embodiment of the invention in the method according to the first aspect said update message signing key is derived in a home authentication authorization and accounting server. In an embodiment of the invention in the method according to the first aspect said update message signing key is derived in a mobility management element. In an embodiment of the invention in the method according to the first aspect said update message signing key is derived based at least on a long term key a key derivation function and user terminal identification data. In an embodiment of the invention in the method according to the first aspect said authentication key is derived based at least on a long term key a key derivation function and user terminal identification data. In an embodiment of the invention the user terminal identification data is a temporary mobile subscriber identity. In an embodiment of the invention in the method according to the first aspect the signed update message is received from a first access point or from a first mobile node. In a further embodiment of the invention a user terminal is connected to a second access point as a second mobile node and the update message signing key is transmitted from the first access point to the second access point or from the first mobile node to the second mobile node or from a first local data gateway to a second local data gateway for signing the update message. In an embodiment of the invention in the method according to the first aspect the signed update message is received from a local data gateway. In an embodiment of the invention in the method according to the first aspect the update message is a binding update message. In an embodiment of the invention in the method according to the first aspect the update message is a location update message. In an embodiment of the invention in the apparatus according to the second aspect the apparatus is a home authentication authorization and accounting server. In an embodiment of the invention in the apparatus according to the second aspect the apparatus is a mobility management element. In an embodiment of the invention in the apparatus according to the second aspect the signing key generator is further configured to derive a new update message signing key for each connecting user terminal. In an embodiment of the invention in the apparatus according to the second aspect the signing key generator is further configured to derive the update message signing key based at least on a long term key a key derivation function and user terminal identification data. In an embodiment of the invention in the apparatus according to the second aspect the key transmitter is configured to transmit the update message signing key to a first access point or to a local data gateway. In an embodiment of the invention in the apparatus according to the third aspect the apparatus is a home agent. In an embodiment of the invention in the apparatus according to the third aspect the apparatus is a local data gateway. In an embodiment of the invention in the apparatus according to the third aspect the authentication key generator is further configured to derive a new authentication key for each connecting user terminal. In an embodiment of the invention in the apparatus according to the third aspect the authentication key generator is further configured to derive the authentication key based at least on a long term key a key derivation function and user terminal identification data. In an embodiment of the invention in the apparatus according to the third aspect the update message receiver is configured to receive the signed update message from a first access point from a second access point from a first mobile node from a second mobile node from a first local data gateway or from a second local data gateway. The most relevant advantage of the present invention is the fact that the Home Agent is able to authenticate the Binding Update or Location Update independently without messaging over and over again with the AAAH. In the situation where a new terminal enters and a new Binding Update or Location Update is received in the HA there is no need for requesting the keys from the AAAH. Therefore the authentication procedure of the BUs signature is accelerated. Furthermore the AAAH will become more scalable because it is not any more dependent on the number of update messages received in the HA. A further advantage is that there is no need to store the keys in a memory. Each time an update message is received the keys are derived in the Home Agent or in a User Plane Entity (UPE). Thus only a long term key has to be maintained in the HA and in the AAAH. Furthermore one advantage is that the invention is invisible to the proxy mobile node (in case of PMIP) and to the user terminal (in case of CMIP) thus requiring no further processing in them during the implementation of the invention. | The patent, US8117454, discusses a method and system for efficiently authenticating update messages like Binding Updates or Location Updates in mobile IP systems. It focuses on deriving an authentication key independently at a home SAE gateway, eliminating the need for constant key requests between the gateway and the home AAA server. This improves authentication speed and scalability while reducing memory storage requirements. The invention applies to Proxy Mobile IP and Client Mobile IP, enhancing security in mobile telecommunications networks by simplifying and accelerating the authentication process for update messages.
US8121082 | The below summary section is intended to be merely exemplary and non-limiting. The foregoing and other problems are overcome and other advantages are realized by the use of the exemplary embodiments of this invention. In a first aspect thereof the exemplary embodiments of this invention provide An exemplary embodiment in accordance with this invention is a method for signaling between a mobile apparatus (10) and a network node (12). The method includes generating a message that includes a first indication of a scheduling request. Determining whether a second indication is to be transmitted in a sub-frame with the first indication is also included. The second indication (e.g. an acknowledgment) indicates that a downlink resource allocation grant has succeeded and that all corresponding codewords have been detected correctly. The method includes in response to a determination that the second indication is not to be included the message is configured in a first configuration and in response to a determination that the second indication is to be included the message also includes the second indication and the message is configured in a second configuration. The first configuration is distinct from the second configuration. The method also includes sending the message via a wireless transmitter in the sub-frame. A further exemplary embodiment in accordance with this invention is an apparatus (10) for signaling between a mobile apparatus (10) and a network node (12). The apparatus (10) includes a message generating module configured to generate a message including a scheduling request. A determination module configured to determine whether an acknowledgement is to be transmitted in a same sub-frame as the message is also included. The message generating module is also configured: in response to a determination that the acknowledgement is not to be included to configure the message in a first configuration and in response to a determination that the acknowledgement is to be included to configure the message in a second configuration that includes the acknowledgement. The first configuration is distinct from the second configuration. An additional exemplary embodiment in accordance with this invention is a computer-readable medium tangibly encoding a computer program including program instructions execution of the program instructions resulting in operations for signaling between a mobile apparatus (10) and a network node (12). The operations include generating a message including a scheduling request and determining whether an acknowledgement is to be transmitted in a same sub-frame as the scheduling request. In response to a determination that the acknowledgement is not to be included the message is configured in a first configuration and in response to a determination that the acknowledgement is to be included the message is configured in a second configuration including the acknowledgement. The first configuration is distinct from the second configuration. A further exemplary embodiment in accordance with this invention is an apparatus (10) for signaling between a mobile apparatus (10) and a network node (12). The apparatus (10) includes 32. An apparatus (10) includes message generation means (10F) for generating a message including a scheduling request; and first determining means (10E) for determining whether an acknowledgement is to be transmitted in a same sub-frame as the message. The message generation means (10F) is also for: configuring the message in a first configuration in response to a determination that the acknowledgement is not to be included and configuring the message in a second configuration including the acknowledgement in response to a determination that the acknowledgement is to be included. The first configuration is distinct from the second configuration. | The patent US8121082 describes a method and apparatus for signaling between a mobile device and a network node in wireless communication systems. It addresses issues related to the simultaneous transmission of scheduling requests (SR) and acknowledgments/negative acknowledgments (ACK/NACK) and how to handle discontinuous transmission (DTX) detection when these signals are transmitted together. The invention involves generating a message with a scheduling request and determining whether to include an acknowledgment or negative acknowledgment in the same sub-frame. Depending on this determination, the message is configured in different ways for transmission. The patent discusses various configurations and modulation methods for transmitting these signals efficiently. It also considers error cases like DTX to ACK/NACK errors and proposes solutions to mitigate such issues, ensuring reliable communication between mobile devices and network nodes.
US8121291 | According to one embodiment a receiving device is configured for receiving data from a broadcast network that includes a receiving means for receiving data from the broadcast network as well as a communication means configured for sending and receiving data over a second network different from the broadcast network. A request generation means is configured to generate a request for access to data and a decryption means is configured to decode data received from the broadcast network using a decryption key received from the broadcast network in conjunction with a rights object received from the second network. The request generation means is configured to generate a request for transmission via the second network that when received at its destination includes authentication information relating to the receiving device. The authentication information may be provided automatically. A user of the receiving device may therefore request a service from the broadcast network without manually entering the authentication information. This minimizes inconvenience to the user and prevents the accuracy of the authentication information being degraded through user error. The receiving device may be configured to generate a request in which authentication information is extracted from a component such as a smart card within the receiving device. Alternatively the authentication information extracted from a network component of the second network and incorporated in the request message may include for example an IMEI or MSISDN number. The receiving device may also be configured to receive a media guide that includes a description of services available to the receiving device via the broadcast network. Data relating to an available service may then be extracted from the media guide and some or all of the extracted data included in the request. The media guide may include information relating to a communication channel for a particular service in which case the request is sent via the communication channel or optionally using a delivery mechanism specified in the media guide. This embodiment further provides a communication system that includes a broadcast network; a second network; an apparatus configured to transmit data over the broadcast network and second network; and one or more of the receiving devices. The second network may include a network component for handling the request message wherein the network component is configured to extract the authentication information and add the authentication information to the request message. The network component may be for example a message gateway or a router. According to another embodiment a method of receiving data from a broadcast network includes generating at a terminal a request for access to the data and retrieving authentication information relating to the terminal from a source other than manual input. The authentication information is then incorporated in the request and sent to a request handler via a second network different from the broadcast network. The method also includes receiving one or more decryption keys from the broadcast network and receiving at the terminal one or more rights objects from the second network. The terminal receives the data associated with the request from the broadcast network and decrypts the received data using one or more of the decryption keys in combination with the one or more rights objects. This embodiment further provides a request message incorporating authentication information relating to a terminal. According to another embodiment an apparatus for transmitting data to one or more selected terminals via a broadcast network that includes a generating means. The generating means generates a media guide that includes a description of services available over the broadcast network and forwards data included in the media guide to the request handling means. A receiving means is configured for receiving a request for access to data from a terminal via a second network that is different from the broadcast network. The request handling means includes an extracting means for extracting authentication information relating to the terminal and service data corresponding to information in the media guide from the request. The request handling means includes an encryption means for at least partially encrypting the data using one or more encryption keys so that the data can only be decrypted by the terminal using one or more corresponding decryption keys in combination with one or more rights objects. At least one of the decryption keys is available to the terminal. The request handling means also includes a means for sending the one or more rights objects via the second network to the one terminal and broadcasting means configured to broadcast the media guide and the encrypted data over the broadcast network. The apparatus of this embodiment permits synchronization of information at the terminal and broadcast network. Therefore it can be ensured that information used to register a terminal for a service to receive data or set up a subscription is current. For example the end date of a subscription period or the pricing information for a service may change on a daily basis. In order to achieve this corresponding information may be extracted from the request and media guide and compared. Alternatively or additionally a notification message may be sent to the terminal to alert a user of the terminal to a discrepancy between current service information and extracted service data. The alert message may request confirmation as to whether the media guide information takes precedence over the extracted service data which reflects service information stored at the terminal. At least one of the decryption keys may be made available to the terminal by being broadcast over the broadcast network. The apparatus may further include means for generating at least one of the one or more rights objects. The generating means may be configured to generate a media guide that includes information identifying communication channels within the second network for use in requesting the services. This information may include a delivery mechanism used in the communication channel. According to another embodiment a method of providing data to one or more selected terminals via a broadcast network includes generating a media guide including descriptions of services available over the broadcast network and broadcasting the media guide over the broadcast network. A request is then received for access to data from a terminal via a second network that is different from the broadcast network. Data is extracted from the request that corresponds to information provided in the media guide and compared with the media guide information in order to detect discrepancies therebetween. The data is also encrypted at least partially using one or more encryption keys so that the data can only be decrypted by the terminal using one or more corresponding decryption keys in combination with one or more rights objects. It is contemplated that one or more decryption keys are available to the terminal. This method also includes sending one or more rights objects via the second network to the one terminal and broadcasting the encrypted data over the broadcast network. The method may further include generating an updated media guide and broadcasting the updated media guide. In this case the media guide may be updated as needed or at regular intervals. When the updated media guide is broadcast information from the updated media guide may also be forwarded to the request handling means. According to another embodiment an apparatus for transmitting data to one or more selected terminals via a broadcast network includes generating means for generating a media guide that includes a description of services available over the broadcast network. The generating means also includes an indication of one or more communication channels to be used for requesting access to data from the services together with metadata describing the communication channels. The apparatus includes a receiving means for receiving a request for access to data from a terminal via one of the communication channels on a second network that is different from the broadcast network. An encryption means is provided for encrypting at least partially the data using one or more encryption keys so that the data can only be decrypted by the one terminal using one or more corresponding decryption keys in combination with one or more rights objects. At least one of the decryption keys is available to the terminal. This apparatus also includes a means for sending the one or more rights objects via the second network to the one terminal and broadcasting means configured to broadcast the media guide and the encrypted data over the broadcast network. The inclusion of metadata in the media guide permits a number of communication channels to be associated with a service. This can be used to provide a selection of delivery mechanisms through which a terminal may send a request for a service and/or allocation of communication channels according to for example tariffs network operators billing arrangements etc. The metadata may specify a delivery mechanism to be used for requests made through that channel. The media guide may be generated in the form of an XML file. According to another embodiment a receiving device for receiving data transmitted over a broadcast network includes a receiving means for receiving data from the broadcast network and a communication means for sending and receiving data over a second network different from the broadcast network. The receiving means includes a request generation means configured to generate a request for access to data and decryption means configured to decode data received from the broadcast network using a decryption key received from the broadcast network in conjunction with a rights object received from the second network. The request generation means is configured to extract information from a media guide transmitted over the broadcast network generate the request and transmit the request via a communication channel wherein the communication channel is specified by the extracted information. Additionally the receiving device may be configured to forward the request using a delivery mechanism specified by the extracted information. In the event that the extracted information specifies more than one communication channel one of the communication channels may be selected by the receiving device according to one or more predetermined criteria such as for example a preferred delivery mechanism or a lower cost. Alternatively a selection may be made on the basis of a preference indicated by a user of the receiving device. According to another embodiment a media guide for transmission over a broadcast network includes a description of one or more services available over the broadcast network and a description of at least one communication channel through which a terminal may send a request for an available service. The communication channels are provided in a second network that is different from the first network. According to another embodiment a method of transmitting data to one or more selected terminals via a broadcast network includes generating a media guide. The media guide includes a description of services available over the broadcast network and indication of one or more communication channels to be used for requesting access to data from the services together with metadata describing the communication channels. The media guide is transmitted to the terminals over the broadcast network and a request for access is received from a terminal using one of the communication channels on a second network that is different from the broadcast network. One or more rights objects associated with the requested data is sent via the second network to the one terminal. The data can only be accessed by the one terminal using a decryption key that is available to the one terminal in combination with one or more of the rights objects. The encrypted data is broadcast over the broadcast network. The invention further provides a communication system including a broadcast network a second network different from the broadcast network and one or more terminals as previously described. Additionally the one or more of the terminals may be a receiving device as previously described. | The patent US8121291 describes an apparatus, system, method, and computer program product for distributing service information and digital rights over a broadcast network. The system involves encrypting and decoding data using a decryption key and a digital rights object available to terminals. A media guide is broadcast to terminals, and information from the guide is stored to synchronize pricing information and subscriber registration. Terminals generate requests for data access via a second network, including authentication information. The system ensures efficient data transmission and access control, with mechanisms for handling requests, authentication, and encryption, enhancing service delivery and subscriber experience.
US8121979 | Embodiments of the invention provide a replication and synchronization mechanism for a network data repository that is peer to peer and multi-threaded. Embodiments of the invention may further enable a useable alternative service in the event of a loss of communications between replicas hosting the network data repository and provide a fully automated recovery upon the recovery of communications between the replicas. The replicas are hosted on computers (e.g. servers) and in some embodiments more than one replica may be hosted on a computer. Embodiments of the replication and synchronization mechanism may further provide robust processing for the network database in flaky (lossy) networks. The replication and synchronization mechanism may further provide entry level synchronization and support for transactions according to an embodiment of the invention. Embodiments of the invention provide a system for real-time data management of a network data repository in a peer-to-peer network. The system comprises a first replica of a plurality of replicas that is hosted in a first server computer. The first replica is configured to accept data updates to replica entries on the first replica each replica entry corresponding to an entry in the network data repository. The first replica is also configured to update replica entries to include the accepted data updates. The first replica is further configured to determine states for replication agreements between the first replica and replicas of the plurality of replicas having corresponding replica entries to entries in the network data repository wherein the first replica has a replication agreement with each replica of the plurality of replicas each replication agreement pertaining to coordination of replica entries between replicas party to the agreement. The first replica may also determine if an updated replica entry on the first replica violates a replication agreement wherein violation of the replication agreement indicates that an accepted data update on the first replica failed to be copied to another replica party to the replication agreement. The first replica may replicate accepted data updates to other replicas of the plurality of replicas for replication agreements having an active state and not violated for the accepted data update. Embodiments of the invention may include other replicas configured similar to the first replica descried above. Embodiments of the invention also provide a method for real-time data management of a network data repository in a peer-to-peer computing network. The method comprises accepting a data update to an entry of the network data repository in a first replica of a plurality of replicas the first replica hosted on a first server of a plurality of servers the first replica containing at least a portion of the network data repository as a plurality of replica entries that correspond to entries in the network data repository. The method further calls for identifying a replica entry of the plurality of replicas on the first replica that corresponds to the entry. The method also comprises reviewing replication agreements between the first replica and other replicas of the plurality of replicas wherein each replication agreement describes a relationship between the first replica and another replica of the plurality of replicas. The method also comprises determining a state of a first replication agreement between the first replica and a second replica of the plurality of replicas the second replica hosted on a second server of the plurality of servers. The method comprises updating the identified replica entry on the first replica. The method further calls for replicating the accepted data update on the second replica if the first replication agreement is in an active state and if the accepted data update could be copied to the second replica. An embodiment of the invention provides a system for managing data in a network data repository deployed across a plurality of servers. A first replica is configured for communications with other replicas of the plurality of replicas and hosted on a server of the plurality of servers. A first replicated information base on the first replica is configured to contain at least a portion of the network data repository the first replicated information base comprising a plurality of replica entries such that each replica entry corresponds to an entry in the network data repository. A transaction module is configured to receive data updates to replica entries in the first replicated information base. A first add-delta module is configured to create a first entry delta for the first replica entry of the plurality of replica entries in the first replicated information base and provide the first entry delta with the received data update from the transaction module and create a copy of the received data update for a second replica entry in a second replica of the plurality of replicas. A first lock module is configured to lock the first replica entry in the first replicated information base. A first delta-OK module is configured to validate that the first entry delta has compatible characteristics with the first data replica entry wherein the first add-delta module is further configured to transmit the copy of the received data update across the network to the second replica having the second data replica entry after the first delta-OK module has validated the first entry delta. A commit module is configured to request application of entry deltas after receiving success indicators from locking modules associated with a change to an entry in the network data repository. A first application module is configured to apply the first entry delta to the first replica entry in the first replicated information base such that requests for the entry in the first replica will henceforth provide the received data update the first application module configured to apply the first entry delta after receiving a request from the commit module. A first unlock module is configured to unlock the first data replica entry after the first application module has applied the first entry delta to the first replica entry. Embodiments of the invention may include other replicas configured similar to the first replica descried above. An embodiment of the invention provides a system for managing data in a network data repository deployed across a plurality of servers. A first replica is configured for communications with other replicas of the plurality of replicas; the first replica is hosted on a server of the plurality of servers. The first replica further comprises a first replicated information base configured to contain at least a portion of the network data repository the first replicated information base comprising a plurality of replica entries such that each replica entry corresponds to an entry in the network data repository the first replicated information base further comprising a plurality of replication agreements between each replica and other replicas of the plurality of replicas. A state determination module is configured to determine whether a replication agreement between a replica of the plurality of replicas and another replica of the plurality of replicas is in an inactive state due to a loss of communications the state determination module further configured to determine that communications have been restored between the first replica and the another replica. A synchronization module is configured to request updated data for entries in a replica of the plurality of replicas that changed during the inactive state of the replication agreement the synchronization module further configured to control the updating of another replica of the plurality of replicas to resolve the resulting violations of the replication agreement until the replication agreement is restored to active status. An embodiment of the invention provides a method for managing data in a network data repository deployed across a plurality of replicas where each replica contains at least a portion of the network data repository and each replica is configured for communications with other replicas of the plurality of replicas the replicas hosted on server computers. The first replica receives a data update for an entry in the network data repository in a first replica of the plurality of replicas. A copy of the received data update is created for a second replica entry in a second replica of the plurality of replicas the second replica entry corresponding to the entry in the network data repository. A first entry delta is created for the first replica entry wherein the first entry delta includes the received data update. The entry is locked in the first replica entry on the first replica and the first entry delta is validated to determine that it has compatible characteristics with the entry. The copy of the received data update is transmitted across the network to the second replica. A second entry delta on the second replica entry is created wherein the second entry delta includes the changed data in a format suitable for the second replica entry. The entry in the second replica entry on the second replica is locked by the second entry delta. A success indicator is transmitted from the second replica to the first replica after locking the entry in the second replica entry. The first entry delta is applied to the first replica entry and the second entry delta is applied to the second replica entry such that requests for the entry in the first replica and the second replica will henceforth provide the data update. The first replica entry is unlocked after applying the first entry delta to the first replica entry and the second replica entry is unlocked after applying the second entry delta to the second replica entry. An embodiment of the invention provides a method for managing data in a network data repository deployed across a plurality of replicas wherein each entry in the network data repository corresponds to a replica entry in each of the plurality of replicas and wherein each replica maintains a replication agreement with other replicas of the plurality of replicas. A first replication agreement between a first replica and a second replica is determined to have entered an inactive state due to a loss of communications between the first replica and the second replica. A second replication agreement between the first replica and a third replica is also determined to have become inactive due to a loss of communications between the first replica and the third replica wherein communications between the second replica and the third replica have not been interrupted. Once communications are determined to have been restored between the first replica and the second and third replicas then restoring the first replication agreement to an active state by synchronizing the first replica and the second replica to each other and restoring the second replication agreement to an active state by synchronizing the first replica and the third replica to each other. | The patent (US8121979) describes a system and method for real-time data management in a peer-to-peer computing network. The system involves multiple replicas hosted on different servers, each maintaining a portion of a network data repository. Replicas communicate and synchronize data updates based on replication agreements. If a replica detects that a replication agreement with another replica has become inactive due to communication loss, it suspends updates and processes missed updates upon communication restoration. The system also includes mechanisms for resolving conflicts and merging independently made changes during communication outages. Additionally, it ensures data consistency and reliability through multi-threaded and peer-to-peer replication and synchronization processes.
US8122247 | In an example embodiment of the present invention a method for processing an application packet for transmission includes breaking the application packet into a plurality of segments creating first pseudorandom bits and generating partial tags based on each of the plurality of segments and portions of the first pseudorandom bits associated with each of the plurality of segments. The method further includes combining the partial tags including a last partial tag associated with a last segment of the application packet to create an accumulated tag generating an authentication tag based on the accumulated tag and second pseudorandom bits storing the authentication tag and transmitting the plurality of segments including the authentication tag. In another example embodiment a method of processing received application packet segments includes receiving a plurality of segments of an application packet including an authentication tag creating first pseudorandom bits and generating partial tags based on each of the received plurality of segments and portions of the first pseudorandom bits associated with each of the received plurality of segments. The method further includes storing the partial tags the received plurality of segments and the received authentication tag in a memory combing the received plurality of segments to create the application packet combining the partial tags to create a calculated tag and verifying authenticity of the application packet based on the calculated tag and the received authentication tag. | The patent US8122247 describes a processing method for ensuring message integrity while tolerating non-sequential arrival of message data. It involves breaking an application packet into segments, generating pseudorandom bits, creating partial tags based on segments and pseudorandom bits, combining partial tags to create an accumulated tag, generating an authentication tag, storing and transmitting segments with the authentication tag. This approach allows for efficient message authentication without requiring sequential processing, reducing bus traffic and latency. The method also includes handling retransmissions and segment reassembly for verification, ensuring data integrity in wireless communication systems.
US8122250 | According to a first aspect of the invention there is provided a method of authenticating a client comprising the steps of: sending client identity information to an authentication block;obtaining at least one challenge and at least one first secret for the authentication block based on a clients secret specific to the client;forming first credentials;forming a first authentication key using the at least one first secret;encrypting the first credentials using the first authentication key;sending the at least one challenge and the encrypted first credentials to the client;forming the first authentication key at the client;decrypting the encrypted first credentials at the client using the first authentication key; characterised in thatthe encryption of the first credentials are independent of the authentication block receiving any response based on the clients secret from the client. The method of the first aspect can be understood as a client sending a request message to an authentication block and directly responsive to the request message the client receives the encrypted first credentials containing an authenticating ticket and decrypts the first credentials using the secret specific to the client. This allows the client to obtain the first credential without an intermediate step of sending back to the authentication block any response based on the clients secret. Preferably the authentication block is located in a data communication network. Even more preferably a network server provides the authentication block. Preferably the first credentials are encrypted before the authentication block receives any response based on the clients secret from the client. Preferably the encrypted first credentials are sent together with the at least one challenge to the client. Even more preferably no response based on the clients secret is sent from the client to the authentication block. Not sending any such response makes it further possible to use the entire first secret in forming the first authentication key which cryptographically strengthens it. Preferably the challenge is a random code. Preferably the forming of the first authentication key is based on two or more first secrets. This further strengthens cryptographically the first authentication key. The invented method is based on a new approach to a problem of creating a first shared secret between an authentication block and the client. In the invention it has been realised that it is possible to form the first credentials the first authentication key and to encrypt the first credentials with the first authentication key when the authentication block obtains the challenge and the first secret. Cryptography is used for both indirect authentication and for delivery of the first credentials. Only if the client has resolved the first authentication key correctly it can decrypt the first credentials. The client can then form a service request message using cryptographically the first decrypted credentials and so it can become authenticated as a by-product of the forming the service request message. This provides significant advantages. The method allows secure and fast authentication in which the first credentials are formed and then sent with the at least one challenge without need to first separately authenticate the client. This makes the method usable with various known authentication methods including the Kerberos versions 4 and 5 and also reduces the amount of communications signals which need to be sent and received. The method further makes it unnecessary for an authentication block to store the first secret after forming the first authentication key and the first credentials. This reduces the complexity of the authentication process and makes it quicker because some messaging becomes redundant. The authentication is also stronger if all the data contained by the first secret is used in forming the first authentication key. This was not possible in the prior art where a signed response (SRES) was transmitted from the client to the authentication block as clear text so that any third party could have easily obtained it. Preferably the step of obtaining the at least one challenge and at least one first secret for the authentication block based on a clients secret specific to the client occurs before a need to authenticate the client. Even more preferably a collection of challenges and first secrets sufficient for forming at least two first credentials for the client is obtained in a batch. Preferable still such collection is obtained for a group of clients so that the authentication block has the data already available for authenticating any of the clients of the group without needing to first obtain them. This allows faster authentication of a group of clients belonging to the same organisation or group as the data relating to their clients secrets are already available to the authentication block and need not be separately obtained on each authentication of a client. Preferably the client identity information is subscriber identity. Even more preferably the authentication block forms an identification for use in further authentication messages for the client so that the subscriber identifier need not be included in them. Preferably the first authentication key is formed using a hash function of at least one first secret. Even more preferably the first authentication key is formed using a hash function of at least the first secret and the replay attack protector. The using of the replay attack protector in forming the first authentication key and the using of a hash function makes it possible for the authentication block to authenticate to the client. In an alternative embodiment the forming of the first authentication key is based on a part of a first secret Preferably the forming of the first credentials comprises the sub-steps of: encrypting first information corresponding to the client with a second authentication key not known by the client; andverifying that the first information has been encrypted using the second authentication key. Preferably the method further comprises the step of generating a service request message using cryptographically the first decrypted credentials. Preferably the first information contains at least one of the items selected from a group consisting of: the identity of the client the identity of the ticket granting server the realm of the client and a time stamp. Preferably the client is a multifunction mobile terminal having at least mobile telecommunications functionality and packet data network communications functionality. Even more preferably the mobile telecommunications functionality supports the Global System for Mobile Communications. This provides a large base of already existing subscriber identity modules (SIMs) in use for authenticating the clients in different data communication networks other than the telecommunications networks. Preferably the mobile telecommunications functionality supports a telecommunications system wherein ordered authentication vectors are used. Preferably the at least one challenge and the at least one first secret correspond to particular at least one sequence number and convey the at least one sequence number and the method further comprises the steps of: maintaining a sequence number counter at the client;obtaining at the client the sequence number using at least one of the at least one challenge and the at least one first secret; andchecking at the client if the sequence number is in a correct range about the sequence number counter. Preferably the method further comprises the step of initiating sequence number synchronisation in case the sequence number is not in the correct range about the sequence number counter. Preferably the initiating sequence number synchronisation comprises a step of forming a synchronisation request message containing at least one challenge out of the at least one challenge. Preferably the initiating sequence number synchronisation comprises a step of forming a synchronisation request message containing at the sequence number counter. Preferably the synchronisation request message further comprises a message authentication code. Preferably the checking the first credentials is based on the sequence number and comprises the steps of maintaining a sequence number counter by the client; and determining whether at least one parameter of the first credentials have been computed using the sequence number. Preferably the determining whether at least one parameter of the first credentials have been computed using the sequence number is based on the sequence number and an exclusive or operation. According to a second aspect of the invention there is provided a method of authenticating a client comprising the steps of: sending client identity information to an authentication block;receiving by the client at least one challenge and encrypted first credentials from the authentication block;forming at the client a first secret based on a clients secret and the challenge;forming a first authentication key at the client by using the first secret; anddecrypting the first authentication key at the client using the encrypted first credentials;characterised in thatthe decryption of the encrypted first credentials are independent of sending any response based on the clients secret from the client to the authentication block. According to a third aspect of the invention there is provided a method of authenticating a client comprising the steps of: receiving by an authentication block client identity information from a client;obtaining for the authentication block at least one challenge and at least one first secret based on a clients secret specific to the client;forming first credentials;forming a first authentication key using the at least one first secret;encrypting the first credentials using the first authentication key;sending the at least one challenge and the encrypted first credentials to the client;receiving from the client a message containing a first information; andchecking if the first credentials have been used to cryptographically process the first information;characterised in thatthe encryption of the first credentials is independent of the authentication block receiving any response based on the clients secret from the client. According to a fourth aspect of the invention there is provided a method of authenticating a client comprising the steps of: sending client identity information to an authentication block;obtaining at least one challenge and at least one first secret by the authentication block based on a clients secret specific to the client;forming first credentials;forming a first authentication key using the at least one first secret;encrypting the first credentials using the first authentication key by the authentication block;sending the at least one challenge and the encrypted first credentials to the client by the authentication block;forming the first authentication key at the client;decrypting the encrypted first credentials at the client using the first authentication key; andauthenticating the client by using the first credentials. According to a fifth aspect of the invention there is provided an authentication system comprising an authentication block and a client; and: a first input at the authentication block for receiving client identity information;a second input at the authentication block for receiving at least one challenge and at least one first secret based on a secret specific to the client;a first processor at the authentication blockfor forming first credentials;for forming a first authentication key using the at least one first secret; andfor encrypting the first credentials using the first authentication key;an output at the authentication block for providing the at least one challenge and the encrypted first credentials to the client; anda first processor at the client for forming the first authentication key and for decrypting the encrypted first credentials using the first authentication key;characterised in thatthe encryption of the first credentials is independent of the authentication block receiving any response based on the clients secret from the client According to a sixth aspect of the invention there is provided a client to an authentication system comprising an authentication block; the client comprising: a first output for providing the authentication block with a client identity information;a first input for receiving at least one challenge and encrypted first credentials;a first processorfor forming a first secret based on a clients secret and the challenge;for forming a first authentication key by using the first secret; andfor decrypting the encrypted first credentials using the first authentication key;characterised in thatthe decryption of the encrypted first credentials is independent of sending any response based on the clients secret from the client to the authentication block. According to a seventh aspect of the invention there is provided an authentication block for an authentication system comprising a client; the authentication block comprising: a first input for receiving client identity information;a second input for receiving at least one challenge and at least one first secret based on a secret specific to the client;a first processorfor forming first credentials;for forming a first authentication key using the at least one first secret; andfor encrypting the first credentials using the first authentication key;an output for providing the client with the at least one challenge and the encrypted first credentials;the first input being further adapted to receive from the client a message containing a first information; andthe first processor being further adapted to check if the first credentials have been used to cryptographically process the first information;characterised by in thatthe encryption of the first credentials is independent of the authentication block receiving any response based on the clients secret from the client. According to an eighth aspect of the invention there is provided a computer program product for controlling a client; the computer program product comprising: computer executable code to enable the client to send client identity information to an authentication block;computer executable code to enable the client to receive from the authentication block at least one challenge and encrypted first credentials;computer executable code to enable the client to form a first secret based on a clients secret and the challenge;computer executable code to enable the client to form a first authentication key by using the first secret; andcomputer executable code to enable the client to decrypt the encrypted first credentials using the first authentication key;characterised by in thatthe decryption of the encrypted first credentials are independent of sending any response based on the clients secret from the client to the authentication block. According to a ninth aspect of the invention there is provided a computer program product for controlling an authentication block in order to enable the authentication block to authenticate a client the computer program product comprising: computer executable code to enable the authentication block to receive client identity information from a client;computer executable code to enable the authentication block to obtain at least one challenge and at least one first secret based on a secret specific to the client;computer executable code to enable the authentication block to form first credentials;computer executable code to enable the authentication block to form a first authentication key using the at least one first secret;computer executable code to enable the authentication block to encrypt the first credentials using the first authentication key;computer executable code to enable the authentication block to send the at least one challenge and the encrypted first credentials to the client;computer executable code to enable the authentication block to receive from the client a message containing first information; andcomputer executable code to enable the authentication block to check if the first credentials have been used to cryptographically process the first information;characterised by in thatthe encryption of the first credentials are independent of receiving any response based on the secret specific to the client from the client. The embodiments of one aspect also apply to various other aspects of the invention. In sake of brevity the embodiments have not been repeated in connection with every aspect of the invention. A skilled reader will appreciate the advantages of the various aspects based on the advantages of the first aspect of the invention. | Patent Number US8122250 describes a method and apparatus for authenticating clients in data communication, particularly in mobile communication networks. The invention involves sending subscriber identity information to an authentication server, obtaining authentication vectors with challenges and secrets, generating authentication keys, encrypting credentials, and providing data to clients for deriving authentication keys. The method enables clients to authenticate themselves independently using provided data and derived keys, enhancing security in data communication.
US8126089 | The present invention comprises a method and apparatus for frame synchronization in a digital communication system that may use one of several modulation formats. In a first aspect of the invention there is provided a method for frame synchronization. In one embodiment the method performs a search for a frame alignment sequence (FAS) and the inverted FAS to provide frame synchronization and determines the polarity of the transmitted digital streams when Differential Phase Shift Keying (DPSK) or Duobinary Signaling (DBS) modulation formats are used. In a second aspect of the invention there is provided an apparatus for frame synchronization using the inventive method. In one embodiment the apparatus comprises a multiplexer to collectively switch a digital stream a controller of the multiplexer a memory element that stores the FAS and at least one frame synchronization module (i.e. framer). Embodiments of the apparatus provide frame synchronization and determine the polarity of the transmitted digital streams when DPSK or DBS modulation formats are used and they are also compatible with digital streams that have been transmitted using an ON/OFF Keying (OOK) modulation format. | Patent Number US8126089 discloses a method and apparatus for frame synchronization in digital communication systems supporting multiple modulation formats such as Differential Phase Shift Keying (DPSK), Duobinary Signaling (DBS), and ON/OFF Keying (OOK). The invention involves searching for a frame alignment sequence (FAS) and its inverted form, multiplexing and comparing these sequences to detect the FAS within the digital stream, and determining the polarity of the received digital stream. This approach ensures frame synchronization and polarity determination across various modulation formats, enhancing compatibility and efficiency in digital communication systems.
US8126474 | In accordance with an embodiment of the present invention there is provided an apparatus including a determining unit configured to read an override feature defined therein by an operator indicative of whether a maximum bitrate requested by a mobile station is to be used in a quality of service negotiation or whether the maximum bitrate from a register is to be used in a quality of service negotiation. In accordance with an embodiment of the present invention there is also provided a network element including a determining unit configured to determine whether an override feature is activated by an operator to use a maximum bitrate from a home location register to perform a quality of service negotiation with a network if the override feature is activated and to use the maximum bitrate from a mobile station to perform the quality of service negotiation with the network if the override feature is deactivated. A receiving unit is configured to receive the quality of service negotiated with the network. Furthermore in accordance with an embodiment of the present invention there is provided a method including receiving a maximum bitrate from a mobile station requested for a quality of service negotiation defining an override feature by an operator in a service support node and based on the override feature determining whether the maximum bitrate requested by the mobile station is to be used in the quality of service negotiation or whether the maximum bitrate from a register is to be used in a quality of service negotiation. In accordance with an embodiment of the present invention there is provided a method including receiving a maximum bitrate from a mobile station requested for a quality of service negotiation and determining whether an override feature is activated by an operator. The method further comprises using the maximum bitrate from a home location register to perform a quality of service negotiation with a network if the override feature is activated using the maximum bitrate from the mobile station to perform a quality of service negotiation with the network if the override feature is deactivated. Also in accordance with an embodiment of the present invention there is provided a computer program embodied on a computer readable medium the computer program being configured to perform receiving a maximum bit rate from a mobile station requested for a quality of service negotiation defining an override feature by an operator in a service support node and based on the override feature determining whether the maximum bitrate requested by the mobile station is to be used in the quality of service negotiation or whether the maximum bitrate from a register is to be used in a quality of service negotiation. In accordance with an embodiment of the present invention there is provided a computer program embodied on a computer readable medium the computer program being configured to perform receiving a maximum bitrate from a mobile station requested for a quality of service negotiation and determining whether an override feature is activated by an operator. The computer program further comprises using the maximum bitrate from a home location register to perform a quality of service negotiation with a network if the override feature is activated using the maximum bitrate from the mobile station to perform a quality of service negotiation with the network if the override feature is deactivated. In accordance with an embodiment of the present invention there is provided a network element including determining means for determining whether an override feature is activated by an operator to use a maximum bitrate from a home location register to perform a quality of service negotiation with a network if the override feature is activated and to use the maximum bitrate from a mobile station to perform the quality of service negotiation with the network if the override feature is deactivated. Receiving means is provided for receiving the quality of service negotiated with the network. | The patent US8126474 describes an apparatus and method for optimizing streaming quality in a communication system. It involves a service support node that determines whether an override feature, set by an operator, is activated in a message from a user equipment to the network. This override feature specifies whether to use the maximum bitrate requested by the user equipment or a maximum bitrate from a register in quality of service negotiations. If the override feature is not activated, the quality of service negotiation uses the maximum bitrate requested by the user equipment. Conversely, if the override feature is activated, the negotiation uses the maximum bitrate from the register, which is typically higher than the requested bitrate. The apparatus also allows the operator to set thresholds for activating the override feature and define various parameters related to bitrate management. This invention addresses issues related to data buffering, dropped data, and resource allocation, enhancing the overall streaming experience and network efficiency.
US8126849 | It is an object of the present invention to provide an improved method of redundant data storage in a peer-to-peer overlay network. Moreover it is another object of the present invention to provide a corresponding network node and a corresponding computer program product to execute this improved method. A first object of the present invention is achieved by a method of redundant data storage in a peer-to-peer overlay network comprising a plurality of nodes the method comprising the steps of identifying a physical hardware on which a first node of said plurality of nodes runs determining at least one second node of said plurality of nodes which runs on a different physical hardware than the first node and storing a replica of data for which the first node is responsible on the at least one second node in addition to or instead of storing a replica of the data on a next logical node of the first node whereby said next logical node is a node of the plurality of nodes neighbouring the first node with regard to a topology structure of the peer-to-peer overlay network. Moreover a second object of the present invention is achieved by a first node of a peer-to-peer network comprising a plurality of nodes whereby the node comprises a control unit adapted to identify a physical hardware on which the first node runs determine at least one second node of said plurality of nodes which runs on a different physical hardware than the first node and initiate the storage of a replica of data for which the first node is responsible on the at least one second node in addition to or instead of storing a replica of the data on a next logical node of the first node whereby said next logical node is a node of the plurality of nodes neighbouring the first node with regard to a topology structure of the peer-to-peer overlay network. And a third object of the present invention is achieved by a computer program product for redundant data storage in a peer-to-peer overlay network comprising a plurality of nodes whereby the computer program product when executed by a node of said plurality of nodes performs the steps of identifying a physical hardware on which the first node runs determining at least one second node of said plurality of nodes which runs on a different physical hardware than the first node and initiating the storage of a replica of data for which the first node is responsible on the at least one second node in addition to or instead of storing a replica of the data on a next logical node of the first node whereby said next logical node is a node of the plurality of nodes neighbouring the first node with regard to a topology structure of the peer-to-peer overlay network. If a replication algorithm is based on the overlay specific node ID only i.e. without considering the underlying physical hardware as is the case in the prior art systems it is possible that two succeeding peers are located on the same physical machine e.g. a PC (=Personal Computer). If this physical hardware fails the two neighbour nodes quit the DHT at the same time and both the original data and the replicated data is lost. Embodiments of the invention solve this problem encountered in the prior art. Embodiments of the invention introduce a redundant data storage algorithm which is based on the overlay topology specifics but at the same time respects the underlying physical hardware of the P2P overlay network. Embodiments of the invention describe a network node (=logical peer) which includes information about the physical hardware whereon nodes of the network are running into the redundant data storage algorithm of the P2P system. Unlike prior art where nodes located on the same physical machine (e.g. through virtualisation of Operating Systems e.g. XEN VMware) are not aware of this Embodiments of the invention present a redundant data storage system which identifies the physical hardware on which one or more of the network nodes are running and considers this information about the physical hardware for a suitable redundant data storage. Embodiments of the invention provide a secure way of redundant data storage. As data replication is a strategy to prevent data loss in case of a node failure the replication according to an embodiment of the invention does not take place on the same physical node. This is not considered by prior art DHT algorithms. Especially in small deployments (e.g. a network comprising up to a hundred nodes) nodes which are neighbours with respect to their logical ID are hosted on the same physical node (e.g. in virtualisation environments e.g. VMware Xen). In prior art where the physical hardware of a node is disregarded it is therefore likely that data gets lost in case of a hardware failure. An embodiment of the invention avoids this risk by means of a redundant data storage that considers the physical hardware of a node. Thus embodiments of the invention are especially helpful in small deployments where the probability that neighbour nodes are hosted on the same physical machine is increased. Embodiments of the invention avoid loss of data due to redundant data storage by means of a mapping of the physical location and the overlay node ID. Embodiments of the invention increase the availability of stored data. Embodiments of the invention provide that information about the actual hardware is included in the replication strategy. The new replication strategy according to embodiments of the invention can easily be included in known algorithms for redundant data storage. A node which becomes responsible for a key in case of a hardware failure is responsible for the replica. Embodiments of the invention support different redundancy levels of replication. And an assignment of node IDs based on hardware specifics as presented by embodiments of the invention reduces the risk of data loss in case of hardware failures. In contrast to current P2P overlays where the redundant data storage algorithms are based on overlay specifics embodiments of the invention provide a solution that considers virtualisation solutions on top of a distributed physical hardware infrastructure for the overlay topology creation and redundant data storage in a P2P network. Furthermore this invention describes an improvement for a fundamental technology that can be beneficially used in distributed environments such as server clusters or pure P2P telephony systems. In particular this kind of technology could be included in IETF P2P-SIP (IETF=Internet Engineering Task Force; SIP=Session Initiation Protocol). In prior art it is known to increase the number of replicas of data to be higher than the number of peers of the same user in order to prevent the data from being vulnerable to a single hardware failure. Especially in cluster deployments with a high DB (=data base) operation frequency each replica causes a significant amount of traffic that might not be acceptable. Also in deployments of communication networks the method of the prior art document is unpractical as devices with limited capabilities (e.g. phone PDA) cannot afford to store an increased number of replicas. Embodiments of the invention avoid these disadvantages because only one more replica is necessary i.e. the number of replicas required is very limited. Further advantages are achieved by embodiments of the invention indicated by the dependent claims. According to a preferred embodiment of the invention if a node running on the same physical hardware as the first node tries to join the peer-to-peer network a node ID for the joining node is selected so that a pre-defined number of other nodes are located with regard to the topology structure of the peer-to-peer overlay network between the joining node and the first node. Thus the join procedure known in the prior art is modified so that a maximum distance between peers which are running on the same physical hardware is achieved. The neighbourhood of peers in the overlay is determined by the peer ID. Thus making the ID assignment process hardware dependent helps to avoid situations where two peers that are located on the same hardware become neighbours. It is possible that the peer ID is assigned by an enrolment server that has information about the cluster topology. This enrolment server which preferably is a central server assigns peer IDs in a way that newly joining peers do not become neighbours with peers that are on the same hardware as the newly joining peer. However in deployments where a central entity is not available a peer which is newly joining the P2P network chooses its ID on its own e.g. randomly. During the join procedure the peer contacts an admitting peer which is responsible to integrate the new peer into the topology and thus is aware of the neighbourhood topology. The admitting peer might decide to redirect the joining peer if the hardware of the joining peer is in conflict with a peer in the neighbourhood. The joining peer then chooses a different peer ID and tries to join the overlay elsewhere. Thus according to embodiments of the invention it is possibly that the joining node is redirected by an admitting node to try to join the peer-to-peer overlay network at another location with regard to the topology structure of the peer-to-peer overlay network. The joining node is admitted by the same or another admitting node not before the pre-defined number of other nodes are located with regard to the topology structure of the peer-to-peer overlay network between the joining node and the first node. It is possible that the first node detects information about its own hardware and about hardware of other nodes of the network. The goal of this detection is to find out which nodes of the plurality of network nodes are running on a same physical hardware. There are several possible ways to detect the physical hardware: According to a preferred embodiment of the invention said physical hardware on which the first node runs is determined by retrieving information from a platform of the first node. Preferably said retrieval is performed by the first node. In addition to or alternatively to the determination of said physical hardware on which the first node runs said at least one second node which runs on the same physical hardware as the first node is determined by retrieving information from a platform of the at least one second node. Preferably said retrieval is performed by the first node. The platform may be a physical hardware on which the first node and/or the at least one second node runs e.g. a CPU (=Central Processing Unit) a computer a network unit etc. The information may be e.g. a CPU ID a MAC address a location an IP address a location etc. associated with the platform of the first node and/or the at least one second node (MAC=Media Access Control). This includes any information that a software application is able to find out with the help of the operating system(s) of the network nodes. For instance the MAC address usually is a relative secure way to determine a physical host however this might not be the case if hardware virtualisation technology is used. Embodiments of the invention modify the replication method executed by the Chord peers and thus is able to improve the availability of data in case of physical node failures. Embodiments of the invention associate each peer node to a hardware identifier e.g. a CPU ID a MAC address etc. which identifies the hardware platform hosting the peer node. The peer node uses the hardware identifiers to replicate the set of resources for which it is responsible on at least one peer node running on a different hardware platform preferably the closest successor in terms of topology structure e.g. in terms of peer IDs. According to another preferred embodiment of the invention said physical hardware on which the first node runs is determined by retrieving information from an external management unit linked or associated with the first node. Preferably said retrieval is performed by the first node. In addition to or alternatively to the determination of said physical hardware on which the first node runs said at least one second node which runs on the same physical hardware as the first node is determined by retrieving information from an external management unit linked or associated with the second node. Preferably said retrieval is performed by the first node. The external management unit may also be an external cluster management entity whereby the term cluster refers to the P2P overlay network as a cluster of network nodes. If an external cluster management entity is available e.g. to configure the node IDs the external cluster management entity might also provide information about the physical topology of the cluster. The external cluster management entity may be a central enrolment server a bootstrap server or a network management and monitoring server. If a software application is not able to detect the needed hardware information a manual (pre-)configuration of the nodes by a manager of the nodes is a solution. Preferably said physical hardware on which the first node runs is determined by retrieving corresponding information from a network operator of the peer-to-peer network and/or from a user of the first node. Preferably said retrieval is performed by the first node. In addition to or alternatively to the determination of said physical hardware on which the first node runs said at least one second node which runs on the same physical hardware as the first node is determined by retrieving corresponding information from a network operator of the peer-to-peer network and/or a user of the at least one second node. Preferably said retrieval is performed by the first node. In a preferred embodiment said physical hardware on which the first node runs is determined by means of a measurement on an application layer associated with the first node. Preferably said determination is performed by the first node. In addition to or alternatively to the determination of said physical hardware on which the first node runs said at least one second node which runs on the same physical hardware as the first node is determined by means of a measurement on an application layer associated with the second node. Preferably said determination is performed by the first node. Said measurement on an application layer may be an application level probing mechanisms such as ping message exchanges. Based on said ping message exchange nodes can estimate from the connection latency if other nodes are hosted on the same device. Also other already known methods can be used to estimate if nodes are on the same hardware: E.g. network co-ordinate systems try to gain knowledge about the underlying network by measuring some inter-node latency without the need of explicit measurements of all links. This allows putting nodes close together in the logical overlay when they are nearby in a physical topology. Another example is Pastry which adjusts its routing table continuously for locality by measuring the latency to other nodes. According to another preferred embodiment of the invention the first node includes a description of the physical hardware on which the first node runs into a P2P message sent from the first node to the next logical node of the first node wherein the next logical node stores a replica of the data. Possibly the next logical node of the first node is defined by the fact that the next logical node stores a replica of the data for which the first node is responsible. The next logical node examines whether the physical hardware on which the first node runs is the same as the physical hardware on which the next logical node runs. If the physical hardware on which the first node runs is the same as the physical hardware on which the next logical node runs the next logical node forwards the replica of the data to the at least one second node. ID assignment is a means to prevent that peers on the same hardware are located next to each other with respect to the topology structure of the P2P overlay network. As nodes may fail randomly two peers that actually were not neighbours may become neighbours at any time. In some deployments a possible solution in that case is to reassign the peer ID. However reassignment of peer IDs is not always possible and in addition might have unwanted effects to the overlay structure. For example a reassignment of a peer ID can also mean that the key space a peer is responsible for changes: it is likely that the peer becomes responsible for totally different key/value pairs. The required data transfer of an actually integrated peer needs time and resources and might be not acceptable. Thus according to embodiments of the invention a replication algorithm of the P2P overlay network is expanded. With the help of the information on the physical hardware that has been retrieved the data to be replicated is additionally replicated on the next node that runs on a different hardware and that will become responsible for the data in the case of a hardware failure. Preferably if a higher redundancy of the redundant data storage is required the replica of data for which the first node is responsible is stored on so many second nodes each of which runs on another physical hardware such that the total number of the second nodes where the replica is stored and each of which second nodes runs on different hardware becomes equal to a pre-defined redundancy factor. | Patent Number US8126849 titled "Method of redundant data storage" describes a method for redundant data storage in a peer-to-peer overlay network. The invention involves identifying the physical hardware on which a node runs, determining other nodes running on different hardware, and storing replicas of data for which a node is responsible on these different hardware nodes. This redundancy ensures data availability even if nodes leave the network unexpectedly. The method includes mechanisms for node joining, node IDs, redirection, and communication protocols to manage data replication efficiently within the network's distributed architecture. The patent addresses challenges in peer-to-peer networks, such as fault tolerance, scalability, and data persistence, through innovative redundancy strategies.
US8131272 | An object of the present invention is to generate a delivery list of recipients based on the physical proximity of said recipients. A further object of the present invention is to provide a system and method for enabling a strengthened sharing of personal content between mobile devices. A particular advantage of embodiments of the present invention is a possibility to generate a delivery list based on the information on devices nearby. The transmitting device may be provided with an option of sharing personal content with devices detected in a local network such as Bluetooth or wireless local area network (WLAN) or detected in a larger network such as general mobile telecommunications network in cooperation with positioning data of devices in the mobile telecommunications network. The term Bluetooth is in the context with a local network to be construed as if the devices are not necessarily connected. To get a Bluetooth device address the devices do not have to enter connected mode. E.g. a global Bluetooth inquiry is sufficient to obtain the Bluetooth device addresses. The above objects and advantage together with numerous other objects advantages and features which will become evident from below detailed description are obtained according to a first aspect of the present invention by a method comprising: (a) utilizing a communication network to identify one or more devices in physical proximity of a terminal;(b) generating a list of said identified one or more devices in response to a user controlled operation of said terminal; and(c) associating said list with said user controlled operation. The user controlled operation according to the first aspect of the present invention may have a recording nature and provide an item. The item may comprise a text recording an image recording an audio recording or any combination thereof. The method according to the first aspect of the present invention may utilize a communication network to provide a list of one or more devices in physical proximity of a terminal such as a mobile communication terminal. The method identifies the one or more devices in physical proximity of said terminal; generates a list of the identified one or more devices in response to a user controlled operation; and associates said list with said user controlled operation. The terminal may also be able to access and utilize said list. The method according to the first aspect of the present invention may cover situations in which these steps are not done immediately. For example (a) may be performed in the background all the time or when specific actions are done such as when images are captured step (b) may be performed when the specific actions are done or user explicitly decides to share something. In fact the list may be generated without the user explicitly requesting so e.g. as part of a general routine of the terminal. Step (c) may be performed subsequently to the generation of the list and the terminal may access the list to utilize the data therein for a wide variety of purposes. For example the terminal may utilize the list for determining participation in guided tours that is a tour guide may utilize a communication network to identify one or more devices in physical proximity and use the terminal to generate a list of participants. The tour guide may further utilize the list for generating a bill for services rendered. The list may be associated with a user controlled operation i.e. the tour guide may for example take a picture of different groups participating in different tours during the day so that the list of participants is associated with said picture. In this way the tour guide may later send a bill to the identified participants of the different groups and possibly also the picture of the group for a souvenir. In addition to taking a picture the tour guide may have also other kinds of possibilities to generate the list. Obviously the terminal may utilize the list for any number of billing and confirmation of presence environments. Further the terminal according to the first aspect of the present invention may comprise selecting one or more recipients from said list and sharing an item such as digital content associated with the terminal with the one or more recipients. The terminal may perform the sharing in delayed fashion i.e. after the selected recipients are accessible. Hence sharing may be performed at any time e.g. a week later or month later. The communications network according to the first aspect of the present invention may comprise a Bluetooth network a wireless local area network a mobile telecommunications network an inter-network such as the Internet or any combination thereof. That is some of the one or more devices may be connected in a Bluetooth network and other of the one or more devices may be connected in a wireless local area network. In general the communications network may be implemented as any wideband such as ultra wideband (also known as UWB or as digital pulse wireless). The identifying step according to the first aspect of the present invention may comprise receiving a communication network identity such as Bluetooth ID radio frequency ID wireless communication protocol ID cell ID or any combination thereof for identifying a device within physical proximity. Obviously any positioning means may be utilized for establishing an identity. For example it might be possible that the locations of the users are available in a presence server and when generating an image in a mobile telephone the mobile telephone may ask for nearby mobile telephones which may be interested in a copy of the image. The query could be limited to certain other mobile telephones which have enabled their location sharing functionality. To enhance privacy the presence server may only return a list of mobile telephones nearby not every ones location. The physical proximity according to the first aspect of the present invention may be defined by a transmission range within a local communications network defined by a border at a geographical distance from the terminal or any combination thereof. The method according to the first aspect of the present invention may further comprise associating a communication network identity of a device with a personal identity of an associated user of said device and associating said personal identity of said user of said device with a sharing means. The sharing means according to the first aspect of the present invention may comprise a short messaging services message a multimedia messaging services message an email or any combination thereof. Further the sharing means may comprise a server system having a shared memory accessible by the terminal and the one or more devices. The server system may be accessible through using a protocol such as FTP protocol. The sharing may be performed immediately after recording an item or digital content such as a photo and the sharing means may utilize potentially available local connectivity such as BlueTooth WLAN or UWB. In some cases it may be unnecessary to associate network identities with mobile telephones. For example it may be reasonable to attempt to send the item or digital content directly to each nearby Bluetooth device without having to identify the devices. Of course in many cases it is advantageous to identify the devices so that the users of the mobile telephones do not end up sending items or digital content to undesired recipients. The method according to the first aspect of the present invention may further comprise a step for clustering the item with any other item of the terminal according to recording time of the item and any other item. The step may further cluster the item with any other item of the terminal according to associated geographical recording position of the terminal. The method according to the first aspect of the present invention may further comprise a step of drafting a sharing message in accordance with the sharing means. The sharing message may comprise the item or a link to a shared memory storing the item. The method may further enable a user of the terminal to configure the sharing to be automatic if specific conditions are met. The link may be an access to weblog/moblog or the sharing device itself which may have restricted access. Alternatively the user of a mobile telephone may have an easy access to the comprised list of possible recipients when selecting the recipients to receive one or more selected items. If many items are selected the list may be for example a union of individual delivery lists. The above objects advantages and features together with numerous other objects advantages and features which will become evident from below detailed description are obtained according to a second aspect of the present invention by a system comprising: (a) means for utilizing a communication network to identify one or more devices in physical proximity of said terminal;(b) means for generating a list of said identified one or more devices in response to a user operation of said terminal; and(c) means for associating said list with said user controlled operation. The user controlled operation may have a recording nature and provide an item. The item may comprise a text recording an image recording an audio recording or any combination thereof. The system according to the second aspect of the present invention may provide a list of one or more devices in a communication network which one or more devices are in physical proximity of a terminal. The system may comprise means for identifying one or more devices in physical proximity of said terminal; means for generating a list of said identified one or more devices in response to a user controlled operation; and means for associating said list with said user controlled operation. The system according to the second aspect of the present invention may further comprise sharing medium for sharing an item associated with the terminal with one or more recipients of said list. The means for utilizing a communication network to identify one or more devices according to the second aspect of the present invention may be located in the terminal may be located in a positioning server communicating with the terminal or any combination thereof. Similarly the means for generating a list may be located in the terminal may be located in a positioning server communicating with the terminal or any combination thereof. Further the means for associating may be located in the terminal. These means may thus advantageously be implemented externally to the terminal or in fact be integrated in the terminal together with the processing unit. The means for utilizing a communication network to identify one or more devices in physical proximity according to the first aspect of the present invention may be adapted to communicate a communication network identity for an identified device to the generator unit or any other means for generating a list. The communication network identity may comprise Bluetooth ID radio frequency ID wireless communication protocol ID cell ID or any combination thereof. The means for generating a list according to the second aspect of the present invention may be adapted to receive the communication network identity for an identified device and to select for the identified device a device specific sharing medium. The sharing medium according to the second aspect of the present invention may comprise a server system having a shared memory being accessible by the terminal and the one or more devices. In fact the terminal may act as a server itself. The terminal according to the first aspect of the present invention may be adapted to cluster the item with any other item of the terminal according to recording time of the item and the any other item. The terminal may further be adapted to cluster the item with any other item of the terminal according to associated geographical recording position of the terminal. The terminal according to the second aspect of the present invention may comprise a message generator adapted to draft a sharing message comprising the item or a link to the shared medium. The terminal and the other one or more devices may each comprise a communication terminal. The term communication terminal should in this context be construed as a mobile or stationary communication unit such as a mobile or cellular telephone a personal digital assistant a computer (portable or stationary) an accessible storage facility an accessible display facility a digital television or any combination thereof. The system according to the second aspect of the present invention may incorporate any features of the method according to the first aspect of the present invention. The above objects advantages and features together with numerous other objects advantages and features which will become evident from below detailed description are obtained according to a third aspect of the present invention by a communication terminal comprising means for utilizing a communication network to identify one or more devices in physical proximity of said terminal; means for generating a list of said identified one or more devices in response to a user operation of said terminal; and means for associating said list with said user controlled operation. The user controlled operation may have a recording nature and provide an item. The item may comprise a text recording an image recording an audio recording or any combination thereof. The communication terminal according to the first aspect of the present invention may generate a list of one or more devices connected in a communication network with and in physical proximity of said communication terminal. The communication terminal may comprise means for utilizing a communication network to identify one or more devices in physical proximity of said communication terminal and a means for generating a list of said identified one or more devices in response to a user controlled operation and means for associating said list with said user controlled operation. The communication terminal according to the third aspect of the present invention may further be adapted to share the item associated with said communication terminal with any of said one or more devices in said list through said communications network. The means for identifying one or more devices according to the third aspect of the present invention may be adapted to receive a communication network identity for an identified terminal from a positioning server and adapted to communicate the communication network identity to the means for generating a list. The means for identifying one or more devices may further be adapted to receive a communication network identity for an identified terminal from said identified terminal. The communication terminal according to the third aspect of the present invention may incorporate any features of the method according to the first aspect and the system according to the second aspect of the present invention. The above objects advantages and features together with numerous other objects advantages and features which will become evident from below detailed description are obtained according to a fourth aspect of the present invention by a computer program comprising code adapted to perform the method according to the first aspect of the present invention when said program is run in a system according to second aspect of the present invention or a communication terminal according to the third aspect of the present invention. The computer program according to the fourth aspect of the present invention may incorporate any features of the method according to the first aspect the system according to the second aspect and the communication terminal according to the third aspect of the present invention. The above objects advantages and features together with numerous other objects advantages and features which will become evident from below detailed description are obtained according to a fifth aspect of the present invention by a computer program product comprising code adapted to perform the method according to the first aspect of the present invention. The computer program product according to the fifth aspect of the present invention may incorporate any features of the method according to the first aspect the system according to the second aspect the communication terminal according to the third aspect of the present invention and the computer program according to the fourth aspect of the present invention. | The patent US8131272 describes a system and method for generating a list of devices in physical proximity to a terminal, primarily for sharing content among mobile devices. The invention involves using a communication network to identify nearby devices, generating a list of these devices based on user-controlled operations, associating this list with the user's actions, and providing services or sharing content based on this proximity list. The system enables billing based on the presence of identified devices at specific times and can utilize various communication networks like Bluetooth, WLAN, or mobile networks. It also includes features for clustering items based on time and location, drafting sharing messages, and automating sharing under specific conditions. The invention aims to simplify and enhance the sharing of personal content among mobile devices, making it more convenient for users and facilitating a stronger role for mobile devices in content sharing scenarios.
US8132218 | According to the present invention the above mentioned drawbacks and shortcomings of the state of the art solutions are overcome by using a single request protocol for instance a single on-demand protocol to control multiple streaming video services for instance a broadcast TV service and a time-shifted TV service. Thereto as defined by claim 1 the access/edge node has to be equipped with an integrated proxy function that interfaces at the control plane with the request protocol clients of multiple streaming video services using the single on-demand protocol. The use of such a single request protocol between the client (e.g. inside the set-top box or STB) and the proxy inside the access/edge node for multiple streaming video services will in general allow a tighter integration of the video control platforms and logic. This may not only result in savings of total number of network nodes that have to be deployed (CAPEX savings) but also in savings on management overhead and bandwidth resources deeper in the network (OPEX savings) as compared to when having two or more dedicated architectures or network elements offering these services. For instance a cache function for time-shifted TV positioned along the live broadcast TV plane can make use of a caching algorithm that relies on both intercepted broadcast TV requests and intercepted time-shifted TV requests. The intercepted broadcast TV requests and time-shifted TV requests for example may steer the caching algorithm that decides which channels or programmes to cache. More specifically both the number of viewers watching a TV channel live as well as the number of viewers watching that channel with a time shift may be used as inputs to steer the caching algorithm in its selection of channels/programmes or fragments thereof that will be stored and in its decision for how long to cache such programmes or fragments. A further advantage of the current invention is a simplification in the end-user equipment. Since only one requesting protocol has to be supported there is avoidance of duplication of control and management logic in the subscriber terminal defined in claim 11. As defined in claim 2 the single protocol will typically be used to control broadcast video services such as broadcast TV or multicast TV and to control on-demand video services such as time-shifted TV or video-on-demand. As covered by claim 3 a good candidate for the single protocol is the standardized Real Time Streaming Protocol or RTSP. Using an on-demand protocol like RTSP for broadcast services allows the client to include not only the multicast address indicative for the channel that the client wishes to receive but also to include additional information that may be useful to enhance a broadcast service to a more interactive or user-centric service and/or information that may be useful for a time-shifted TV caching element in the network. Note that having a unique on-demand request protocol that is used between the client and the proxy for both simple broadcast TV viewing (channel requesting) and more interactive on-demand video viewing does not exclude the use of a multicast protocol for broadcast services on the network side in order to preserve the multicast architecture there and to sustain bandwidth-efficient delivery of broadcast TV content deeper in the network. In such case the access node according to the invention will be extended with a translation function as defined in claim 4. As an example the on-demand RTSP protocol may be used on subscriber side (between client and proxy) for both broadcast and on-demand video services whereas on network side the IGMP protocol is used to control the broadcast TV services whilst the RTSP protocol is used to control the on-demand services. This is covered by claim 5. Optionally The RTSP protocol may be modified with some additional headers or information inside. The RTSP requests could for instance not only contain an identification of the requested channel and/or programme but also from what time onwards the channel/programme must be displayed enabling time-shifted TV watching. Further RTSP by nature supports pause/rewind functionality for live broadcast TV service and pause/rewind/fast forward functionality for time-shifted TV service. Also optionally the access node according to the current invention may further host an intelligent cache memory for time-shifted TV services as defined by claim 6. Such an intelligent cache memory will use both information contained in requests for time-shifted TV programmes and information contained in requests for broadcasted TV programmes to update the record profiles or algorithm parameters according to which the selection is made of channels programmes or programme fragments to store (claim 7) and the storage time thereof (claim 8). The present invention further concerns a method for providing a plurality of streaming video services to a number of subscribers as defined in claim 10. | The patent US8132218 describes an access/edge network node that simplifies the delivery of multiple streaming video services using a single request protocol. Traditionally, broadcast and on-demand video services require separate platforms, protocols, and network elements, leading to complexity and inefficiency. This invention introduces a unified approach where a single protocol, such as Real Time Streaming Protocol (RTSP), controls both broadcast TV and on-demand services like time-shifted TV or video-on-demand. By integrating proxy functions and protocol translation, the node can efficiently handle different types of video services, reducing network complexity and operational costs. Additionally, intelligent caching algorithms can optimize resource utilization based on user requests, improving overall service quality and user experience.
US8139334 | The present invention pertains to a closed loop over-voltage protection for audio/video connection interfaces of devices especially of mobile devices. The over-voltage protection circuit for mobile devices comprising at least one connector with at least one electrical contact for connecting external devices and at least one internal contact to a circuitry using said connector wherein said over-voltage protection circuit comprises: an electrically operated switch connected between an electrical contact of said connector and an internal contact to said circuitry a control element to operate said electrically operated switch wherein said control element is connected to said switch to operate said switch a first voltage determining unit to detect a voltage between said contact of said connector and said electrically operated switch and which is connected to said control element and a second voltage determining unit to detect a voltage between said internal contact to said circuitry and said electrically operated switch and which is connected to said control element wherein said control element is configured to open or close said switch based on the voltages detected at said internal contact to said circuitry and said contact of said connector. | The patent US8139334 describes an over-voltage protection circuit designed specifically for audio/video connection interfaces in mobile devices. This circuit includes connectors with electrical contacts for external devices and internal contacts for the device's circuitry. It features an electrically operated switch, a control element to operate the switch based on detected voltages, and voltage determining units to monitor voltages at various points in the circuit. The circuit is designed to open or close the switch to protect against over-voltage conditions, ensuring the safety of the connected devices and the mobile device itself. The patent also covers methods and computer program products related to operating such an over-voltage protection circuit.
US8140845 | A system for authentication dynamic key generation and exchange provides means for authentication of mobile nodes and networks and provides for generation of per session per node security keys for encrypting/decrypting communications between a mobile node and an access point in wireless local area networks using the same infrastructure and authentication information for both the data link and network layers. In one embodiment a method for authenticating a mobile node and a network and establishing a temporary security association between the mobile node and a network includes receiving at the mobile node a signal indicative of a request for identification and an access point identifier. A signal indicative of a mobile node network access identifier and a session identifier is conveyed from the mobile node to the network in response to the request for identification. The mobile node randomly generates the session identifier. A first random number is generated and a signal indicative of the first random number is conveyed from the network to the mobile node. A second random number is generated at the mobile node. A first authenticator is generated at the mobile node as a function of the first random number the second random number the network access identifier for the mobile node a predetermined security key the access point identifier and the session identifier. A signal indicative of the first authenticator and the second random number is conveyed from the mobile node to the network. An interim first authenticator is generated at the network as a function of the first random number the second random number the network access identifier for the mobile node the predetermined security key the access point identifier and the session identifier. The first authenticator is compared with the interim first authenticator and if they match a second authenticator is generated as a function of the second random number the first random number the network access identifier the predetermined security key the access point identifier and the session identifier. A security key is generated as a function of the predetermined security key and the second authenticator. A signal indicative of the second random number and the second authenticator is conveyed from the network to the mobile node. An interim second authenticator is generated as a function of the second random number the conveyed first random number the network access identifier for the mobile node the predetermined security key the access point identifier and the session identifier. The second authenticator is compared with the interim second authenticator and if they match the security key is generated at the mobile node. In another embodiment a system for authenticating a mobile node and a network and for establishing a temporary security association between the mobile node and the network includes a mobile node having a transmitter/receiver portion a mobile node authenticator processor and a mobile node key generator. The mobile node transmitter/receiver portion is configured to receive at least one signal indicative of at least one of a first random number a second authenticator and an access point identifier; and provide a signal indicative of at least one of a first authenticator a second random number a session identifier and a network access identifier for the mobile node. The mobile node authenticator processor is configured to generate the first authenticator as a function of the first random number the second random number the network access identifier for the mobile node a predetermined security key the access point identifier and the session identifier. The mobile node authenticator processor is also configured to generate an interim second authenticator as a function of the second random number the first random number the network access identifier for the mobile node the predetermined security key the access point identifier and the session identifier and compare the second authenticator with the interim second authenticator. The mobile node key generator is configured to generate a security key as a function of the predetermined security key and the second authenticator. The network includes a network transmitter/receiver portion a network authenticator processor and a network key generator. The network transmitter/receiver portion is configured to receive a signal indicative of at least one of the first authenticator the second random number the network access identifier for the mobile node and the session identifier and provide at least one signal indicative of at least one of the first random number the second authenticator and the access point identifier. The network authenticator processor is configured to generate an interim first authenticator as a function of the first random number the second random number the network access identifier for the mobile node the predetermined security key the access point identifier and the session identifier. The network authenticator processor is also configured to compare the first authenticator with the interim first authenticator and generate the second authenticator. The network key generator is configured to generate the security key as a function of the predetermined security key and the second authenticator for a current session wherein the security key is an ephemeral security key configured to perform at least one of the functions of encrypting and decrypting communications between the mobile node and the network for a current session and deriving other ephemeral security keys for generating a temporary security association between the mobile node and the network. | The patent US8140845 presents a scheme for authentication, dynamic key generation, and exchange in wireless local area networks (LANs), particularly those adhering to the IEEE 802 LAN standards. The scheme focuses on authenticating mobile nodes and networks while generating per-session security keys for encrypting/decrypting communications between a mobile node and an access point. It utilizes a Keyed Message Authorization Code (KMAC) and a set of parameters including random numbers, network identifiers, security keys, access point identifiers, and session identifiers to generate authenticators and security keys. The method involves mutual validation between the mobile node and the network, ensuring secure communication. The system includes components like a mobile node transmitter/receiver, authenticator processor, and key generator, along with corresponding components in the network side for seamless authentication and key exchange. This scheme addresses the challenges of secure authentication and key management in wireless LANs, making it suitable for public networks requiring per-user, per-session security keys.
US8140933 | The present invention implements a hypothetical decoder buffering model in the media streaming. The model can be used to determine a minimum requirement for receivers/decoders to be able to process at least all the streams that the hypothetical model is capable of processing. Encoders and transmitters use the hypothetical decoder buffering model to verify that the transmitted stream does not cause overflows or underflows in the hypothetical decoding buffer. According to a first aspect of the present invention there is provided a method for buffering packets of a media stream comprising: forming media packets from at least one kind of media information in a stream generator;forming forward error correction data on the basis of the media packets;forming one or more repair RTP packets on the basis of the forward error correction data;generating a transmission schedule for packets to be transmitted; andperforming hypothetical decoding according to the transmission schedule comprisingbuffering the packets to be transmitted according to the transmission schedule to a hypothetical decoding buffer; andcontrolling the buffer occupancy level of the hypothetical decoding buffer by controlling the operation of the stream generator. According to a second aspect of the present invention there is provided a system for buffering a media stream comprising at least one kind of media information for transmission from a transmitting device to a receiving device the transmitting device comprising: a stream generator comprisinga first packetizer for forming packets from the media stream;an error correction code definer for forming forward error correction data on the basis of the media packets;a second packetizer for forming one or more repair RTP packets on the basis of the forward error correction data; anda scheduler for generating a transmission schedule for packets to be transmitted; anda hypothetical decoder for performing hypothetical decoding during the transmission according to the transmission schedule comprisinga hypothetical buffer for buffering the packets to be transmitted according to the transmission schedule; anda controller for controlling the buffer occupancy level of the hypothetical decoding buffer by controlling the operation of the stream generator. According to a third aspect of the present invention there is provided a transmitting device comprising a buffer for buffering a media stream comprising at least one kind of media information for transmission from the transmitting device to a receiving device the transmitting device further comprising: a stream generator comprisinga first packetizer for forming packets from the media stream;an error correction code definer for forming forward error correction data on the basis of the media packets;a second packetizer for forming one or more repair RTP packets on the basis of the forward error correction data; anda scheduler for generating a transmission schedule for packets to be transmitted; anda hypothetical decoder for performing hypothetical decoding during the transmission according to the transmission schedule comprisinga hypothetical buffer for buffering the packets to be transmitted according to the transmission schedule; anda controller for controlling the buffer occupancy level of the hypothetical decoding buffer by controlling the operation of the stream generator. According to a fourth aspect of the present invention there is provided a wireless communication device comprising a buffer for buffering a media stream comprising at least one kind of media information for transmission from the wireless communication device to a receiving device the wireless communication device further comprising: a stream generator comprisinga first packetizer for forming packets from the media stream;an error correction code definer for forming forward error correction data on the basis of the media packets;a second packetizer for forming one or more repair RTP packets on the basis of the forward error correction data; anda scheduler for generating a transmission schedule for packets to be transmitted; anda hypothetical decoder for performing hypothetical decoding during the transmission according to the transmission schedule comprisinga hypothetical buffer for buffering the packets to be transmitted according to the transmission schedule; anda controller for controlling the buffer occupancy level of the hypothetical decoding buffer by controlling the operation of the stream generator. According to a fifth aspect of the present invention there is provided a server comprising a buffer for buffering a media stream comprising at least one kind of media information for transmission from the server to a receiving device the server further comprising: a stream generator comprisinga first packetizer for forming packets from the media stream;an error correction code definer for forming forward error correction data on the basis of the media packets;a second packetizer for forming one or more repair RTP packets on the basis of the forward error correction data; anda scheduler for generating a transmission schedule for packets to be transmitted;a hypothetical decoder for performing hypothetical decoding during the transmission according to the transmission schedule comprisinga hypothetical buffer for buffering the packets to be transmitted according to the transmission schedule; anda controller for controlling the buffer occupancy level of the hypothetical decoding buffer by controlling the operation of the stream generator; anda transmitter for transmitting the packets to the receiving device. According to a sixth aspect of the present invention there is provided a Multimedia Broadcast/Multicast Service server comprising a buffer for buffering a media stream comprising at least one kind of media information for transmission from the server to a receiving device the server further comprising: a stream generator comprisinga first packetizer for forming packets from the media stream;an error correction code definer for forming forward error correction data on the basis of the media packets;a second packetizer for forming one or more repair RTP packets on the basis of the forward error correction data; anda scheduler for generating a transmission schedule for packets to be transmitted;a hypothetical decoder for performing hypothetical decoding during the transmission according to the transmission schedule comprisinga hypothetical buffer for buffering the packets to be transmitted according to the transmission schedule; anda controller for controlling the buffer occupancy level of the hypothetical decoding buffer by controlling the operation of the stream generator; anda transmitter for transmitting the packets as a Multimedia Broadcast/Multicast Service. According to a seventh aspect of the present invention there is provided a receiving device for receiving a media stream comprising at least repair RTP packets formed on the basis of at least one kind of media information the receiving device comprising: a receiver for receiving the packet stream including forward error correction data and information of an initial buffering amount for delaying the decoding of the packets at the beginning of reception of the packets;a first de-packetizer for separating the packets from the media stream;a buffer for buffering the information of the packets;a decoder for decoding media information of the packets; anda controller for delaying the decoding according to the information of the initial buffering amount. According to an eighth aspect of the present invention there is provided a signal for transmitting a media stream comprising at least repair RTP packets formed on the basis of at least one kind of media information wherein the signal comprises information of an initial buffering amount for delaying the decoding of the packets at the beginning of reception of the signal. According to a ninth aspect of the present invention there is provided a computer program product comprising a computer program which comprises machine executable steps for buffering packets of a media stream by forming media packets from at least one kind of media information in a stream generator of a transmitting device;forming forward error correction data on the basis of the media packets;forming one or more repair RTP packets on the basis of the forward error correction data;generating a transmission schedule for packets to be transmitted; andperforming hypothetical decoding according to the transmission schedule comprising machine executable steps forbuffering the packets to be transmitted according to the transmission schedule to a hypothetical decoding buffer; andcontrolling the buffer occupancy level of the hypothetical decoding buffer by controlling the operation of the stream generator. | The patent US8140933 describes a method and system for buffering packets of a media stream to be transmitted from a transmitting device to a receiving device. It involves forming media packets, generating forward error correction data and repair packets, creating a transmission schedule, and performing hypothetical decoding based on this schedule. The hypothetical decoding includes buffering packets according to the transmission schedule in a hypothetical decoding buffer and controlling its occupancy level. This invention addresses issues such as packet loss during transmission, the need for error recovery, and efficient media buffering to minimize delay and memory usage. It provides a model for determining the minimum requirements for receivers/decoders to process the stream effectively and ensures that the transmitted stream doesn't cause buffer overflows or underflows in the hypothetical decoding buffer.
US8144764 | According to a first aspect of the invention there is provided a method of encoding a video signal representing a sequence of pictures the method employing both non-temporal prediction and temporal prediction wherein the method comprises for each picture that forms a reference picture for the temporal prediction of another picture associating with each such picture an indicator indicating the temporal order of the reference picture in the encoded video signal relative to the other reference pictures in the encoded video signal. Thus each reference picture (e.g. I-frames and P-frames) is associated with a sequence number. Preferably the indicator is incremented each time a reference picture is encoded. Most advantageously the indicator is incremented by one each time a reference picture is encoded. Thus the indicator is incremented by one from the previous reference picture. If multi-layer coding is used preferably this indicator is incremented by one from the previous reference picture in the same enhancement layer. Including this indicator means that a decoder is capable of determining whether a reference picture has been lost and to take appropriate action if available. This is the case even if the transport protocol does not include sequence information about the packets being transmitted or the transmitter uses a varying encapsulation strategy. For example if the transmitter encapsulates a varying number of GOBs in one packet receivers cannot reliably know how many GOBs or entire pictures were lost even if they could detect packet losses from packet sequence numbers. The invention also enables a decoder to differentiate B picture losses from reference picture losses. Consequently decoders can continue decoding after a B picture loss instead of waiting for the next INTRA picture. In addition a decoder may continue decoding lower enhancement layers if a reference picture from a higher enhancement layer is lost. The reference picture order number may be in respect of the whole picture or part of a picture. In the former case typically the reference picture order number is included in a picture header. In a preferred implementation of the invention the video signal is encoded according to the H.263 standard and the indicator is included in the Supplemental Enhancement Information. Where the RPON is in respect of part of a picture the reference picture order number may be included in the picture segment headers or macroblock headers of the encoded picture. In accordance with a second aspect of the invention there is provided a method of decoding an encoded video signal representing a sequence of pictures the method comprising receiving an encoded video signal decoding each received picture examining for each picture to be decoded that forms a reference picture for another picture an indicator representing the temporal order of a reference frame and when the indicator does not follow consecutively from an immediately preceding decoded reference frame detecting a lost reference frame. Preferably the decoder sends a request to a transmitter to encode a picture in a non-temporal manner when the indicator does not follow consecutively from an immediately preceding decoded reference frame. In accordance with a third aspect of the invention there is provided an encoded video signal wherein for each picture that forms a reference picture for the temporal prediction of another picture an indicator is associated with each such reference picture indicating the temporal order of the reference pictures in the encoded video stream. In accordance with a fourth aspect of the invention there is provided a video encoder comprising an input for receiving a video signal representing a sequence of pictures and for generating encoded pictures said encoder being arranged to employ both non-temporal prediction and temporal prediction wherein the encoder is arranged for each picture that forms a reference picture for the temporal prediction of another picture to associate with each reference picture an indicator indicating the temporal order of the reference picture in the encoded video signal relative to other reference pictures in the encoded video signal. Preferably the indicator is incremented each time a reference picture is encoded. In accordance with a fifth aspect of the invention there is provided a video decoder comprising an input for receiving an encoded video signal representing a sequence of pictures a decoder for decoding each received picture the decoder being arranged to examine for each picture to be decoded that forms a reference picture for another picture an indicator representing the temporal order of a reference frame and when the indicator does not follow consecutively from an immediately preceding decoded reference frame to detect a lost reference frame. The invention also relates to a portable radio communications device including an encoder and/or a decoder as described. | Patent Number US8144764, titled "Video coding," describes a method of encoding a video signal representing a sequence of pictures using both non-temporal prediction and temporal prediction. The method involves associating an indicator with each reference picture, indicating its temporal order in the encoded video signal relative to other reference pictures. This indicator helps in detecting lost reference frames and enables appropriate action to be taken. The invention addresses issues related to error detection and concealment in video transmission, particularly in scenarios where packet sequence information is not available or encapsulation strategies vary. The patent also includes details about decoding the encoded video signal and the structure of video encoders and decoders implementing this method.
US8144839 | The present invention concerns a method for determining a sequence of services linked to a conversation in which a user (12) takes part from a communication system (1) as well as the associated communication system (1). According to the invention the method includes the following stages: | Patent Number US8144839, titled "Communication method and system for determining a sequence of services linked to a conversation," describes a method and system for determining a sequence of services related to a conversation in a communication system. The method involves retrieving all expressions used during the conversation, semantically analyzing these expressions, selecting multiple services from a pre-saved list based on the semantic analysis, and performing contextual analysis of the conversation expressions. This analysis helps in determining a sequence of selected services, which are then displayed on the communication system. The selection of services can also consider user preferences saved in the system. Additionally, the patent details methods for voice recording retrieval and natural-language analysis in telephone conversations, as well as instant messaging conversations and the integration of services within the messaging client's interface. The communication system includes storage for service lists, a natural-language analysis server, and means for displaying the selected service sequence.
US8144945 | A method apparatus and computer program product are therefore provided to enable an orientation independent face detection mechanism. For example in some exemplary embodiments a mechanism is provided that is capable of detecting faces over a 360 degree span of possible in-plane rotation angles. Moreover in some cases example embodiments provide a relatively fast and robust multi-view face detection mechanisms by utilizing a structure-based detection scheme with a verification operation that employs a statistical method (e.g. Adaboost (adaptive boosting) based statistical verification) for reducing the incidence of false alarms. As such some embodiments provide for an ability to detect face candidates with a multi-scale and multi-level structure-based detection method that then employ multiple face detectors for verification (e.g. using Adaboost face detectors with a strong competence for detecting front faces and 90 degree out-of-plane rotation faces) of face candidates after rotating the candidates to verticality referring to a line connecting two detected eyes. In an exemplary embodiment a method of providing orientation independent face detection is provided. The method may include generating multiple mosaic images from an input image in which each of the multiple mosaic images has a different scale employing a plurality of differently oriented edge detectors to perform edge detection on the multiple mosaic images including combining edges of the multiple mosaic images having the different scales and performing face detection in regions corresponding to the differently oriented edge detectors based on respective feature maps produced by the differently oriented edge detectors. In another exemplary embodiment a computer program product for providing orientation independent face detection is provided. The computer program product includes at least one computer-readable storage medium having computer-executable program code instructions stored therein. The computer-executable program code instructions may include program code instructions for generating multiple mosaic images from an input image in which each of the multiple mosaic images has a different scale employing a plurality of differently oriented edge detectors to perform edge detection on the multiple mosaic images including combining edges of the multiple mosaic images having the different scales and performing face detection in regions corresponding to the differently oriented edge detectors based on respective feature maps produced by the differently oriented edge detectors. In another exemplary embodiment an apparatus for providing orientation independent face detection is provided. The apparatus may include a processor. The processor may be configured to generate multiple mosaic images from an input image in which each of the multiple mosaic images has a different scale employ a plurality of differently oriented edge detectors to perform edge detection on the multiple mosaic images including combining edges of the multiple mosaic images having the different scales and perform face detection in regions corresponding to the differently oriented edge detectors based on respective feature maps produced by the differently oriented edge detectors. In yet another exemplary embodiment an apparatus for providing orientation independent face detection is provided. The apparatus may include means for generating multiple mosaic images from an input image in which each of the multiple mosaic images has a different scale means for employing a plurality of differently oriented edge detectors to perform edge detection on the multiple mosaic images including combining edges of the multiple mosaic images having the different scales and means for performing face detection in regions corresponding to the differently oriented edge detectors based on respective feature maps produced by the differently oriented edge detectors. Embodiments of the invention may provide a method apparatus and computer program product for employment for example in mobile or fixed environments. As a result for example computing device users may enjoy an improved capability for face detection. | The patent US8144945 introduces a method, apparatus, and computer program product for providing orientation-independent face detection. It addresses the challenge of detecting faces across various orientations without requiring high computational resources. The method involves generating multiple mosaic images from an input image, each with a different scale, using differently oriented edge detectors for edge detection, combining the edges from different scales, and performing face detection based on feature maps generated by these edge detectors. The apparatus includes a processor and memory with instructions to execute these tasks, ensuring efficient and robust face detection even in multi-view scenarios or images with varying orientations. The patent emphasizes the significance of such technology in biometrics, user interfaces, mobile domain communities, and metadata standardization initiatives, offering improved capabilities for face detection in diverse environments.
US8145792 | Main idea of this invention is to have one public MIME-type for all the data in the application area. When content with this media type e.g. a game is received the recognizer defines the application area handling said media type and then content is transmitted to the application handler. Therefore the recognizer is independent of the data type and name. The application handler defines more accurately the application in question by extracting the identification part of the data. After this the handler copies the content of the file to the directory belonging to the application. Content is this way definable by means of one common recognizer and one common handler which saves the memory of the phone. In addition the slow registration of the MIME-types and MIME-supported recognizers is not needed because it is adequate for having one author to control the correspondence between ID-numbers and data files. Public MIME-typing creates well-defined frames for the future applications. Data format is shared between different communication devices which enables compatibility between different devices and applications. | The patent US8145792 introduces a method, system, and terminal for processing data efficiently in wireless communication devices, specifically focusing on downloadable content such as additional levels or characters in games. The method involves receiving data at a terminal with a new media type specifying the identification of an application of interest and a registered media type of the application. This data is directed to a handler specific to the application type, which processes various independent applications associated with that type. The handler searches for the application of interest and a directory for storing the data using the identification provided in the media type. This approach reduces the load on the terminal's memory, simplifies content recognition, and enhances compatibility between different devices and applications. The system facilitates access to services and data transmission via wireless communication networks, ensuring efficient handling and processing of diverse content types in mobile terminals or other data processing devices.
US8151321 | It is therefore an object of the present invention to provide an improved policy resolution scheme by means of which resolution delays looping and oscillation as well as consumption of terminal resources can be reduced. This object is achieved by a method of policy resolution with interdependent trigger events and policy actions said method comprising the steps of: dividing said policy resolution into separate stages each handling specific types of said trigger events and performing specific types of said policy actions;processing said separate stages in a chronological order during a policy resolution round; andfreezing trigger events which occur during a policy resolution round until the start of the next policy resolution round. Furthermore the above object is achieved by a policy resolution system for performing policy resolution with interdependent trigger events and policy actions said system comprising: processing means for processing separate stages of said policy resolution in a chronological order during a policy resolution round each of said stages handling specific types of said trigger events and performing specific types of said policy actions; andfreezing means for freezing trigger events which occur during a policy resolution round until the start of the next policy resolution round. Accordingly policy resolution is divided into clearly separate stages that handle specific types of trigger events and perform specific types of policy actions. Each policy resolution round goes through the stages in a chronological order. The set of trigger events is frozen before each round so that if there are trigger events that started after the round started they will be postponed to the next resolution round. This avoids complex (nested) policy rules and reduces resolution delays looping and oscillation in terminal connectivity when there are conflicting policies or events. Jitter or looping of resolution results or processes thus can be avoided. Certain types of triggers can be processed as an aggregate without dependence (except by scheduling based on the type of the aggregate) on other triggers. All factors affecting a certain trigger type are processed at the same time and this allows for avoidance of unexpected consequences. The resolution round may comprise a first stage of network availability detection a second stage of listing of accessible networks a third stage of updating of associations between traffic flows and their parent domains and selection and joining of preferred networks for domains a fourth stage of updating of associations between flows and access networks and deciding on handovers a fifth stage of disconnection from networks or deactivation of interfaces and a sixth stage of execution of policy resolution. The trigger events comprise configuration events and connectivity events. The configuration events may be sent by a configuration application in one set. Additionally configuration events may be buffered over time periods longer than those of other trigger events. The above first stage may be performed based on knowledge about the need for it or estimation about when it could result in new information. In particular the first stage may be performed based on context information indicating at least one of a timer event and a location detection configuration information indicating at least one of a user interface access event and a user interface configuration event and network state information indicating at least one of a flow initiation and a flow termination. The above second stage may be started from a list of networks that were detected as available and then those networks which are blocked by current policies may be removed from the list. In particular the second stage may be performed based on configuration information indicating at least one of a change of profile preference and an access point change and network state information indicating at least one of an available access point and a unavailable access point. The above third stage may be performed by checking flows of a first domain with respect to their need to move to a second domain. Particularly the third stage may be performed based on configuration information indicating at least one of a change of domain preference and an change of domain definition and network state information indicating at least one of a flow initiation and a flow termination. The above fourth stage may be performed based on network state information indicating at least one of an unavailable access point and an initiated flow. Additionally disconnection and deactivation in the fifth stage may be performed for any access network that no longer has any active flows. Specifically the fifth stage may be performed based on network state information indicating at least one of a flow initiation and a flow termination. The processing of each of said first third and fourth stages and at least a partial processing of said second stage is performed at an access gateway device (50). As an alternative the processing of said first stage may be performed at a terminal device of the respective user which may also perform the processing of the fifth stage. At least a partial processing of the second stage may be performed at a service gateway device. Additionally the above object is achieved by an access network for performing policy resolution with interdependent trigger events and policy actions said access network comprising: maintaining means for maintaining preference information of users;identifying means for identifying user flows;policy resolution means for executing a proxy policy resolution process using said preference information. Further the above object is achieved by a terminal device for enforcing a multi-access policy with interdependent trigger events and policy actions said terminal device comprising: initiation means for initiating a traffic flow towards an access network;resolution enforcement means for performing a partial policy enforcement in response to an enforcement signal received from said access network. Accordingly components of a modular multi-access policy resolution framework are distributed among the terminal device and its associated access network(s). The access network maintains a relevant portion of the users up-to-date preference information. The access network then identifies each users flows and is able to execute a proxy policy resolution process in order to select an appropriate access point for the flow using the users preference information. The access network may be configured to enforce policies transparently. Alternatively the access network may be configured to have policies at least partially enforced at a respective terminal device by initiating an enforcement signaling with the terminal device. Furthermore the access network may be configured to create access definitions for matching against the preference information. The identifying means may be configured to identify an end user based on its Internet Protocol address. Additionally the identifying means may be configured to identify a remote end point based on a Uniform Resource Identifier (URI) detected by a Session Initiation Protocol (SIP) proxy a Domain Name Server (DNS) name detected by a DNS server or at least one of an Internet Protocol (IP) address and port detected by a border router or a mobility gateway. The terminal device may be adapted to establish a secure connection to a network entity maintaining multi-access policies and to configure the multi-access policy. Additionally the terminal device may be configured to transfer a subset of an end users policy configuration to a visited access network. Further advantageous modifications may be defined in the dependent claims. | The patent US8151321 describes a method and system for modular network-assisted policy resolution, focusing on efficient policy resolution in dynamic network environments. The invention divides policy resolution into stages, each handling specific trigger events and policy actions, processed chronologically in rounds. Trigger events occurring within a round are frozen until the next round, reducing delays and oscillations in policy processing. The system includes components for processing stages, freezing trigger events, and enforcing policies, distributed between terminal devices and access networks. This modular approach improves network efficiency, reduces resolution complexities, and enhances policy enforcement transparency and effectiveness.
US8155115 | Now a method and arrangement have been invented to indicating a mapping between hierarchical priority mode and streams carried in the transmitted signal. In accordance with aspects of the invention there is provided a method for reception a method for transmission a system a transmitter and a receiver for a digital broadband transmission applying a hierarchical modulation. Information is provided how a hierarchical priority is adapted to be mapped to a transport stream carried in the digital broadband transmission in a digital broadband system For better understanding of the present invention reference is made to the following description taken in conjunction with the accompanying drawings and its scope will be pointed out in the appending claims. | Patent Number US8155115 relates to a method, system, and network entity for indicating hierarchical mode for transport streams carried in broadband transmission. The invention addresses the need to identify and map hierarchical priority modes to transport streams in digital broadband transmissions. It involves transmitting a digital broadcast transmission applying a hierarchical modulation, providing signaling tables with descriptors indicating hierarchical priority mapping, and linking the information to enable receivers to select the appropriate transport stream based on priority. The patent covers various aspects of digital broadcast transmission, including modulation techniques, service information, priority flags, and network organization.
US8155128 | Various deficiencies in the prior art are addressed through the invention of a method and apparatus for establishing DIAMETER associations between nodes of a network. The invention uses a DIAMETER application server disposed between DIAMETER nodes in order to establish DIAMETER associations between nodes and further to provide DIAMETER traffic load balancing using established associations. A method includes receiving a DIAMETER connection establishment request from an originating node requesting an association with a destination node terminating the DIAMETER connection establishment request obtaining respective DIAMETER associations for the originating node and the destination node linking the obtained DIAMETER associations and storing the linked DIAMETER associations. The DIAMETER association for a node may be obtained by identifying a node associated with the DIAMETER connection establishment request determining if an association exists for the identified node and retrieving the association from memory if an association exists for the identified node retrieving the association from memory or if an association does not exist for the identified node establishing the association. | Patent Number US8155128 is about a method and apparatus for establishing and managing diameter associations in a network. It addresses the challenges of maintaining unique DIAMETER associations between nodes efficiently, especially in cases of multiple nodes sharing identical attributes. The invention involves using a DIAMETER application server to establish and manage these associations, including DIAMETER traffic load balancing. The method includes receiving connection establishment requests, obtaining DIAMETER associations for originating and destination nodes, linking these associations, and storing them. It also involves monitoring heartbeat messages for association management and load balancing using a round-robin mechanism.
US8159982 | Now a method and arrangement have been invented to identify the parts of the broadband transmission in respect of the power consumption principles. In accordance with an aspect of the invention there is provided a method for receiving a digital broadband transmission for saving power in a receiver the method comprising the steps of: providing information on parts of the digital broadband transmission which are adapted to fit for saving the power in the receiver for detecting said parts in the receiver detecting said parts based on said provided information and switching at least part of the receiver on/off based on said provided information. In accordance with another aspect of the invention there is provided a method for transmitting a digital broadband transmission for saving power in a receiver the method comprising the steps of: providing information on parts of the digital broadband transmission which are adapted to fit for saving the power in the receiver for categorising said parts for an identification in the receiver and categorising said parts based on said provided information for switching at least part of the receiver on/off in accordance with said provided information. In accordance with yet another aspect of the invention there is provided a system for providing a digital broadband transmission for saving power in a receiver comprising: means for providing information on parts of the digital broadband transmission which are adapted to fit for saving the power in the receiver for detecting said parts in the receiver means for detecting said parts based on said provided information and means for switching at least part of the receiver on/off based on said provided information. In accordance with yet another aspect of the invention there is provided a receiver for receiving a digital broadband transmission for saving power in a receiver comprising: means for receiving information on parts of the digital broadband transmission which are adapter to fit for saving the power in the receiver for detecting said parts means for detecting said parts based on said received information and means for switching at least part of the receiver on/off based on said received information. In accordance with yet another aspect of the invention there is provided a transmitter for transmitting a digital broadband transmission for saving power in a receiver comprising: means for providing information on parts of the digital broadband transmission which are adapted to fit for saving the power in the receiver for categorising said parts for an identification in the receiver and means for categorising said parts based on said provided information for switching at least part of the receiver on/off in accordance with said provided information. For better understanding of the present invention reference is made to the following description taken in conjunction with the accompanying drawings and its scope will be pointed out in the appending claims. | The patent (US8159982) discusses a method, system, and network entity for efficiently distributing digital broadband transmission while considering power consumption in the receiver. It introduces a mechanism to identify parts of the transmission suitable for power-saving measures, such as time-sliced elementary streams, through descriptors in PSI/SI tables. This identification enables receivers to switch on/off parts accordingly, optimizing power usage. The invention aims to address power consumption challenges in digital broadcasting and enhance the efficiency of data distribution over communication links.
US8161158 | It is thus an aim of the present invention to present a method and a system for informing the properties of the requested multimedia presentation for proper selection of network resources to transmit the multimedia presentation from the sending communication device to the receiving communication device. The aims of the invention are achieved by using an attribute field of the session description protocol to inform the receiving party about the resources needed for the communication. The receiving party can then ask the wireless network to select a proper bearer service for the connection. The method according to the present invention is characterized in that the receiving communication device is informed of at least one of the following parameters of the transmission of the multimedia stream for reservation of network resources: the maximum bit ratethe maximum service data unit size. The communication system according to the present invention is characterized in that the communication system comprises: a detector to define at least one of the following parameters of the transmission of the multimedia stream:the maximum bit rate required by the transmission of the multimedia streamthe maximum service data unit size anda transmitter to send at least said parameter to the receiving communication device for reservation of network resources. The sending communication device according to the present invention is characterized in that the sending communication device comprises: a detector to define at least one of the following parameters of the transmission of the multimedia stream:the maximum bit rate required by the transmission of the multimedia streamthe maximum service data unit sizea message composer to set an attribute field of the session description protocol to the value of the defined parameter anda transmitter to send at least said attribute field to the receiving communication device for reservation of network resources. The receiving communication device according to the present invention is characterized in that the receiving communication device comprises: a selector to select a multimedia stream to be transmitted from the sending communication device to the receiving communication device.a transmitter to send information on the selection to the sending communication device and to request information on at least one of the following parameters of the transmission of the multimedia stream:the maximum bit rate required by the transmission of the multimedia streamthe maximum service data unit size anda transmitter to send a request for reservation of network resources for receiving the selected multimedia stream.may also comprise a transmitter to send information on the granted network resources to the sending communication device including at least one of the following parameters:the granted maximum bit ratethe granted maximum service data unit sizethe granted transfer delay. The present invention has considerable advantages when compared to systems and methods of prior art. The invention allows to make a streaming client aware of the maximum bit rate of pre-encoded multimedia streams transmitted by the streaming server. This allows a better bearer allocation by specifying a more precise QoS profile parameters. The advantages for a conversational multimedia application is also the fact that the mobile communication device is aware of the maximum bit rate used from the other party when encoding multimedia streams. This also allows a better allocation of bearers by specifying more precise QoS profile parameters. Another important advantage is given by the possibility to efficiently use the delta bandwidth computed as maximum bit rateguaranteed bit rate. This bandwidth can be used for bandwidth adaptation or for handling peaks of video bit rate. Finally this delta bandwidth can be used for delivering the best media quality when encoding multimedia streams in real-time for example by changing encoding parameters on the fly that have impact on the bit rate. Yet another advantage of the maximum bit rate parameter in the SDP is to enable the packet switched streaming client to choose among different alternatives according to the granted QoS profile parameters if the content is offered at different bit rates by the packet switched streaming server. By the method of the invention it is possible to select a bearer service which is optimal for the connection and which does not cause significant data losses during transmission. Also by using the method of the present invention the network loading can be optimised because too much resources are not reserved for the connections The advantage of signalling the maximum SDU size from the packet switched streaming server to the packet switched streaming client relies in the fact that the PDP context can be activated in the wireless communication device with the right value of the parameter. Hence a better media quality can be achieved when delivering multimedia presentations to the client. Also the network can better maintain the target SDU error ratio with the given delay in the QoS profile than with prior art systems. The advantage of communicating the granted QoS profile parameters from the packet switched streaming client to the packet switched streaming server gives a great advantage to the packet switched streaming server that becomes aware of the actual values. In this way the server can decide to change packetization strategy (to handle the new maximum SDU size value) and apply some transmission rate control technique to handle the new maximum bit rate value. In general the server is enabled to deploy a better media quality to the packet switched streaming client. | The patent (US8161158) describes a method and system for transmitting multimedia streams in a communication system, particularly focusing on resource reservation and quality of service (QoS) parameters. It addresses the challenge of efficiently allocating network resources based on parameters such as maximum bit rate and maximum service data unit size. The invention enables communication devices to inform each other and the network about their resource requirements and reserved resources, improving the overall quality and efficiency of multimedia transmission over wireless networks.
US8170531 | Embodiments of the present invention aim to overcome one or several of the above problems. According to an embodiment a method in a mobile station of a communication system is provided. The method comprises at least the steps of determining if a security module installed in the mobile station is able to produce authentication information for use in a predetermined authentication procedure with the communication system and if not generating key material using the security module and generating authentication information based at least in part on the key material for use in the predetermined authentication procedure with the communication system. According to a more specific embodiment said authentication information is a shared secret. The ability of a security module to produce authentication information for use in a predetermined authentication procedure can be determined for example by determining the type of said security module. The determination can also be performed for example by determining the type of information stored in the security module as the identity of the subscriber. The method may further comprise the step of transmitting an indication of the result of the step of determining if a security module installed in the mobile station is able to produce authentication information. According to another embodiment of the invention a method in a network element of a communication system is provided. According to this embodiment the method comprises at least the steps of determining if the security module of a mobile station is able to produce authentication information for use in a predetermined authentication procedure to be performed between the communication system and the mobile station and if not generating key material using a method which the security module is able to perform and generating authentication information at least in part on the basis of the key material for use in the predetermined authentication procedure. According to a more specific embodiment said authentication information is a shared secret. Further the step of determining if a security module installed in the mobile station is able to produce authentication information comprises the step of receiving an indication from the mobile station. According to another embodiment there is provided a mobile station for a communication system the mobile station having an interface for a security module. According to this embodiment the mobile station comprises at least means for determining if a security module connected to said interface is able to produce authentication information for use in a predetermined authentication procedure with the communication system means for causing key material to be generated by the security module and for receiving generated first key material means for generating authentication information based at least in part on the key material for use in the predetermined authentication procedure with the communication system. The means for determining can be configured to determine the type of said security module or for example the type of information stored in the security module as the identity of the subscriber. The mobile station may further comprise means for transmitting an indication of whether the security module installed in the mobile station is able to produce authentication information for use in the predetermined authentication procedure with the communication system. According to a further embodiment there is provided a mobile station for a communication system the mobile station having an interface for a security module. According to this embodiment the mobile station comprises at least a controller configured to determine if a security module connected to the interface is able to produce authentication information for use in a predetermined authentication procedure with the communication system a controller configured to cause key material to be generated by the security module and to receive generated first key material a key material generator configured to generate authentication information based at least in part on the key material for use in the predetermined authentication procedure with the communication system. According to a further embodiment there is provided an authentication system in a network element of a communication system. According to this embodiment the system comprises at least means for determining if a security module of a mobile station is able to produce authentication information for use in a predetermined authentication procedure to be performed between the communication system and the mobile station means for generating key material using a method which the security module is able to perform and means for generating authentication information at least in part on the basis of the key material for use in said predetermined authentication procedure. According to a still further embodiment there is provided an authentication system in a network element of a communication system. According to the this embodiment the system comprises at least a controller configured to determine if a security module of a mobile station is able to produce authentication information for use in a predetermined authentication procedure to be performed between the communication system and the mobile station a key generator configured to generate key material using a method which the security module is able to perform and a key generator configured to generate authentication information at least in part on the basis of the key material for use in the predetermined authentication procedure. According to another embodiment there is provided a network element of a communication system. According to the this embodiment the network element comprises means for determining if a security module of a mobile station is able to produce authentication information for use in a predetermined authentication procedure to be performed between the communication system and the mobile station means for generating key material using a method which the security module is able to perform and means for generating authentication information at least in part on the basis of the key material for use in said predetermined authentication procedure. According to another embodiment there is provided a network element of a communication system. According to the this embodiment the network element comprises a controller configured to determine if a security module of a mobile station is able to produce authentication information for use in a predetermined authentication procedure to be performed between the communication system and the mobile station a key generator configured to generate key material using a method which the security module is able to perform and a key generator configured to generate authentication information at least in part on the basis of the key material for use in the predetermined authentication procedure. | Patent Number US8170531 describes a method for producing authentication information in a mobile station for a communication system. The method involves determining if a security module installed in the mobile station can produce authentication information for a predetermined authentication procedure with the communication system. If not, the method includes generating key material using the security module and then generating the authentication information based on this key material. The authentication information can be a shared secret, and the determination of the security module's capabilities can be based on its type or the type of information stored in it, such as the identity of a subscriber. The patent addresses challenges in using older GSM SIM cards with newer authentication procedures in cellular telecommunication systems.
US8171291 | An object of the invention is to present a new method for checking the integrity of a received message. Another object of the invention is to present a system which uses the method according to the invention. A third object is to present a mobile terminal which uses the method according to the invention for checking the integrity of a received message. Objects of the invention are achieved by transmitting a message through a first channel and integrity checking values through a second secure channel from a sender to a recipient and performing the integrity checking in a predetermined way in the receiving end. The method for checking the integrity of a first message transmitted between a sender in a transmitting end and a recipient in a receiving end in which method an authentication value is calculated for the first message and a random string is generated is characterized in that the first message is transmitted from the sender to the recipient through a first channel and the authentication value and the random string are transmitted to the recipient through a second secure channel for checking the integrity of a received message in the receiving end. The system for checking the integrity of a first message transmitted between a sender in a transmitting end and a recipient in a receiving end in which the system comprises means for calculating an authentication value for the first message and means for generating a random string is characterized in that in the transmitting end the system comprises means for forming a check code by combining the authentication value and the random string means for transferring the first message from the sender to the recipient through the first channel and means for transferring said check code from said sender to said recipient through the second secure channel and in the receiving end the system comprises means for separating said authentication value and said random string from said check code means for generating an authentication check from the received message and from either said random string or said authentication value and means for comparing said authentication check with either said authentication value or said random string not used in the generation of said authentication check for checking the integrity of said received message compared to the first message. The mobile terminal for checking the integrity of a message received into which mobile terminal a first message is sent characterized in that the mobile terminal comprises means for receiving a message input means for inputting a check code of the first message received through a secure channel into said mobile terminal means for separating an authentication value and a random string from said check code of said first message means for generating an authentication check from said received message and from either said authentication value or said random string and means for comparing said authentication check with either said authentication value or said random string not used in the generation of said authentication check for checking the integrity of said received message compared to the first message. Advantageous embodiments of the invention are described below. According to the invention the integrity and authentication of a message is checked in a new way. The message is transmitted through a first channel to the recipient. The message does not contain any kind of authentication value. The integrity and authentication of the message is checked so that a check code is calculated in the transmitting end and transmitted to the recipient through another channel. The other channel is chosen so that it is secure enough for transferring confidential data. In the receiving end the message is checked with the check code. A system according to the invention comprises means for performing the operations relating to the method. A mobile terminal according to the invention comprises means for checking the integrity of the message received by using the check code. | Patent Number US8171291 describes a method and system for checking the integrity of data transmitted between a sender and a recipient using an out-of-band check code. The invention addresses the need for secure data transmission, especially concerning confidential information like credit card numbers or bootstrap data used in network operations. The method involves generating a random string, calculating an authentication value, combining them to produce a check code, and transmitting the message and check code through separate channels—a first channel for the message and a secure second channel for the check code. In the receiving end, the integrity of the message is checked by comparing predetermined check values. The system and mobile terminal implementing this method ensure secure data transmission and authentication, crucial for maintaining data integrity in sensitive network operations.
US8179999 | These and other problems are generally solved or circumvented and technical advantages are generally achieved by advantageous embodiments of the present invention which include methods and apparatuses for detecting an expected block message of n interleaved bursts from a single received burst transmitted over a radio frequency air interface. According to an exemplary embodiment a method is provided comprising: receiving m transmitted burst signals from a plurality of n burst signals that form an interleaved block message wherein n is a positive integer and m is a positive integer of one or greater; retrieving stored expected values for the remaining m+1 to n burst signals that form the n burst interleaved block message; forming an expected interleaved block message; deinterleaving and decoding the expected interleaved block message; determining whether the expected interleaved block message is valid; and if the expected interleaved block message is valid indicating the expected message was received. In a further exemplary embodiment the above described method is provided and further comprising: if the expected interleaved block message is not valid receiving the remaining nm transmitted burst signals that form the interleaved block message; deinterleaving the received interleaved block message; and decoding the received interleaved block message. In yet another exemplary embodiment the above described methods are provided wherein receiving m transmitted burst signals comprises receiving a radio frequency (RF) signal over an air interface. In still another exemplary embodiment the above described methods are provided wherein receiving m transmitted burst signals comprises receiving a RF signal over an air interface on a paging channel. In yet another exemplary embodiment the above described methods are provided wherein the expected interleaved message is an empty paging block message. In a further exemplary embodiment the above described methods are provided wherein receiving the m transmitted burst signals comprises receiving a RF signal over an air interface on a broadcast control channel. In yet another exemplary embodiment the above described methods are provided wherein the expected interleaved message is a repeated broadcast control channel message. In a further exemplary embodiment the above described methods are provided wherein n is a positive integer of at least 2. In still a further embodiment the above described methods are provided wherein m is a positive integer of one or greater but less than n. In yet another exemplary embodiment the above described methods are provided wherein determining whether the expected interleaved block message is valid further comprises performing a cyclic redundancy check (CRC) on the expected block message. In yet another exemplary embodiment the above described method is provided wherein retrieving stored expected values for the remaining nm burst signals further comprises retrieving stored soft values indicating a probability for each data value. In still another exemplary embodiment the methods described above are provided wherein retrieving stored expected values for the remaining nm burst signals further comprises: prior to receiving the first transmitted burst signal receiving an earlier transmitted block message of n interleaved burst signals; determining the soft values for the data in the m+1 to n interleaved burst signals; and storing the soft values for the data in the m+1 to n interleaved burst signals as stored expected values for the nm burst signals. In still another exemplary embodiment a method is provided comprising: receiving m transmitted burst signals from a plurality of n burst signals that form an interleaved block message wherein n is a positive integer and m is an integer less than n; retrieving stored expected values for the remaining m+1 to n burst signals that form the n burst interleaved block message; forming an expected interleaved block message; deinterleaving and decoding the expected interleaved block message; determining whether the expected interleaved block message is valid; if the expected interleaved block message is valid indicating the expected message was received; and prior to receiving a first transmitted burst signal transitioning from a receiver sleep mode where relatively low power is consumed to a receiver idle mode where power consumption is increased over the sleep mode. In yet another exemplary embodiment the above described method is provided and further comprising: if the expected interleaved block message is valid transitioning from the idle receiver mode to the receiver sleep mode. In still another exemplary embodiment the above described method is provided wherein receiving m transmitted burst signals further comprises receiving using a battery powered wireless communications device. In yet another exemplary embodiment an apparatus is provided comprising: a receiver configured to receive transmitted block messages comprised of n interleaved bursts wherein n is a positive integer; a processor configured to detect receipt of m received bursts where m is an integer of one or greater; the processor configured to retrieve stored expected values for the remaining m+1 to n burst signals that form the interleaved block message; the processor forming an expected interleaved block message; a deinterleaver coupled to the processor and configured to deinterleave the expected interleaved block message; a decoder coupled to the deinterleaver and configured to decode the deinterleaved expected block message; an error check and correction function configured to check the expected block message and indicate to the processor if the expected block message is valid; and if the expected block message is valid the processor adapted to indicate an expected block message is detected from the first received burst. In yet another exemplary embodiment the above described apparatus and further comprising: if the expected block message is not valid the receiver configured to receive the m+1 to n burst signals that form a block message; the processor further configured to form the received interleaved block message; the deinterleaver coupled to the processor and configured to deinterleave the received block message; and the decoder coupled to the deinterleaver and configured to decode the deinterleaved received block message. In still another exemplary embodiment the above described apparatus is provided wherein the error check and correction function is configured to perform a cyclic redundancy check (CRC) on the expected block message. In yet another exemplary embodiment one of the above described apparatuses is provided wherein n is a positive integer of at least 2. In yet another exemplary embodiment one of the above described apparatuses is provided wherein m is one. In still another exemplary embodiment one of the above described apparatuses is provided wherein prior to receiving the first received burst the receiver is configured to operate in a sleep mode where relatively low power is consumed and the receiver is configured to transition to an idle mode where more power is consumed. In still another exemplary embodiment the above described apparatus is provided wherein the processor if the expected block message is valid is configured to cause the receiver to transition from idle mode back to sleep mode. In another exemplary embodiment one of the above described apparatuses is provided wherein the expected block message comprises an empty paging channel message. In yet another exemplary embodiment one of the above described apparatuses is provided wherein the processor is a programmable processor. In a further exemplary embodiment one of the above described apparatuses is provided further comprising: memory coupled to the processor configured to store the expected values for the remaining nm burst signals that form the interleaved block message. In yet another exemplary embodiment a method is provided comprising: receiving an empty paging channel block message in the form of n interleaved bursts transmitted over a radio frequency (RF) air interface; determining soft values for each of the n interleaved bursts; deinterleaving the n interleaved bursts to form a deinterleaved empty paging channel block message; decoding the deinterleaved empty paging channel block message; performing an error check on the empty paging channel block message; and upon identifying the message as an empty paging channel block message storing the soft values as expected values for the m+1 to n bursts of the n interleaved bursts where m is one or greater but less than n. In a further exemplary embodiment the above described method is provided and further comprising: receiving m transmitted bursts of an n burst interleaved block message; determining the soft values for the received m bursts; retrieving the stored soft values for the m+1 to n burst expected values; forming an expected empty paging channel interleaved message from the soft values for the received m bursts and the retrieved m+1 to n bursts; deinterleaving the expected empty paging channel interleaved message; decoding the deinterleaved expected empty paging channel message; performing an error check on the expected empty paging channel message; and indicating if the expected empty paging channel message is valid. In yet another exemplary embodiment the above described method is provided wherein performing the error check comprises performing a cyclic redundancy check (CRC). In a further exemplary embodiment one of the above described methods is provided wherein n is a positive integer greater than 1. In yet a further exemplary embodiment one of the above described methods is provided wherein m is a positive integer less than n. In yet another exemplary embodiment a computer readable medium is provided storing instructions that when executed by a programmable receiver cause the programmable receiver to perform: receiving m transmitted bursts of an interleaved block message; determining the soft values for the received first burst; retrieving stored soft values for the m+1 to n bursts expected values; forming an expected empty paging channel interleaved message from the soft values for the received and the retrieved bursts; deinterleaving the expected empty paging channel interleaved message; decoding the deinterleaved expected empty paging channel message; and performing an error check on the expected empty paging channel message and indicating if the expected empty paging channel message is valid. In still a further exemplary embodiment the above described computer readable medium is provided further comprising instructions that when executed by the programmable receiver cause the programmable receiver to perform: prior to receiving the first received burst placing the receiver in a sleep mode where relatively low power is consumed and subsequently transitioning the receiver to an idle mode where more power is consumed. In yet another exemplary embodiment a system comprising a transmitter configured to transmit block messages over a radio frequency air interface to receivers in n interleaved bursts; at least one wireless communication device configured to receive the block messages comprising: a receiver for receiving transmitted block messages comprised of n interleaved bursts; a processor configured to detect receipt of m received bursts; the processor configured to retrieve stored expected values for the remaining m+1 to n burst signals that form the interleaved block message; the processor forming an expected interleaved block message; a deinterleaver coupled to the processor and deinterleaving the expected interleaved block message; a decoder coupled to the deinterleaver and decoding the deinterleaved expected block message; an error check and correction function configured to check the expected block message and indicate to the processor if the expected block message is valid; and responsive to the error check and correction valid indication the processor indicating an expected block message is detected from the m received bursts. In yet another exemplary embodiment an apparatus is provided comprising: a memory configured to store expected burst values for the m+1 to n bursts of an expected interleaved n burst block message; a processor coupled to the memory configured to retrieve the expected burst values; a receiver configured to receive a transmitted burst of an interleaved block message over a radio frequency air interface; the processor configured to detect the receipt of a m burst signals; the processor configured to combine the values from received m bursts with retrieved stored values for the m+1 to n bursts to form an expected interleaved block message; a deinterleaver configured to deinterleave the expected interleaved block message; a decoder configured to decode the deinterleaved expected block message; an error check and correction function configured to determine if the expected block message is valid; and the processor configured to indicate the expected message is received from decoding the first burst responsive to the valid determination. In yet another preferred embodiment the above described apparatus is provided wherein the apparatus is a wireless communications device. In another exemplary embodiment the above described apparatus is provided wherein the apparatus is an integrated circuit. The foregoing has outlined rather broadly the features and technical advantages of certain exemplary embodiments of the present invention in order that the detailed description of the invention that follows may be better understood. Additional features and advantages of the invention will be described hereinafter which form the subject of the claims of the invention. It should be appreciated by those skilled in the art that the conception and specific embodiment disclosed may be readily utilized as a basis for modifying or designing other structures or processes for carrying out the same purposes of the present invention. For example some of the terms used in the foregoing the description that follows and the appended claims are chosen with regards to the presently used terms in the relevant art and being used in draft standards presently in work; changes in these terms and abbreviations over time by use in industry and in standard drafting are contemplated and do not change the scope of the inventions disclosed nor limit the scope of the appended claims. It should also be realized by those skilled in the art that such equivalent constructions do not depart from the spirit and scope of the invention as set forth in the appended claims. | The patent (US8179999) describes methods and apparatuses for efficiently decoding block messages transmitted over radio frequency (RF) air interfaces in wireless communication systems. These systems include mobile phones and other devices operating on standards like 3GPP LTE. The invention addresses the challenge of conserving power while accurately decoding interleaved block messages, such as empty paging or broadcast control messages. By intelligently retrieving and processing expected values for remaining bursts, the receiver can detect and decode expected messages even after receiving only a subset of the transmitted bursts. This approach improves power efficiency by allowing the receiver to quickly return to a low-power state after successfully decoding expected messages. The patent covers various aspects, including methods for detecting, deinterleaving, decoding, and error-checking interleaved block messages, as well as apparatuses such as receivers, processors, deinterleavers, and decoders designed to implement these methods efficiently.
US8184166 | A method apparatus mobile terminal and computer program product are therefore provided for improving camera input user interface functionalities using a camera motion detection based scheme. Accordingly one or multiple images may be created without requiring a user to manually activate a button or joystick. Thus image blurring may be minimized. Furthermore an intelligent user interface is provided for capturing images only when the image is detected to be stable based on a determination that the image is fixed. The determination that the image is fixed may be made by comparison of obvious features in adjacent image frames. In one exemplary embodiment methods and computer program products for improving camera input user interface functionalities using a camera motion detection based scheme are provided. The methods and computer program products include first second third and fourth operations or executable portions. The first operation or executable portion is for determining at least one obvious feature in an image frame. The second operation or executable portion is for determining an amount of movement of the at least one obvious feature in a subsequent image frame. The third operation or executable portion is for comparing the amount of movement to a threshold. The fourth operation or executable portion is for capturing an image in response to the comparison of the amount of movement to the threshold. In another exemplary embodiment a device for improving camera input user interface functionalities using a camera motion detection based scheme is provided. The device includes a feature extractor a feature tracker and a capture module. The feature extractor is configured to determine at least one obvious feature in an image frame. The feature tracker is in communication with the feature extractor. The feature tracker is configured to determine an amount of movement of the at least one obvious feature in a subsequent image frame and compare the amount of movement to a threshold. The capture module is in communication with the feature tracker. The capture module is configured to capture an image in response to the comparison of the amount of movement to the threshold. In another exemplary embodiment a mobile terminal for improving camera input user interface functionalities using a camera motion detection based scheme is provided. The mobile terminal includes a feature extractor a feature tracker and a capture module. The feature extractor is configured to determine at least one obvious feature in an image frame. The feature tracker is in communication with the feature extractor. The feature tracker is configured to determine an amount of movement of the at least one obvious feature in a subsequent image frame and compare the amount of movement to a threshold. The capture module is in communication with the feature tracker. The capture module is configured to capture an image in response to the comparison of the amount of movement to the threshold. | The patent (US8184166) describes a method, device, mobile terminal, and computer program product for enhancing camera input user interface functionalities using a camera motion detection scheme. The system includes a feature extractor to identify obvious features in an image frame, a feature tracker to monitor the movement of these features in subsequent frames and compare it to a threshold, and a capture module to capture images based on the movement analysis. This technology aims to reduce blurring in captured images caused by hand movements or device instability, especially in contexts where high-quality images are necessary, such as in optical character recognition applications. The system intelligently captures images only when the scene is stable, improving user experience and image quality.
US8185637 | The present invention overcomes the above problem by providing a session control function in a communication system comprising means for determining a first media type indicated for a session associated with a dialogue;means for determining a second media type indicated for an early media associated with the dialogue;means for comparing if the first media type and the second media type are the same; andmeans for transmitting to a policy control entity parameters relating to the early media in the same session information media component than parameters relating to the session if the first media type and the second media type are the same. Further a method of controlling an establishment of a communication connection is provided comprising: determining that the same media type is indicated for early media associated with a dialogue and for a session associated with the dialogue;transmitting to a policy control entity parameters relating to the early media in the same session information media component as parameters relating to the session. The transmitting in the same session information media component can comprise assigning the same media component number to the parameters relating to the early media and to the parameters relating to the session. further determining if the parameters for the session and the parameters for the early media when being the same media type are defining flows for the same direction or being both bidirectional can be performed and only if the directions match the same session information media component is used. Further an apparatus is provided comprising a session unit configured to receive session control signaling according to session initiation protocol (SIP) associated with a session and to extract session description protocol (SDP) information encapsulated in the received SIP signaling;a detecting unit configured to detect an early session disposition and a session disposition in the SDP of the SIP signaling associated with the session;a comparing unit configured to compare the early session disposition and the session disposition and to determine if a single media line with one media type is contained in the early session disposition and if a single media line with the same media type is contained in the session disposition.a describing unit configured to describe both media lines in a single session information media component towards a policy control entity by using the same media component number if the both media lines are of the same type. Embodiment of the present invention may have one or more of following advantages: impacts are limited to the P-CSCF.Avoid mistakes in Qos provisioning and filter installation and blocking early media streams. | Patent Number US8185637 relates to controlling session parameter negotiation for communication connections. The invention involves determining media types for a session and early media associated with a dialogue, comparing these types, and transmitting parameters to a policy control entity in the same session information media component if the types match. This mechanism helps avoid mistakes in Quality of Service (QoS) provisioning and filter installation, preventing blocking of early media streams and limiting impacts to the Proxy Call Session Control Function (P-CSCF) in a communication system. If you have any specific questions or need further information about this patent, feel free to ask!
US8189133 | A display module (12) adapted to be received in a module frame (2734) the display module (12) comprising front and rear substrates (1314). The rear substrate (14) of the display module (12) is extended in its principal plane to provide a ledge (26) which exposes the inner face (17) of the rear substrate (14) such that the display module (12) may be secured in the module frame (2734) by a fixing between the inner face (17) of the rear substrate (14) and a face of the module frame (2734). | Patent Number US8189133 describes a display module designed to fit into a module frame, featuring front and rear substrates. The rear substrate extends beyond the front substrate to create a ledge with an inner face. This design allows the display module to be secured in the module frame through a fixing mechanism between the inner face of the rear substrate and a face of the module frame. The apparatus is intended for use in a carrier product, ensuring that when the apparatus is placed in the carrier product, the external surface of the carrier product aligns flush with the outer face of the front substrate of the display module. The patent also details various configurations and methods for fixing the display module to the module frame, including adhesive layers, double-sided tape, or gaskets. Additionally, it covers aspects like polarizing filters, liquid crystal materials, integrated circuits, and mounting points within the display module. If you need more specific information or have questions about this patent, feel free to ask!
US8190938 | An approach is provided for controlling energy consumption during resource sharing. One or more peer nodes determine scheduling information relating to when the peer nodes can utilize a predetermined level of communication capacity for sharing a computer resource (e.g. sharing content). The peer nodes transition between an active state for sharing the computer resource at the predetermined capacity and an inactive state to minimize energy use according to the scheduling information until the content transfer is complete. | US Patent 8190938 presents a method and apparatus for managing energy consumption during resource sharing, particularly in wireless communication networks. The approach involves peer nodes determining scheduling information that specifies when they can use a predetermined level of communication capacity for sharing a computer resource, such as content. Based on this scheduling information, the peer nodes transition between an active state, where they share the resource at the predetermined capacity, and an inactive state to minimize energy usage during periods not specified for sharing. This method helps optimize energy usage, especially in scenarios like peer-to-peer resource sharing applications, which can be energy-intensive. The patent covers various aspects of negotiating, storing, and transmitting scheduling information, as well as managing active and inactive states to achieve efficient energy management during resource sharing. If you need more details or have specific questions about this patent, feel free to ask!
US8194921 | A method apparatus and computer program product are therefore provided to enable the use of gesture analysis in for example a visual interaction system. In some embodiments a user specific skin model may be employed and/or a trigger gesture may be detected to initiate hand tracking and/or gesture analysis. As such some exemplary embodiments of the invention may provide for relatively robust and fast gesture analysis. In an exemplary embodiment a method of providing gesture analysis is provided. The method may include analyzing image data using a skin detection model generated with respect to detecting skin of a specific user tracking a portion of the image data correlating to a skin region and performing a gesture recognition for the tracked portion of the image based on comparing features recognized in the skin region to stored features corresponding to a predefined gesture. In another exemplary embodiment a computer program product for providing gesture analysis is provided. The computer program product includes at least one computer-readable storage medium having computer-executable program code portions stored therein. The computer-executable program code portions may include first second and third program code portions. The first program code portion is for analyzing image data using a skin detection model generated with respect to detecting skin of a specific user. The second program code portion is for tracking a portion of the image data correlating to a skin region. The third program code portion is for performing gesture recognition for the tracked portion of the image based on comparing features recognized in the skin region to stored features corresponding to a predefined gesture. In another exemplary embodiment an apparatus for providing gesture analysis is provided. The apparatus may include a processor. The processor may be configured to analyze image data using a skin detection model generated with respect to detecting skin of a specific user track a portion of the image data correlating to a skin region and perform a gesture recognition for the tracked portion of the image based on comparing features recognized in the skin region to stored features corresponding to a predefined gesture. In yet another exemplary embodiment an apparatus for providing gesture analysis is provided. The apparatus may include means for analyzing image data using a skin detection model generated with respect to detecting skin of a specific user means for tracking a portion of the image data correlating to a skin region and means for performing a gesture recognition for the tracked portion of the image based on comparing features recognized in the skin region to stored features corresponding to a predefined gesture. Embodiments of the invention may provide a method apparatus and computer program product for employment for example in mobile or fixed environments. As a result for example computing device users may enjoy an improved capability for interaction with their respective computing devices. | Patent Number US8194921 describes a method, apparatus, and computer program product for providing gesture analysis in visual interaction systems. The method involves analyzing image data using a skin detection model specific to a user, tracking a portion of the image data related to a skin region, and performing gesture recognition based on comparing features recognized in the skin region to stored features corresponding to predefined gestures. The invention aims to improve human-computer interaction by enhancing gesture analysis, particularly in mobile or fixed environments, for more natural and efficient communication.
US8195988 | In order to overcome the above drawbacks in the prior art the present invention proposes a method and apparatus in the MG for handling the disconnection between the MG and the MGC. According to an aspect of the present invention there is provided a method in an MG for handling disconnection between the MG and an MGC comprising steps of: transmitting a disconnection indication message to the MGC controlling the MG and starting a disconnection timer when the disconnection between the MG and the MGC is detected; determining the timeout period of the disconnection timer; and storing new events that occur during the timeout period of the disconnection timer if it is determined that the timeout period of the disconnection timer is not equal to zero. According to another aspect of the present invention there is provided an apparatus in an MG for handling disconnection between the MG and an MGC comprising: a failure detecting means for detecting the presence of the connection between the MG and the MGC controlling the MG; a transmitting means for transmitting a disconnection indication message to the MGC controlling the MG when the disconnection between the MG and the MGC is detected by the failure detecting means; a timer starting means for starting a disconnection timer when the disconnection between the MG and the MGC is detected by the failure detecting means; a determining means for determining the timeout period of the disconnection timer; and a synchronizing means for storing new events that occur during the timeout period of the disconnection timer if it is determined that the timeout period of the disconnection timer is not equal to zero. By means of the method and apparatus according to the present invention flexible configurations fulfilling various kinds of requirements from the telecommunications operators may be achieved and the disconnection between the MG and the MGC may be effectively handled. Therefore the system performance is improved. | Patent Number US8195988 presents a method and apparatus in a Media Gateway (MG) for managing disconnections between the MG and a Media Gateway Controller (MGC) in NGN networks. The method involves transmitting a disconnection indication message, starting a disconnection timer, determining the timeout period of the timer, and storing new events during the timeout period if it's not zero. When the timer expires, active calls are released, or if the timeout is zero, calls are immediately released. The apparatus includes components for failure detection, message transmission, timer management, and event synchronization, providing flexible configurations to handle various operator requirements and improve system performance in managing disconnections.
US8199219 | According to a one embodiment of the invention there is provided a portable electronic device comprising; a image sensor for capturing image data an audio sensor for capturing audio data a processor coupled to said image sensor and said audio sensor said processor having a first mode of operation and a second mode of operation and a capture key coupled to said processor for initiating the first mode of operation; wherein said processor captures audio data and video data in the first mode of operation and is operable to capture audio data in the second mode of operation and the second mode of operation follows the first mode of operation. According to a second embodiment of the invention there is provided a processor for audio and video data capture; for reception of audio data and audio data processing and for reception of video data and video data processing wherein upon reception of a control signal the processor initiates a first mode of operation for audio data processing and video data processing and audio data processing in a second mode of operation and the second mode of operation follows the first mode of operation. According to a third embodiment of the invention there is provided a method of recording audio data and image data in a portable imaging device including a capture key a processor an audio sensor and a video sensor comprising: actuating the capture key initiating capture of audio data from the audio sensor and video data from the video sensor processing said audio data and said video data creating an association between the captured audio data and said video data removing any association between the captured audio data and said video data if the capture key is actuated for less than a predetermined period and deleting any audio data. According to a further embodiment of the invention there is provided a method of recording audio data and image data in a portable imaging device including a capture key a processor an audio sensor and a video sensor comprising: actuating the capture key initiating capture of audio data from the audio sensor and video data from the video sensor processing said audio data and said video data and deleting any audio data if the capture key is actuated for less than a pre-determined period. According to another embodiment of the invention there is provided a method of recording audio data and image data in a portable imaging device including a capture key a processor an audio sensor and a video sensor comprising: actuating the capture key initiating capture of audio data from the audio sensor and video data from the video sensor processing said audio data and said video data capturing audio data only if the capture key is actuated for more than a predetermined time period and associating captured audio data with captured image data. | Patent Number US8199219 describes a portable electronic device with image and audio sensors, a processor, and a capture key. The device operates in two modes: in the first mode, it captures audio and video data simultaneously, associating them; in the second mode, it captures audio data only. The switch between modes is based on the duration of the capture key actuation. If the key is pressed for less than a predetermined time, any association between audio and video data is removed, and the audio data is deleted. This invention aims to simplify the process of capturing audio along with images, providing flexibility for users to decide whether to associate audio with images or not, and automating the deletion of unnecessary audio data.
US8199487 | An apparatus comprising:a display portion having a display edge portion;a housing having a housing edge portion;a first mechanism configured to enable a first constrained relative motion between at least the display edge portion and the housing edge portion in at least a first direction to change a configuration of the apparatus from a first compact configuration in which the display edge portion and housing edge portion have at least a partial overlap in a second direction to a second less compact configuration in which the display edge portion and housing edge portion are offset in the first direction removing said at least partial overlap in the second direction;second mechanism configured to enable a second constrained relative motion between the display portion and the housing in at least the second direction different to the first direction to change the configuration of the apparatus from the second configuration to a third extended configuration in which the display edge portion and the housing edge portion are offset compared to the second configuration in at least the second direction where the second mechanism is operable to enable the second constrained relative motion only after the display edge portion and the housing edge portion at least partially obtain the second less compact configuration. 2. An apparatus as claimed in claim 1 wherein the partial overlap between the display edge portion and the housing edge portion in the second direction when the apparatus is in the first compact configuration blocks movement of the display portion in the second direction. 3. An apparatus as claimed in claim 1 wherein an upper surface of the housing edge portion and an upper surface of the display portion are substantially flush in the first compact configuration and not flush in the second less compact configuration and the third extended configuration. 4. An apparatus as claimed in claim 1 wherein the display portion comprises a front face circumscribed by the display edge portion wherein the display edge portion in the first compact configuration is surrounded by the housing edge portion in opposition to the display edge portion and wherein the display edge portion in the second less compact configuration is at least partially not surrounded by the housing edge portion in opposition to the display edge portion. 5. An apparatus as claimed in claim 1 wherein the first direction and second direction are substantially orthogonal. 6. An apparatus as claimed in claim 1 further comprising engagement means having an engaged configuration in which the engagement means disables a change in the configuration of the apparatus from the first compact configuration to the second less compact configuration and a non-engaged configuration in which the engagement means does not disable a change in the configuration of the apparatus from the first compact configuration to the second less compact configuration wherein a user security access procedure changes the configuration of the engagement means from the engaged configuration to the non-engaged configuration. 7. An apparatus as claimed in claim 1 wherein the first mechanism comprises one or more of a sliding track and drive means. 8. An apparatus as claimed in claim 1 wherein the second mechanism comprises one or more of sliding track and drive means. 9. An apparatus as claimed in claim 1 wherein it is not possible to change the configuration of the apparatus from the first compact configuration to the third extended configuration without passing through the second less compact configuration as an intermediate configuration. 10. An apparatus as claimed in claim 1 wherein the display portion is substantially planar and has substantially the same orientation but different displacements relative to the housing in the first compact configuration the second less compact configuration and the third extended configuration. 11. An apparatus as claimed in claim 1 wherein the first mechanism enables translation of the display relative to the housing in the first direction only and the second mechanism enables translation of the display portion relative to the housing in the second direction only wherein the second direction is orthogonal to the first direction. 12. An apparatus as claimed in claim 1 wherein the housing has at least the housing edge portion and a further housing portion wherein the first mechanism enables a user to translate the housing edge portion relative to the further housing portion without moving the display portion relative to the further housing portion and wherein the second mechanism enables translation of the display portion relative to the further housing portion without moving the housing edge portion relative to the further housing portion. 13. An apparatus as claimed in claim 1 wherein in the second less compact configuration the display portion is raised configured to operate as a touch-sensitive user input device and mounted for movement in response to user actuation of the display portion. 14. An apparatus as claimed in claim 1 wherein the first mechanism enables rotation of the display relative to housing and the second mechanism enables movement of the display portion relative to the housing in primarily the second direction. 15. An apparatus as claimed in claim 1 sized to be carried on or about a person wherein the housing comprises a user input interface that is concealed preventing user actuation by the display in the first compact configuration and is exposed enabling user actuation in the third extended configuration. 16. A method comprising:enabling a first constrained relative motion between at least a display edge portion of an apparatus and a housing edge portion of the apparatus in at least a first direction to change a configuration of the apparatus from a first compact configuration in which the display edge portion and housing edge portion have at least a partial overlap: in a second direction to a second less compact configuration in which the display edge portion and housing edge portion are offset in the first direction removing said at least partial overlap in the second direction;only after the first constrained relative motion has been at least partially provided enabling a second constrained relative motion between the display portion and the housing in at least the second direction different to the first direction to change the configuration of the apparatus from the second configuration to a third extended configuration in which the display edge portion and the housing edge portion are offset compared to the second configuration in at least the second direction. 17. A method as claimed in claim 16 further comprising:disabling a change in the configuration of the apparatus from the first compact; configuration to the second less compact configuration;verifying a user security access procedure; andenabling a change in the configuration of the apparatus from the first compact configuration to the second less compact configuration. 18. A method as claimed in claim 16 wherein it is not possible to change the configuration of the apparatus from the first compact configuration to the third extended configuration without passing through the second less compact configuration as an intermediate configuration. 19. A non-transitory program storage device readable by a machine tangibly embodying a program of instructions executable by the machine to perform operations the operations comprising:enablement of a first constrained relative motion between at least a display edge portion of an apparatus and a housing edge portion of the apparatus in at least a first direction to change a configuration of the apparatus from a first compact configuration in which the display edge portion and housing edge portion have at least a partial overlap in a second direction to a second less compact configuration in which the display edge portion and housing edge portion are offset in the first direction removing said at least partial overlap in the second direction; andonly after the first constrained relative motion has been at least partially provided enablement of a second constrained relative motion between the display portion and the housing in at least the second direction different to the first direction to change the configuration of the apparatus from the second configuration to a third extended configuration in which the display edge portion and the housing edge portion are offset compared to the second configuration in at least the second direction. 20. An apparatus comprising:a display portion having a display edge portion;a housing having a housing edge portion;first motive means for enabling a first constrained relative motion between at least the display edge portion and the housing edge portion in at least a first direction to change a configuration of the apparatus from a first compact configuration in which the display edge portion and housing edge portion have at least a partial overlap in a second direction to a second less compact configuration in which the display edge portion and housing edge portion are offset in the first direction removing said at least partial overlap in the second direction;second motive means for enabling a second constrained relative motion between the display portion and the housing in at least the second direction different to the first direction to change the configuration of the apparatus from the second configuration to a third extended configuration in which the display edge portion and the housing edge portion are offset compared to the second configuration in at least the second direction where the second motive means is operable to enable the second constrained relative motion only after the display edge portion and the housing edge portion at least partially obtain the second less compact configuration. | Patent Number US8199487 describes an extendible apparatus with a display portion and a housing that can change configurations from compact to extended. The apparatus includes mechanisms for controlled relative motion between the display edge and the housing edge in different directions. It allows for a smooth transition from a compact configuration to an extended one, optimizing the use of the display and addressing issues like securing the device and preventing foreign matter ingress. The invention also ensures that the display remains accessible and usable in different configurations without the need for additional displays, reducing cost and complexity.
US8200193 | The present invention concerns the detection of dysfunctions in a mobile terminal within a radiocommunication network for example due to the presence of a virus in the mobile terminal that generates an anomaly in the traffic sent by the mobile terminal. One goal of the invention is to detect an abnormal behavior of a mobile terminal related to the data traffic transmitted by the mobile terminal within a radiocommunication network so that at least one unit of the radiocommunication network can launch actions to remedy the abnormal behavior detected. To achieve this objective a method according to the invention to detect an anomaly in the traffic sent by at least one mobile terminal in a radiocommunication network is characterized in that it comprises the following steps in a device capable of communicating with a radiocommunication network location register: for at least a predetermined time interval increase an authentication account assigned to the mobile terminal when security data are transmitted to a network unit to authenticate the mobile terminal and compare the authentication account to a predefined upper limit value in order to detect an anomaly in the traffic sent by the mobile terminal if the authentication account exceeds the predefined upper limit value. Advantageously the invention offers an additional functionality to the radiocommunication network in order to detect abnormal activity in a mobile terminal such as an anomaly in the traffic sent by the mobile terminal. A collaboration between the said device and the radiocommunication network location register enables detection of a traffic anomaly regardless of the location of the mobile terminal. | Patent Number US8200193 presents a method and device for detecting anomalies, specifically viruses, in mobile terminals within a radiocommunication network. The method involves creating a profile in a home location register (HLR) when a mobile terminal subscribes to the service, monitoring authentication requests and increasing an authentication counter in response to these requests. An alert message is sent if the authentication counter exceeds a predefined limit, indicating a virus presence. The device includes components like the HLR, an alert device, and a detection module to implement this method and detect anomalies in mobile terminal traffic. This invention aims to rapidly detect abnormal behavior caused by viruses in mobile terminals to mitigate potential harm to the network and users.
US8203982 | It is hence an object of the present invention to provide for corresponding improvement in the hitherto known scenarios. Accordingly at least according to individual aspects of the present invention such object is solved by: (A) A method comprising: acquiring information about the capabilities of an access network in which a terminal is camping receiving an invitation to participate in an incoming call the incoming call having a media channel and a session control channel analyzing the acquired information about the capabilities of the access network responding to the invitation based on the result of the analyzing with an indication that indicates a respective access domain to be used for at least one of the media channel and the session control channel of the incoming call thereby providing for assisted access domain selection for incoming calls. A method as mentioned above wherein the acquiring comprises at least one of deriving capability information based on received broadcast information deriving capability information based on an access technology used by the access network deriving capability information based on a previous access domain selected. A method as mentioned above wherein the acquiring comprises deriving IMS network capability information based on received indication from IMS to determine whether it is ICS capable or not. A method as mentioned above wherein the capabilities of the access network comprise at least one of the following information: the access network is dual transfer mode DTM capable the access network is a public land mobile network PLMN the access network uses one of universal mobile telecommunication standards UMTS high speed packet access HSPA wireless local area network WLAN global standard of mobile communication GSM. A method as mentioned above wherein the indication specifies whether the session control channel access domain differs from the media channel access domain. A method as mentioned above comprising establishing by the terminal the media channel and the session control channel of the call in a respective access domain based on the indication. (B) An apparatus comprising: an acquisitioner configured to acquire information about the capabilities of an access network in which the device is camping a receiver configured to receive an invitation to participate in an incoming call having a media channel and a session control channel an analyzer configured to analyze the acquired information about the capabilities of the access network a responder configured to respond to the invitation based on the result of the analysis with an indication that indicates a respective access domain to be used for at least one of the media channel and the session control channel of the incoming call. An apparatus as mentioned above wherein the acquisitioner is configured to derive at least one of capability information based on received broadcast information capability information based on an access technology used by the access network capability information based on a previous access domain selected. An apparatus as mentioned above wherein the acquisitioner is configured to derive IMS network capability information based on received indication from IMS to determine whether it is ICS capable or not. An apparatus as mentioned above wherein the indication specifies whether the session control channel access domain differs from the media channel access domain. An apparatus as mentioned above comprising an establisher configured to establish the media channel and the session control channel of the call in a respective access domain based on the indication. (C) An apparatus comprising a receiver configured to receive an indication that indicates a respective access domain to be used for at least one of a media channel and a session control channel of a call an establisher configured to establish the media channel and the session control channel of the call in a respective access domain based on the indication.(D) A system comprising: an apparatus according to any of the above under item (B) and an apparatus according to item (C). (E) A module comprising: an acquisitioner configured to acquire information about the capabilities of an access network in which a device is camping a receiver configured to receive an invitation to participate in an incoming call having a media channel and a session control channel an analyzer configured to analyze the acquired information about the capabilities of the access network a responder configured to respond to the invitation based on the result of the analysis with an indication that indicates a respective access domain to be used for at least one of the media channel and the session control channel of the incoming call.(F) A method comprising: receiving an indication that indicates a respective access domain to be used for at least one of a media channel and a session control channel of a call establishing the media channel and the session control channel of the call in a respective access domain based on the indication.(G) A computer program product comprising executable software code portions which when executed on a processor: acquire information about the capabilities of an access network in which a device is camping receive an invitation to participate in an incoming call having a media channel and a session control channel analyze the acquired information about the capabilities of the access network respond to the invitation based on the result of the analysis with an indication that indicates a respective access domain to be used for at least one of the media channel and the session control channel of the incoming call. According to exemplary embodiments of the present invention this object is for example achieved by the following exemplary aspects of a method terminal system and/or module exemplarily embodying a respective aspect of the invention as outlined herein below together with respective individual further refinements of the above exemplary aspects: Aspect 1: A method comprising: providing for assisted access domain selection for incoming calls having a media channel and a session control channel acquiring at a terminal information about the capabilities of an access network in which the terminal is camping receiving at the terminal an invitation to participate in a call analyzing at the terminal the acquired information about the capabilities of the access network responding to the invitation based on the result of the analyzing with an indication that indicates a respective access domain to be used for at least one of the media channel and the session control channel of the incoming call. Aspect 2: A method according to aspect 1 wherein the acquiring comprises at least one of deriving capability information based on received broadcast informationderiving capability information based on an access technology used by the access networkderiving capability information based on a previous access domain selected. Aspect 2a: A method according to aspect 1 wherein the acquiring comprises deriving IMS network capability information based on received indication from IMS to determine whether it is ICS capable or not. Aspect 3: A method according to aspect 1 wherein the capabilities of the access network comprise at least one of the following information: the access network is dual transfer mode DTM capable the access network is a public land mobile network PLMN the access network uses one of universal mobile telecommunication standards UMTS high speed packet access HSPA wireless local area network WLAN global standard of mobile communication GSM. Aspect 4: A method according to aspect 1 wherein the indication specifies whether the session control channel access domain differs from the media channel access domain. Aspect 5: A method according to aspect 1 comprising establishing by a network entity the media channel and the session control channel of the call in a respective access domain based on the indication. Aspect 6: A method according to aspect 1 comprising establishing by the terminal the media channel and the session control channel of the call in a respective access domain based on the indication. Aspect 7: A terminal comprising: an acquisition unit configured to acquire information about the capabilities of an access network in which the terminal is camping a receiver unit configured to receive an invitation to participate in an incoming call having a media channel and a session control channel an analyzing unit configured to analyze the acquired information about the capabilities of the access network a responder unit configured to respond to the invitation based on the result of the analyzing with an indication that indicates a respective access domain to be used for at least one of the media channel and the session control channel of the incoming call. Aspect 8: A terminal according to aspect 7 wherein the acquisition unit is configured to derive at least one of capability information based on received broadcast information capability information based on an access technology used by the access network capability information based on a previous access domain selected. Aspect 8a: A terminal according to aspect 7 wherein the acquisition unit is configured to derive IMS network capability information based on received indication from IMS to determine whether it is ICS capable or not. Aspect 9: A terminal according to aspect 7 wherein the indication specifies whether the session control channel access domain differs from the media channel access domain. Aspect 10: A terminal according to aspect 7 comprising an establishing unit configured to establish the media channel and the session control channel of the call in a respective access domain based on the indication. Aspect 11: A network entity comprising a receiving unit configured to receive from a terminal an indication that indicates a respective access domain to be used for at least one of a media channel and a session control channel of a call an establishing unit configured to establish the media channel and the session control channel of the call in a respective access domain based on the indication. Aspect 12: A system comprising a terminal according to any of the above aspects 7 to 10 and a network entity according to aspect 11. Aspect 13: A module for use with a terminal comprising: an acquisition unit configured to acquire information about the capabilities of an access network in which the terminal is camping a receiver unit configured to receive an invitation to participate in an incoming call having a media channel and a session control channel an analyzing unit configured to analyze the acquired information about the capabilities of the access network a responder unit configured to respond to the invitation based on the result of the analyzing with an indication that indicates a respective access domain to be used for at least one of the media channel and the session control channel of the incoming call. Thus with the present invention being realized at least some of the following advantages can be achieved whether individually or in aggregation for a respective particular exemplary embodiment: Aspects of the invention improve call termination when using PS access for session control signaling in IMS centralized services ICS. The access network capabilities which may vary on a cell or call basis (or on a cell and call basis) are according to aspects of the invention now taken into account (e.g. when cell reselection from 3G to 2G occurred the IMS network is not aware about this) so that the terminal is now aware thereof and may inform the network i.e. ICS about this. In contrast to a previous approach in which the IMS is not always aware of the PS capabilities of the access network the terminal now acquires this information and assists the IMS to establish the call. The access domain selection in the UE thus supports the access domain selection in the IMS. Access domain selection in the UE thus selects the access domain no longer blindly because it knows the PS capability of the access network and thus support by the UE can be given to the IMS. Also according to aspects of the invention access domain selection for a separate session control channel is enabled. Thus if the ICS UE is roaming in or to a GSM cell from a DTM/Multi-RAB capable cell which is thus not DTM capable a terminating session setup will no longer fail because the IMS is now aware of the changed cell capabilities due an the invention being applied in such scenario. | The patent US8203982 describes a method and system for assisting in access domain selection in a terminal during incoming calls. It involves acquiring information about the capabilities of the access network where the terminal is located, receiving an invitation for an incoming call that includes media and session control channels, analyzing the acquired network information, and responding to the invitation by indicating the appropriate access domain for the media and session control channels. This assists in making informed decisions regarding access domain selection, especially in scenarios involving IMS centralized services and varying network capabilities. The invention improves call termination processes, particularly when using packet-switched (PS) access for session control signaling in IMS centralized services. It ensures that access domain selection is not blind but based on the actual capabilities of the access network, leading to better service quality and user experience.
US8204134 | A method for decoding a compressed video sequence wherein image frames are entered into a buffer memory in connection with the decoding the method comprising:decoding from the compressed video sequence an indication informing an intentional discontinuity of numbering of the image frames;configuring in response to the indication the buffer memory to provide a number of image frames corresponding to at least one discontinuity in the numbering of the image frames; andusing the image frames in the buffer memory in the decoding process. 2. A method according to claim 1 further comprisingusing the number of image frames in the buffer memory in place of image frames that do not exist at a decoder due to the at least one discontinuity in the numbering of the image frames. 3. A method according to claim 1 wherein the number of image frames in the buffer memory are used in sliding window buffering of image frames. 4. A method according to claim 1 further comprisingcontinuing the entering of the image frames comprised by the compressed video sequence into the buffer memory from a correct image frame number after the buffer memory has been configured to provide the number of image frames corresponding to the at least one discontinuity in the numbering of the image frames. 5. A method according to claim 1 further comprisingentering into the buffer memory a number of filler frames corresponding to the at least one discontinuity in the numbering of the image frames. 6. A method according to claim 5 whereinsaid filler frames are designated by an identifier indicating that the filler frames do not belong to the compressed video sequence. 7. A method according to claim 1 whereinconfiguring the buffer memory to provide a number of image frames corresponding to the at least one discontinuity in the numbering of the image frames is carried out by memory indications whereby no data is entered into the buffer memory. 8. A method according to claim 2 further comprisingdetecting an error in the compressed video sequence on a basis of a reference in the decoding process to an image frame corresponding to the at least one discontinuity in the numbering of image frames. 9. A video decoder for decoding a compressed video sequence the video decoder being connected to a buffer memory wherein image frames are entered in connection with the decoding the video decoder being configured todecode from the compressed video sequence an indication informing an intentional discontinuity of numbering of the image frames;configure in response to the indication the buffer memory to provide a number of image frames corresponding to at least one discontinuity in the numbering of the image frames; anduse the image frames in the buffer memory in the decoding process. 10. A video decoder according to claim 9 wherein the video decoder is further configured touse the number of image frames in the buffer memory in place of image frames that do not exist at a decoder due to the at least one discontinuity in the numbering of the image frames. 11. A video decoder according to claim 9 whereinthe number of image frames in the buffer memory are used in sliding window buffering of image frames. 12. A video decoder according to claim 9 wherein the video decoder is further configured tocontinue the entering of the image frames comprised by the compressed video sequence into the buffer memory from a correct image frame number after the buffer memory has been configured to provide the number of image frames corresponding to the at least one discontinuity in the numbering of the image frames. 13. A video decoder according to claim 9 wherein the video decoder is further configured toenter into the buffer memory a number of filler frames corresponding to the at least one discontinuity in the numbering of the image frames. 14. A video decoder according to claim 13 whereinsaid filler frames are designated by an identifier indicating that the filler frames do not belong to the compressed video sequence. 15. A video decoder according to claim 9 wherein the video decoder is further configured toconfigure the buffer memory to provide a number of image frames corresponding to the at least one discontinuity in the numbering of the image frames by memory indications whereby no data is entered into the buffer memory. 16. A computer program product stored on a non-transitory computer readable medium and executable in a data processing device for decoding a compressed video sequence image frames of said video sequence being entered into a buffer memory in connection with the decoding the computer program product comprising:a computer program code for decoding from the compressed video sequence an indication informing an intentional discontinuity of numbering of the image frames;a computer program code for configuring in response to the indication the buffer memory to provide a number of image frames corresponding to at least one discontinuity in the numbering of the image frames; anda computer program code for including the image frames in the buffer memory in the decoding process. 17. A computer program product according to claim 16 the computer program product further comprising:a computer program code for including the number of image frames in the buffer memory in place of image frames that do not exist at a decoder due to the at least one discontinuity in the numbering of the image frames. 18. A computer program product according to claim 16 the computer program product further comprisinga computer program code for using the number of image frames in the buffer memory in sliding window buffering of image frames. 19. A computer program product according to claim 16 the computer program product further comprisinga computer program code for continuing the entering of the image frames comprised by the compressed video sequence into the buffer memory from a correct image frame number after the buffer memory has been configured to provide the number of image frames corresponding to the at least one discontinuity in the numbering of the image frames. 20. A computer program product according to claim 16 the computer program product further comprising:a computer program code for entering into the buffer memory a number of filler frames corresponding to the at least one discontinuity in the numbering of the image frames. 21. A computer program product according to claim 20 the computer program product further comprising:a computer program code for designating said filler frames by an identifier indicating that the filler frames do not belong to the compressed video sequence. 22. A computer program product according to claim 16 the computer program product further comprising:a computer program code for configuring the buffer memory to provide a number of image frames corresponding to the at least one discontinuity in the numbering of the image frames by memory indications whereby no data is entered into the buffer memory. | The patent US8204134 describes a method for decoding compressed video sequences with intentional discontinuities in the numbering of image frames. These discontinuities can arise from intentional actions like inserting separate video sequences or removing unnecessary reference frames. The method involves decoding an indication of these intentional discontinuities from the compressed video sequence. In response to this indication, a buffer memory is configured to provide a number of image frames corresponding to the discontinuities. These frames are then used in the decoding process, either replacing non-existent frames or filling gaps caused by discontinuities. The patent addresses challenges related to streaming multimedia data, efficient video compression, and maintaining synchronization and continuity in decoding processes despite intentional disruptions in the image frame numbering.
US8204216 | In an example embodiment of the present invention a method for processing an application packet for transmission includes receiving a plurality of segments of the application packet in a byte stream the byte stream including a plurality of blocks creating a plurality of superblocks within the byte stream by grouping a number of the plurality of blocks within the byte stream creating first pseudorandom bits for the plurality of superblocks and determining a block number and a superblock number for a beginning of each of the plurality of segments. The method also includes determining a block number and a superblock number for an ending of each of the plurality of segments in the byte stream and generating a partial tag for each of the plurality of segments in the byte stream based on the first pseudorandom bits associated with the block numbers and superblock numbers between the determined beginning and ending of each of the plurality of segments in the byte stream. The method further includes combining the partial tags including a last partial tag associated with a last segment of the application packet to create an accumulated tag generating an authentication tag based on the accumulated tag and second pseudorandom bits storing the authentication tag and transmitting the plurality of segments including the authentication tag. In another example embodiment a method of processing received application packet segments includes receiving a plurality of segments of the application packet in a byte stream the byte stream including a plurality of blocks creating a plurality of superblocks within the byte stream by grouping a number of the plurality of blocks within the byte stream creating first pseudorandom bits for the plurality of superblocks and determining a block number and a superblock number for a beginning of each of the plurality of segments. The method also includes determining a block number and a superblock number for an ending of each of the plurality of segments in the byte stream and generating a partial tag for each of the plurality of segments in the byte stream based on the first pseudorandom bits associated with the block numbers and superblock numbers between the determined beginning and ending of each of the plurality of segments in the byte stream. The method further includes storing the partial tags the received plurality of segments and the received authentication tag in a memory combining the received plurality of segments to create the application packet combining the partial tags to create a calculated tag and verifying authenticity of the application packet based on the calculated tag and the received authentication tag. | The patent US8204216 describes a method for processing application packets for transmission while ensuring message integrity even with non-sequential arrival of message data. The method involves receiving segments of the application packet in a byte stream, creating superblocks within the stream, generating pseudorandom bits for these superblocks, and determining block and superblock numbers for each segment. Partial tags are then generated for each segment based on these pseudorandom bits and block numbers, and these partial tags are combined to create an accumulated tag. An authentication tag is generated based on this accumulated tag and second pseudorandom bits, which is then stored and transmitted with the segments. The patent also covers processing received application packet segments, including verifying the authenticity of the received packet based on calculated tags and received authentication tags.
US8212891 | A method comprising:receiving image data from an image sensor the image data including a portion corresponding to an object;counting a number of overexposed pixels to obtain a first count and a number of underexposed pixels to obtain a second countin response to determining that the first count exceeds a first threshold or the second count exceeds a second threshold setting an exposure for the image sensor to one of a plurality of first ranges based upon a comparison to a plurality of percentage thresholdsin response to determining that the first count did not exceed or the second count did not exceed the plurality of percentage thresholds and are greater than or less than an average pixel count setting the exposure for the image sensor to one of a second plurality of ranges based upon a comparison to an average pixel count;determining distance of the object from the image sensor using the received image data;controlling exposure of the image sensor based upon the set exposure range; andcompensating the exposure using the determined distance. 2. Apparatus comprising:a processor; anda memory including computer program code where the memory and computer program code are configured with the processor to cause the apparatus toreceive image data from an image sensor the image data including a portion corresponding to an object;counting a number of overexposed pixels to obtain a first count and a number of underexposed pixels to obtain a second countin response to determining that the first count exceeds a first threshold or the second count exceeds a second threshold setting an exposure for the image sensor to one of a plurality of first ranges based upon a comparison to a plurality of percentage thresholdsin response to determining that the first count did not exceed or the second count did not exceed the plurality of percentage thresholds and are greater than or less than an average pixel count setting the exposure for the image sensor to one of a second plurality of ranges based upon a comparison to an average pixel count;determine distance of the object from the image sensor using the received image;controlling exposure of the image sensor based upon the based upon the set exposure range; andcompensating the exposure using the determined distance. 3. A portable electronic device comprising an apparatus as claimed in claim 2. 4. A mobile cellular telephone comprising an apparatus as claimed in claims 2. 5. A non-transitory computer readable medium storing a program of machine-readable instructions executable by a digital processing apparatus of a computer system to perform operations for controlling computer system actions the actions comprising:receiving image data from an image sensor the image data including a portion corresponding to an object;counting a number of overexposed pixels to obtain a first count and a number of underexposed pixels to obtain a second countin response to determining that the first count exceeds a first threshold or the second count exceeds a second threshold setting an exposure for the image sensor to one of a plurality of percentage ranges based upon a comparison to a plurality of percentage thresholdsin response to determining that the first count did not exceed or the second count did not exceed the plurality of percentage thresholds and are greater than or less than an average pixel count setting the exposure for the image sensor to one of a plurality of average ranges based upon a comparison to an average pixel count;determining distance of the object from the image sensor using the received image;controlling exposure of the image sensor based upon based upon the set exposure range; andcompensating the exposure using the determined distance. 6. A method as claimed in claim 1 where setting an exposure for the image sensor to one of a plurality of first ranges based upon a comparison to a plurality of percentage thresholds comprises:determining how many pixels of the subset of pixels have an intensity that exceeds a first threshold intensity and setting a first exposure value at a first range based upon the determined number of pixels that have an intensity that exceeds the first threshold intensity; anddetermining how many pixels of the subset of pixels have an intensity that is less than the first threshold intensity and greater than a second threshold intensity and setting a second exposure value at a second range based upon the determined number of pixels that have an intensity that is less than the first threshold intensity and greater than the second threshold intensity. 7. A method as claimed in claim 6 where setting the exposure for the image sensor to one of a plurality of average ranges based upon a comparison to an average pixel count comprises:determining how many pixels of the subset of pixels have an intensity that is less than the second threshold intensity and greater than an average count percentage and setting a third exposure value at a third range based upon the determined number of pixels that have an intensity that is less than the second threshold intensity and greater than the average count percentage; anddetermining how many pixels of the subset of pixels have an intensity that is less than the average count percentage and setting a third exposure value at a fourth range based upon the determined number of pixels that have an intensity that is less than the average count percentage. 8. A method as claimed in claim 6 further comprising the step of:accessing a database that includes a look-up table of the set exposure values and corresponding control parameters for the exposure of the image sensor. 9. A method as claimed in claim 8 further comprising the step of:interrogating the database to obtain one or more control parameters given at the determined set exposure value. 10. A method as claimed in claim 6 further comprising the step of:computing a control parameters by plugging in the set exposure values into an interpolation formula. 11. A method as claimed in claim 7 further comprising the step of:determining if the image sensor is moving based upon the determination that the overexposed pixel count is less than the first threshold count and the underexposed pixel count is less than the second threshold countwherein if a currently set exposure value is low adding an exposure value and if a currently set exposure value is high setting the image sensor to auto exposure. 12. An Apparatus as claimed in claim 2 where setting an exposure for the image sensor to one of a second plurality of ranges based upon a comparison to a plurality of percentage thresholds comprises:determining how many pixels of the subset of pixels have an intensity that exceeds a first threshold intensity and setting a first exposure value at a first range based upon the determined number of pixels that have an intensity that exceeds the first threshold intensity; anddetermining how many pixels of the subset of pixels have an intensity that is less than the first threshold intensity and greater than a second threshold intensity and setting a second exposure value at a second range based upon the determined number of pixels that have an intensity that is less than the first threshold intensity and greater than the second threshold intensity. 13. An Apparatus as claimed in claim 2 where setting the exposure for the image sensor to one of a plurality of first ranges based upon a comparison to an average pixel count comprises:determining how many pixels of the subset of pixels have an intensity that is less than the second threshold intensity and greater than an average count percentage and setting a third exposure value at a third range based upon the determined number of pixels that have an intensity that is less than the second threshold intensity and greater than the average count percentage; anddetermining how many pixels of the subset of pixels have an intensity that is less than the average count percentage and setting a third exposure value at a fourth range based upon the determined number of pixels that have an intensity that is less than the average count percentage. 14. An Apparatus as claimed in claim 12 where the memory is comprises a database that includes a look-up table of the set exposure values or ranges of values and corresponding control parameters for the exposure of the image sensor. 15. An Apparatus as claimed in claim 14 where the memory and computer program code are further configured with the processor to cause the apparatus to interrogate the database to obtain one or more control parameters given at the determined set exposure value. 16. An Apparatus as claimed in 12 where the memory and computer program code are further configured with the processor to cause the apparatus to compute a control parameters by plugging the determined set exposure values into an interpolation formula. 17. An Apparatus as claimed in claim 12 where the memory and computer program code are further configured with the processor to cause the apparatus to determining if the image sensor is moving based upon the determination that the overexposed pixel count is less than the first threshold count and the underexposed pixel count is less than the second threshold countwherein if a currently set exposure value is low adding an exposure value and if a currently set exposure value is high setting the image sensor to auto exposure. 18. The non-transitory computer readable medium of claim 5 where setting an exposure for the image sensor to one of a plurality of percentage ranges based upon a comparison to a second plurality of thresholds comprises:determining how many pixels of the subset of pixels have an intensity that exceeds a first threshold intensity and setting a first exposure value at a first range based upon the determined number of pixels that have an intensity that exceeds the first threshold intensity; anddetermining how many pixels of the subset of pixels have an intensity that is less than the first threshold intensity and greater than a second threshold intensity and setting a second exposure value at a second range based upon the determined number of pixels that have an intensity that is less than the first threshold intensity and greater than the second threshold intensity. 19. The non-transitory computer readable medium of claim 5 where setting the exposure for the image sensor to one of a plurality of first ranges based upon a comparison to an average pixel count comprises:determining how many pixels of the subset of pixels have an intensity that is less than the second threshold intensity and greater than an average count percentage and setting a third exposure value at a third range based upon the determined number of pixels that have an intensity that is less than the second threshold intensity and greater than the average count percentage; anddetermining how many pixels of the subset of pixels have an intensity that is less than the average count percentage and setting a third exposure value at a fourth range based upon the determined number of pixels that have an intensity that is less than the average count percentage. 20. The non-transitory computer readable medium in claim 18 the actions further comprising:accessing a database that includes a look-up table of the set exposure values or ranges of values and corresponding control parameters for the exposure of the image sensor. | The patent US8212891 describes a method, apparatus, and computer-readable storage mediums for controlling exposure in image sensors based on the detected distance of an object from the sensor. The method involves receiving image data from an image sensor, counting overexposed and underexposed pixels, setting exposure ranges based on pixel counts and thresholds, determining the distance of the object, controlling exposure based on the set ranges, and compensating exposure using the detected distance. The apparatus includes a processor, memory with computer program code, and functionalities for implementing the described method. This technology is particularly useful for devices like mobile cellular telephones with cameras, ensuring optimal exposure settings for varying background light intensities in different locations.
US8213549 | Some aspects of the present invention are disclosed in the attached independent claims and various embodiments of the invention are disclosed in the dependent claims. The following summary is intended to be exemplary and non-limiting to the invention. According to an example aspect of the invention an apparatus includes a detection unit including at least one detector an information storage a channel decoder and an estimator. The one or more detectors of the detection unit are configured to detect a first data stream and one or more of the same detectors or one or more other detectors of the detection unit are configured to detect a second data stream when interference cancellation is carried out and when no interference cancellation is carried out parallel to the detection of the first data stream to obtain results of detection. The information storage is configured to store the results of the detection of the second data stream. The channel decoder is configured to channel decode the detected first data stream and the estimator is configured to determine a symbol estimate by using the stored results of the detection of the second data stream and based on the success of the channel decoding of the first data stream. Another example aspect of the invention is directed to a method. The method includes detecting a first data stream and detecting a second data stream. The second data stream is detected when interference cancellation is carried out and when no interference cancellation is carried out parallel to the detection of the first data stream to obtain results of detection. The method further includes storing the results of the detection of the second data stream and channel decoding the detected first data stream. A symbol estimate is determined using the stored results of the detection of the second data stream and based on the success of the channel decoding of the first data stream. Another example aspect of the invention is directed to an apparatus. The apparatus includes means for detecting a first data stream and means for detecting a second data stream when interference cancellation is carried out and when no interference is carried out parallel to the detection of a first data stream to obtain results of detection. The apparatus also includes means for storing the results of the detection of the second data stream and means for channel decoding the detected first data stream. Also the apparatus has means for determining a symbol estimate by using the stored results of the detection of the second data stream and based on the success of the channel decoding of the first data stream. | The patent US8213549 describes an apparatus, computer program, and method for determining a symbol estimate in communication systems, specifically in CDMA (Code Division Multiple Access) and MIMO (Multiple-Input-Multiple-Output) systems. The apparatus includes a detection unit with detectors for detecting first and second data streams, an information storage for storing detection results, a channel decoder for decoding the first data stream, and an estimator for determining a symbol estimate based on stored results and channel decoding success. The method involves detecting both data streams, storing detection results, channel decoding the first stream, and using the stored results and decoding success to determine the symbol estimate. This technology improves receiver performance in interference-limited systems by effectively handling multiple access interference (MAI) through interference cancellation techniques. The patent provides solutions for enhancing communication device capabilities, particularly in CDMA and MIMO scenarios, by optimizing symbol estimation processes.
US8214649 | The present invention discloses a system and method for secure encryption via use of two different communication channels such as the internet and a Short Message Service (SMS) channel to transmit an authentication request and/or encryption information between at least one user device that is associated with a common user and a network entity. In this regard at least one of the authentication request and the encryption information generated in response to an authentication request is separated into at least two portions and transmitted via different communication channels. As such even if a third party accesses one of the communication channels and therefore receives a portion of the authentication request and/or the resulting encryption information the system and method of the present invention effectively prevents the third party from receiving information sufficient to enable the third party successfully intercept and interpret future communications between the parties since other portion(s) of the authentication request and/or the encryption information is transmitted via other channel(s). One aspect of the invention discloses a system and method for authenticating a user. In this regard a user device generates an authentication request separates the authentication request into at least two portions and transmits different portions of the authentication request to a network entity via two different communication channels in accordance with different protocols such as transmitting portions of the authentication request via the internet and a SMS channel. In one embodiment a single user device sends different portions of the authentication request over each of the channels. Alternatively a first user device may send one portion of the authentication request over a first communications channel and either instruct the user to send another portion from a second user device over a second communications channel or directly provide another portion to a second user device for transmission over the second communications channel. If a time delay greater than a predetermined length separates the network entitys receipt of the different portions of the authentication request the network entity can refuse to authenticate the user. Otherwise the network entity generally receives and combines the different portions of the authentication request in order to authenticate or refuse communication with the user such as by comparing the authentication request with known information. Another aspect of the invention discloses a system and method for transmitting encryption information that is generated in response to an authentication request. In this regard a network entity such as a server generates encryption information in response to an authentication request separates the encryption information into at least two portions and transmits different portions of the encryption information via different communication channels. An end user receiving the encryption information with a user device then communicates in encrypted form with the network entity generally via one of the communication channels. As will be apparent both aspects of the present invention can be utilized in tandem to further heighten security. The system and method of present invention therefore help to prevent spoofing attacks by requiring the user to send information over two communication channels. Whereas third parties may be able to spoof an intended recipient for messages transmitted via a single communications channel third parties cannot easily spoof an intended recipient for messages transmitted via multiple communications channels particularly those transmitted substantially simultaneously. For example though internet sites are relatively easily spoofed by tricking the server into believing the third party is someone else SMS messages are difficult to spoof. Accordingly it is unlikely a third party could spoof messages transmitted via both the internet server and an SMS channel at the same time. Additionally aspects of the present invention also help to prevent man in the middle attacks by having the network entity send the encryption information such as the encryption key over at least two separate communication channels. A third party who intercepts information over one communication channel would therefore be unlikely to also intercept information transmitted over a second communications channel and therefore would not have access to all of the necessary encryption information i.e. the third party could not reconstruct the entire encryption key. | The patent, US8214649, describes a system and method for secure communications between a user device and a network entity. It involves using at least two different communication channels, like the internet and Short Message Service (SMS), to transmit authentication requests and encryption information. By splitting these requests and information into different parts and sending them via separate channels, the system prevents third parties from intercepting enough data to decipher future communications. This approach addresses challenges like spoofing attacks and man-in-the-middle attacks, enhancing overall communication security.
US8218421 | In one embodiment of the present invention a method may include providing a plurality of data streams in respective subchannels and modulating a first data stream of the plurality of data streams at least partially with a different modulation constellation than a second data stream of the plurality of data streams. The method may also include transmitting the first and second data streams using a same radio resource to user terminals using different subchannels of the radio resource. In some embodiments the radio resource may be a frequency a timeslot or a combination thereof. In some embodiments modulating of a first and a second subchannel may differ with respect to payload data of a radio burst and the first and second subchannels may share a common training sequence. In some embodiments a first and a second subchannel may use substantially or completely mutually orthogonal training sequence pairs such that the first and the second subchannels use different training sequences. In certain embodiments signal power provided for a first subchannel may be larger than signal power provided for a second subchannel. In certain embodiments the method may also include determining downlink data reception properties for signals received by the user terminals based on information exchanged with the user terminals estimating a required output power for the plurality of subchannels determining a difference in the required output power between the subchannels and selecting one or more of appropriate modulation constellations and fractions over time based on the determined difference in required output power between the subchannels. In come embodiments the method may include rotating symbols of the data streams. In another embodiment of the present invention an apparatus may include a control unit configured to provide a plurality of data streams in respective subchannels and modulate a first data stream of the plurality of data streams at least partially with a different modulation constellation than a second data stream of the plurality of data streams. The apparatus may also include a transmitter configured to transmit the first and second data streams using a same radio resource to user terminals using different subchannels of the radio resource. In some embodiments the radio resource may be a frequency a timeslot or a combination thereof. In some embodiments modulating of a first and a second subchannel by the control unit may differ with respect to payload data of a radio burst and the first and second subchannels may share a common training sequence. In some embodiments a first and a second subchannel may use substantially or completely mutually orthogonal training sequence pairs such that the first and the second subchannels use different training sequences. In certain embodiments the control unit may be further configured to provide signal power for a first subchannel that is larger than signal power provided for a second subchannel. In certain embodiments the control unit may be further configured to determine downlink data reception properties for signals received by the user terminals based on information exchanged with the user terminals estimate a required output power for the plurality of subchannels determine a difference in the required output power between the subchannels and select one or more of appropriate modulation constellations and fractions over time based on the determined difference in required output power between the subchannels. In some embodiments the apparatus may be further configured to rotate symbols of the data streams. In yet another embodiment a method may include receiving a training sequence and an indication of an allocated subchannel receiving a data stream and demodulating the received data stream to determine a signal intended for a user terminal based on the received training sequence and the subchannel allocation. In some embodiments the method may include performing single antenna interference cancellation for binary phase-shift keying interference. In some embodiments the method may include transmitting an indication that the user terminal is capable of receiving data on an orthogonal subchannel. In some embodiments the method may include exchanging information about usage of radio resources with a base station. In certain embodiments the received data stream may be demodulated using a modulation constellation. In certain embodiments the training sequence may be demodulated with a first modulation constellation and payload data may be demodulated with a second modulation constellation. In certain embodiments the second modulation constellation may be phase shifted with respect to the first modulation constellation. In still another embodiment an apparatus may include a receiving unit configured to receive a training sequence and an indication of an allocated subchannel and to receive a data stream. The apparatus may also include a demodulating unit configured to demodulate the received data stream to determine a signal intended for a user terminal based on the received training sequence and the subchannel allocation. In some embodiments the apparatus may include an interference cancellation unit configured to perform single antenna interference cancellation for binary phase-shift keying interference. In some embodiments the apparatus may include a transmitter configured to transmit an indication that the apparatus is capable of receiving data on an orthogonal subchannel. In some embodiments the apparatus may include a transmitter configured to exchange information about usage of radio resources with a base station. In certain embodiments the demodulating unit may be configured to demodulate the received data stream using a modulation constellation. In certain embodiments the demodulating unit may be configured to demodulate the training sequence with a first modulation constellation and to demodulate the payload data with a second modulation constellation. In certain embodiments the second modulation constellation may be phase shifted with respect to the first modulation constellation. | Patent Number US8218421 describes a method, apparatus, and computer program for data transmission in a mobile communication system. The invention involves providing multiple data streams in separate subchannels and modulating them differently, then transmitting these streams using the same radio resource to user terminals through different subchannels. The method includes adjusting signal power for subchannels, determining downlink data reception properties, estimating required output power, and selecting appropriate modulation constellations based on power differences between subchannels. The invention aims to increase voice data capacity without significant modifications to terminals or networks, maintaining compatibility with advanced receivers like Single Antenna Interference Cancellation (SAIC).
US8223227 | These and other problems are generally solved or circumvented and technical advantages are generally achieved by advantageous embodiments of the present invention which include methods and apparatuses for detecting an expected block message of n interleaved bursts from a single received burst transmitted over a radio frequency air interface. According to an exemplary embodiment a method is provided comprising: receiving m transmitted burst signals from a plurality of n burst signals that form an interleaved block message wherein n is a positive integer and m is a positive integer of one or greater; retrieving stored expected values for the remaining m+1 to n burst signals that form the n burst interleaved block message; forming an expected interleaved block message; deinterleaving and decoding the expected interleaved block message; determining whether the expected interleaved block message is valid; and if the expected interleaved block message is valid indicating the expected message was received. In a further exemplary embodiment the above described method is provided and further comprising: if the expected interleaved block message is not valid receiving the remaining nm transmitted burst signals that form the interleaved block message; deinterleaving the received interleaved block message; and decoding the received interleaved block message. In yet another exemplary embodiment the above described methods are provided wherein receiving m transmitted burst signals comprises receiving a radio frequency (RF) signal over an air interface. In still another exemplary embodiment the above described methods are provided wherein receiving m transmitted burst signals comprises receiving a RF signal over an air interface on a paging channel. In yet another exemplary embodiment the above described methods are provided wherein the expected interleaved message is an empty paging block message. In a further exemplary embodiment the above described methods are provided wherein receiving the m transmitted burst signals comprises receiving a RF signal over an air interface on a broadcast control channel. In yet another exemplary embodiment the above described methods are provided wherein the expected interleaved message is a repeated broadcast control channel message. In a further exemplary embodiment the above described methods are provided wherein n is a positive integer of at least 2. In still a further embodiment the above described methods are provided wherein m is a positive integer of one or greater but less than n. In yet another exemplary embodiment the above described methods are provided wherein determining whether the expected interleaved block message is valid further comprises performing a cyclic redundancy check (CRC) on the expected block message. In yet another exemplary embodiment the above described method is provided wherein retrieving stored expected values for the remaining nm burst signals further comprises retrieving stored soft values indicating a probability for each data value. In still another exemplary embodiment the methods described above are provided wherein retrieving stored expected values for the remaining nm burst signals further comprises: prior to receiving the first transmitted burst signal receiving an earlier transmitted block message of n interleaved burst signals; determining the soft values for the data in the m+1 to n interleaved burst signals; and storing the soft values for the data in the m+1 to n interleaved burst signals as stored expected values for the nm burst signals. In still another exemplary embodiment a method is provided comprising: receiving m transmitted burst signals from a plurality of n burst signals that form an interleaved block message wherein n is a positive integer and m is an integer less than n; retrieving stored expected values for the remaining m+1 to n burst signals that form the n burst interleaved block message; forming an expected interleaved block message; deinterleaving and decoding the expected interleaved block message; determining whether the expected interleaved block message is valid; if the expected interleaved block message is valid indicating the expected message was received; and prior to receiving a first transmitted burst signal transitioning from a receiver sleep mode where relatively low power is consumed to a receiver idle mode where power consumption is increased over the sleep mode. In yet another exemplary embodiment the above described method is provided and further comprising: if the expected interleaved block message is valid transitioning from the idle receiver mode to the receiver sleep mode. In still another exemplary embodiment the above described method is provided wherein receiving m transmitted burst signals further comprises receiving using a battery powered wireless communications device. In yet another exemplary embodiment an apparatus is provided comprising: a receiver configured to receive transmitted block messages comprised of n interleaved bursts wherein n is a positive integer; a processor configured to detect receipt of m received bursts where m is an integer of one or greater; the processor configured to retrieve stored expected values for the remaining m+1 to n burst signals that form the interleaved block message; the processor forming an expected interleaved block message; a deinterleaver coupled to the processor and configured to deinterleave the expected interleaved block message; a decoder coupled to the deinterleaver and configured to decode the deinterleaved expected block message; an error check and correction function configured to check the expected block message and indicate to the processor if the expected block message is valid; and if the expected block message is valid the processor adapted to indicate an expected block message is detected from the first received burst. In yet another exemplary embodiment the above described apparatus and further comprising: if the expected block message is not valid the receiver configured to receive the m+1 to n burst signals that form a block message; the processor further configured to form the received interleaved block message; the deinterleaver coupled to the processor and configured to deinterleave the received block message; and the decoder coupled to the deinterleaver and configured to decode the deinterleaved received block message. In still another exemplary embodiment the above described apparatus is provided wherein the error check and correction function is configured to perform a cyclic redundancy check (CRC) on the expected block message. In yet another exemplary embodiment one of the above described apparatuses is provided wherein n is a positive integer of at least 2. In yet another exemplary embodiment one of the above described apparatuses is provided wherein m is one. In still another exemplary embodiment one of the above described apparatuses is provided wherein prior to receiving the first received burst the receiver is configured to operate in a sleep mode where relatively low power is consumed and the receiver is configured to transition to an idle mode where more power is consumed. In still another exemplary embodiment the above described apparatus is provided wherein the processor if the expected block message is valid is configured to cause the receiver to transition from idle mode back to sleep mode. In another exemplary embodiment one of the above described apparatuses is provided wherein the expected block message comprises an empty paging channel message. In yet another exemplary embodiment one of the above described apparatuses is provided wherein the processor is a programmable processor. In a further exemplary embodiment one of the above described apparatuses is provided further comprising: memory coupled to the processor configured to store the expected values for the remaining nm burst signals that form the interleaved block message. In yet another exemplary embodiment a method is provided comprising: receiving an empty paging channel block message in the form of n interleaved bursts transmitted over a radio frequency (RF) air interface; determining soft values for each of the n interleaved bursts; deinterleaving the n interleaved bursts to form a deinterleaved empty paging channel block message; decoding the deinterleaved empty paging channel block message; performing an error check on the empty paging channel block message; and upon identifying the message as an empty paging channel block message storing the soft values as expected values for the m+1 to n bursts of the n interleaved bursts where m is one or greater but less than n. In a further exemplary embodiment the above described method is provided and further comprising: receiving m transmitted bursts of an n burst interleaved block message; determining the soft values for the received m bursts; retrieving the stored soft values for the m+1 to n burst expected values; forming an expected empty paging channel interleaved message from the soft values for the received m bursts and the retrieved m+1 to n bursts; deinterleaving the expected empty paging channel interleaved message; decoding the deinterleaved expected empty paging channel message; performing an error check on the expected empty paging channel message; and indicating if the expected empty paging channel message is valid. In yet another exemplary embodiment the above described method is provided wherein performing the error check comprises performing a cyclic redundancy check (CRC). In a further exemplary embodiment one of the above described methods is provided wherein n is a positive integer greater than 1. In yet a further exemplary embodiment one of the above described methods is provided wherein m is a positive integer less than n. In yet another exemplary embodiment a computer readable medium is provided storing instructions that when executed by a programmable receiver cause the programmable receiver to perform: receiving m transmitted bursts of an interleaved block message; determining the soft values for the received first burst; retrieving stored soft values for the m+1 to n bursts expected values; forming an expected empty paging channel interleaved message from the soft values for the received and the retrieved bursts; deinterleaving the expected empty paging channel interleaved message; decoding the deinterleaved expected empty paging channel message; and performing an error check on the expected empty paging channel message and indicating if the expected empty paging channel message is valid. In still a further exemplary embodiment the above described computer readable medium is provided further comprising instructions that when executed by the programmable receiver cause the programmable receiver to perform: prior to receiving the first received burst placing the receiver in a sleep mode where relatively low power is consumed and subsequently transitioning the receiver to an idle mode where more power is consumed. In yet another exemplary embodiment a system comprising a transmitter configured to transmit block messages over a radio frequency air interface to receivers in n interleaved bursts; at least one wireless communication device configured to receive the block messages comprising: a receiver for receiving transmitted block messages comprised of n interleaved bursts; a processor configured to detect receipt of m received bursts; the processor configured to retrieve stored expected values for the remaining m+1 to n burst signals that form the interleaved block message; the processor forming an expected interleaved block message; a deinterleaver coupled to the processor and deinterleaving the expected interleaved block message; a decoder coupled to the deinterleaver and decoding the deinterleaved expected block message; an error check and correction function configured to check the expected block message and indicate to the processor if the expected block message is valid; and responsive to the error check and correction valid indication the processor indicating an expected block message is detected from the m received bursts. In yet another exemplary embodiment an apparatus is provided comprising: a memory configured to store expected burst values for the m+1 to n bursts of an expected interleaved n burst block message; a processor coupled to the memory configured to retrieve the expected burst values; a receiver configured to receive a transmitted burst of an interleaved block message over a radio frequency air interface; the processor configured to detect the receipt of a m burst signals; the processor configured to combine the values from received m bursts with retrieved stored values for the m+1 to n bursts to form an expected interleaved block message; a deinterleaver configured to deinterleave the expected interleaved block message; a decoder configured to decode the deinterleaved expected block message; an error check and correction function configured to determine if the expected block message is valid; and the processor configured to indicate the expected message is received from decoding the first burst responsive to the valid determination. In yet another preferred embodiment the above described apparatus is provided wherein the apparatus is a wireless communications device. In another exemplary embodiment the above described apparatus is provided wherein the apparatus is an integrated circuit. The foregoing has outlined rather broadly the features and technical advantages of certain exemplary embodiments of the present invention in order that the detailed description of the invention that follows may be better understood. Additional features and advantages of the invention will be described hereinafter which form the subject of the claims of the invention. It should be appreciated by those skilled in the art that the conception and specific embodiment disclosed may be readily utilized as a basis for modifying or designing other structures or processes for carrying out the same purposes of the present invention. For example some of the terms used in the foregoing the description that follows and the appended claims are chosen with regards to the presently used terms in the relevant art and being used in draft standards presently in work; changes in these terms and abbreviations over time by use in industry and in standard drafting are contemplated and do not change the scope of the inventions disclosed nor limit the scope of the appended claims. It should also be realized by those skilled in the art that such equivalent constructions do not depart from the spirit and scope of the invention as set forth in the appended claims. | The patent US8179999 pertains to methods and apparatuses for decoding blocks in radio communications, particularly in wireless communication systems like cellular telephony. It addresses the challenge of efficiently decoding interleaved block messages transmitted over the air interface, such as those found in modern communication standards like 3GPP LTE. By retrieving stored values for expected bursts and employing error checking mechanisms, the method ensures the accurate reception of messages even with partial data. This technology also aims to enhance power efficiency by enabling quick identification of repetitive messages, like empty paging messages, allowing the receiver to swiftly return to a low-power state. Overall, the invention contributes to improving communication efficiency and conserving battery power in mobile devices.
US8230035 | An apparatus for capturing an electronic image may comprise a pixel array comprising a plurality of light-sensitive pixels arranged to be exposed to light to capture an electronic image;readout circuitry arranged to read out light-intensity values from first and second pixel groups in the pixel array at different times to capture light-intensity values for the image each pixel group comprising one or more pixels;wherein the apparatus comprises noise-compensation circuitry arranged to compensate for dark current in the pixels of the pixel array by using light-intensity values obtained at the different times from respective first and second pixel groups. A pixel group may comprise a single pixel a line of pixels in the array (i.e. the whole or a part of a row or column) more than one line or any other collection of pixels. In any embodiment pixels may be electronically shuttered simultaneously over the whole pixel array to implement a global shutter or may be electronically shuttered in groups (e.g. line by line) to implement a rolling shutter. However the apparatus offers greater advantages when a global shutter is implemented since time-displacement artefacts are avoided. In a first embodiment the readout circuitry may be arranged to read out the light-intensity values from the first and second pixel groups in a first predetermined group order in a first reading and subsequently to reread light-intensity values from the first and second pixel groups in a second predetermined group order in a second reading the second predetermined group order being the reverse of the first predetermined group order. While only two groups are mentioned it is to be understood that the invention is applicable to any number of groups being two or higher. For example the readout circuitry may be arranged to read out the light-intensity values from a plurality of pixel groups in a first predetermined group order in a first reading and subsequently to reread light-intensity values from a plurality of pixel groups in a second predetermined group order in a second reading the second predetermined group order being the reverse of the first predetermined group order. In the case that a group comprises more than one pixel the pixels in the group are read out simultaneously for example in a line-by-line manner using a shift register. In this case a group order is the order in which groups are read out. In the case that a group comprises a single pixel a group order is the order in which individual pixels are read out. Groups may be read out in consecutive order moving from one end of the pixel array to the other or in any other order. In many implementations the dark-current error increases at a constant rate in each pixel across the pixel array. The dark-current error in respect of the pixel group which is read last in the first reading will be higher than that in respect of the pixel group which is read first in the first reading. After the first reading this would result in a dark-current error which gradually increases from one end of the image to the other as discussed above. However by rereading the light-intensity values from pixel groups in reverse order the dark-current error which results from the second reading increases in the reverse direction to that of the first reading. This allows various operations to be readily performed in order to even out the dark-current error and/or to remove it. The noise-compensation circuitry may be arranged to calculate an average light-intensity value for a pixel in a respective group from the respective light-intensity values obtained for the pixel in the first and second readings. This operation results in a dark-current error which is even across the image. Although the dark-current error still exists it is preferable for it to be even rather than gradually increasing. The noise-compensation circuitry may be arranged to subtract a dark-current error from the average light-intensity value for the pixel to obtain a noise-compensated light-intensity value for the pixel. The pixel array may comprise one or more optically-shielded light-sensitive pixels (or black pixels). The readout circuitry may be arranged to read out values from the or each black pixel in the first and second readings. The noise-compensation circuitry may be arranged to calculate an average value from the values obtained from the or each black pixel in the first and second readings the average value representing a dark-current error. Alternatively the apparatus may comprise a mechanical shutter in which case a dark frame can be captured and removed from a primary image. In a second embodiment the readout circuitry may be arranged to obtain a first dark-current error associated with reading the light-intensity values from the first pixel group and to obtain a second dark-current error associated with reading the light-intensity values from the second pixel group the first and second pixel groups being spaced apart from other intermediate pixel groups. The noise-compensation circuitry may be arranged to interpolate the first and second dark-current errors to calculate one or more dark-current errors for the intermediate pixel groups. In this way the dark current error for each group can readily be calculated in order to allow for operations to remove it to be performed. The noise-compensation circuitry may be arranged to subtract the dark-current error from the light-intensity value of a pixel to obtain a noise-compensated light-intensity value for a pixel. The pixel array may comprise one or more optically-shielded light-sensitive pixels arranged to be used by the readout circuitry to obtain the first and second dark-current errors. The apparatus may be arranged such that the first and second pixel groups can be exposed to light simultaneously. Additionally or alternatively the apparatus may be arranged such that the first and second pixel groups can be exposed to light at different times. The apparatus may be arranged such that a pixel group can be exposed to light and its light-intensity values read by the readout circuitry before a subsequent pixel group is exposed to light. The apparatus may comprise a digital camera. Alternatively the apparatus may comprise a module or a functional block for a digital camera. A method of capturing an electronic image may comprise exposing a plurality of light-sensitive pixels in a pixel array to light to capture an electronic image;reading light-intensity values from first and second pixel groups in the pixel array at different times to capture light-intensity values for the image each pixel group comprising one or more pixels;compensating for dark current in the pixels of the pixel array by using light-intensity values obtained at the different times from respective first and second pixel groups. The method may comprise reading the light-intensity values from the first and second pixel groups in a first predetermined group order in a first reading and subsequently rereading light-intensity values from the first and second pixel groups in a second predetermined group order in a second reading the second predetermined group order being the reverse of the first predetermined group order. The method may comprise calculating an average light-intensity value for a pixel in a respective group from the respective light-intensity values obtained for the pixel in the first and second readings. The method may comprise subtracting a dark-current error from the average light-intensity value for the pixel to obtain a noise-compensated light-intensity value for the pixel. The method may comprise obtaining a first dark-current error associated with reading the light-intensity values from the first pixel group and obtaining a second dark-current error associated with reading the light-intensity values from the second pixel group the first and second pixel groups being spaced apart from other intermediate pixel groups; and interpolating the first and second dark-current errors to calculate one or more dark-current errors for the intermediate pixel groups. The method may comprise subtracting the dark-current error from the light-intensity value of a pixel to obtain a noise-compensated light-intensity value for a pixel. An apparatus for capturing an electronic image may comprise a pixel array comprising a plurality of light-sensitive pixels arranged to be exposed to light to capture an electronic image;readout circuitry arranged to read out light-intensity values from a plurality of pixel groups in the pixel array in a first predetermined group order in a first reading and subsequently to reread light-intensity values from the plurality of pixel groups in a second predetermined group order in a second reading the readout circuitry being arranged to read each group at a different time to other groups in each of the first and second readings each pixel group comprising one or more pixels the second predetermined group order being the reverse of the first predetermined group order. An apparatus for capturing an electronic image may comprise a pixel array comprising a plurality of light-sensitive pixels arranged to be exposed to light to capture an electronic image;readout circuitry arranged to read out light-intensity values from one or more pixel groups in the pixel array to capture light-intensity values for the image the or each pixel group comprising one or more pixels the readout circuitry being arranged to obtain a first dark-current error before reading the light-intensity values and to obtain a second dark-current error after reading the light-intensity values; andnoise-compensation circuitry arranged to interpolate the first and second dark-current errors to calculate a dark current error for the or each pixel group. The apparatus may comprise a plurality of pixel groups the readout circuitry being arranged to read each group at a different time to other groups. A method of capturing an electronic image may comprise reading out light-intensity values from a plurality of pixel groups in a pixel array in a first predetermined group order in a first reading and subsequently rereading light-intensity values from the plurality of pixel groups in a second predetermined group order in a second reading the method comprising reading each group at a different time to other groups in each of the first and second readings each pixel group comprising one or more pixels the second predetermined group order being the reverse of the first predetermined group order. A method of capturing an electronic image may comprise reading out light-intensity values from one or more pixel groups in a pixel array to capture light-intensity values for an image the or each pixel group comprising one or more pixels obtaining a first dark-current error before reading the light-intensity values and obtaining a second dark-current error after reading the light-intensity values; and interpolating the first and second dark-current errors to calculate a dark current error for the or each pixel group. An apparatus for capturing an electronic image may comprise an array comprising a plurality of light-sensitive means arranged to be exposed to light to capture an electronic image;means for reading out light-intensity values from first and second groups of light-sensitive means in the array at different times to capture light-intensity values for the image each group comprising one or more light-sensitive means;means for compensating for dark current in the light-sensitive means of the array by using light-intensity values obtained at the different times from respective first and second groups. The means for reading out light-intensity values may be arranged to read out the light-intensity values from the first and second groups in a first predetermined group order in a first reading and subsequently to reread light-intensity values from the first and second groups in a second predetermined group order in a second reading the second predetermined group order being the reverse of the first predetermined group order. The means for reading out light-intensity values may be arranged to obtain a first dark-current error associated with reading the light-intensity values from the first group and to obtain a second dark-current error associated with reading the light-intensity values from the second group the first and second groups being spaced apart from other intermediate groups. The means for compensating for dark current may be arranged to interpolate the first and second dark-current errors to calculate one or more dark-current errors for the intermediate groups. An apparatus for capturing an electronic image may comprise an array comprising a plurality of light-sensitive means arranged to be exposed to light to capture an electronic image;means for reading out light-intensity values from a plurality of groups of light-sensitive means in the array in a first predetermined group order in a first reading and subsequently to reread light-intensity values from the plurality of groups in a second predetermined group order in a second reading the means for reading out light-intensity values being arranged to read each group at a different time to other groups in each of the first and second readings each group comprising one or more light-sensitive means the second predetermined group order being the reverse of the first predetermined group order. An apparatus for capturing an electronic image may comprise an array comprising a plurality of light-sensitive means arranged to be exposed to light to capture an electronic image;means for reading out light-intensity values from one or more groups of light-sensitive means in the pixel array to capture light-intensity values for the image the or each group comprising one or more light-sensitive means the means for reading out light-intensity values being arranged to obtain a first dark-current error before reading the light-intensity values and to obtain a second dark-current error after reading the light-intensity values; andmeans for interpolating the first and second dark-current errors to calculate a dark current error for the or each group. A computer program product may comprise computer-executable code which when run on a computer causes the computer to expose a plurality of light-sensitive pixels in a pixel array to light to capture an electronic image;to read light-intensity values from first and second pixel groups in the pixel array at different times to capture light-intensity values for the image each pixel group comprising one or more pixels;to compensate for dark current in the pixels of the pixel array by using light-intensity values obtained at the different times from respective first and second pixel groups. The computer-executable code when run on a computer may further cause the computer to read the light-intensity values from the first and second pixel groups in a first predetermined group order in a first reading and subsequently to reread light-intensity values from the first and second pixel groups in a second predetermined group order in a second reading the second predetermined group order being the reverse of the first predetermined group order. The computer-executable code when run on a computer may further cause the computer to obtain a first dark-current error associated with reading the light-intensity values from the first pixel group and to obtain a second dark-current error associated with reading the light-intensity values from the second pixel group the first and second pixel groups being spaced apart from other intermediate pixel groups; andto interpolate the first and second dark-current errors to calculate one or more dark-current errors for the intermediate pixel groups. A computer program product may comprise computer-executable code which when run on a computer causes the computer to read out light-intensity values from a plurality of pixel groups in a pixel array in a first predetermined group order in a first reading and subsequently to reread light-intensity values from the plurality of pixel groups in a second predetermined group order in a second reading each group being read at a different time to other groups in each of the first and second readings each pixel group comprising one or more pixels the second predetermined group order being the reverse of the first predetermined group order. A computer program product may comprise computer-executable code which when run on a computer causes the computer to read out light-intensity values from one or more pixel groups in a pixel array to capture light-intensity values for an image the or each pixel group comprising one or more pixels to obtain a first dark-current error before reading the light-intensity values and to obtain a second dark-current error after reading the light-intensity values; and interpolate the first and second dark-current errors to calculate a dark current error for the or each pixel group. An apparatus comprising means for capturing an electronic image using an array of light-sensitive elements arranged to be exposed to light to capture the electronic image;means for reading out light-intensity values from first and second groups of the light-sensitive elements at different times to capture light-intensity values for the image each light-sensitive element group comprising one or more light-sensitive element;wherein the apparatus comprises means for noise-compensation arranged to compensate for dark current in the light-sensitive elements by using light-intensity values obtained at the different times from respective first and second groups of light-sensitive elements. Any circuitry of the invention may include one or more processors memories and bus lines. One or more of the circuitries described may share circuitry elements. The present invention includes one or more aspects embodiments and/or features of said aspects and/or embodiments in isolation and/or in various combinations whether or not specifically stated (including claimed) in that combination or in isolation. | The patent (US8223227) describes an apparatus and method for capturing electronic images using a CMOS imager with reduced dark current. Traditional CMOS sensors suffer from dark current errors, especially in global shutter mode, which can lead to inaccurate readings. The invention addresses this by reading out light-intensity values from pixel groups in a predetermined order and subsequently rereading them in the reverse order. This allows for the calculation and compensation of dark current errors, resulting in more accurate image capture. The method involves obtaining dark-current errors associated with different pixel groups, interpolating these errors, and subtracting them from the light-intensity values to obtain noise-compensated values. The apparatus includes noise-compensation circuitry to perform these operations and can be implemented in digital cameras or camera modules. Additionally, the invention covers computer programs and products embodying these methods and apparatus.
US8230212 | The present invention is directed to addressing the effects of one or more of the problems set forth above. The following presents a simplified summary of the invention in order to provide a basic understanding of some aspects of the invention. This summary is not an exhaustive overview of the invention. It is not intended to identify key or critical elements of the invention or to delineate the scope of the invention. Its sole purpose is to present some concepts in a simplified form as a prelude to the more detailed description that is discussed later. In one embodiment of the present invention a method is provided involving a femtocell in communication with a secure core network such as an Internet Protocol Multimedia Subsystem (IMS) network. The method includes receiving from the femtocell and at a first secure entity in the IMS network information indicating a random number. The method also includes receiving an authentication response computed by a mobile unit based on the random number and the first key known by the mobile unit and not known by the femtocell. The method further includes determining at the first secure entity that the random number is a legitimate random number provided to the femtocell by the IMS network. In one embodiment of the present invention a method is provided involving a femtocell in communication with a secure core network such as an Internet Protocol Multimedia Subsystem (IMS) network. The method includes providing from the femtocell and to a first secure entity in the IMS network information indicating a random number. The method also includes providing information indicating an authentication response computed by a mobile unit based on the random number and a first key known by the mobile unit and not known by the femtocell. The mobile unit provides the information in response to a global challenge broadcast by the femtocell. The method further includes receiving from the first secure entity at least one second key determined based on the random number and the first key. The second key is received in response to the first secure entity determining that the random number is a legitimate random number provided to the femtocell by the IMS network. | The patent US8230035 describes a method for authenticating mobile units connected to a femtocell operating with code division multiple access (CDMA) technology within a secure core network, such as an Internet Protocol Multimedia Subsystem (IMS) network. Traditional wireless systems rely on base stations to establish secure communications with mobile units using secret keys. However, femtocells lack secure storage for such keys and are deployed in unsecured locations, posing security risks. This method addresses these concerns by allowing a femtocell to communicate with the secure core network for authentication purposes. It involves the femtocell receiving a random number and authentication response from a mobile unit, forwarding this information to a secure entity in the network, and verifying the legitimacy of the random number. Additionally, the method allows the femtocell to broadcast a global challenge to initiate the authentication process and receive necessary keys from the network to establish secure communication with the mobile unit. Overall, this approach enhances security in femtocell deployments within wireless communication systems.